## Control
0.80.20140325
Trajectory selection | [5 empty] | Trajectory Descriptions
ONCE YOU'VE MADE YOUR CHOICES PRESS F9 | [9 empty] | 1562.2615
National overview |  |  |  | YOUR CHOICE | LIMIT | 1 (or A) | 2 (or B) | 3 (or C) | 4 (or D)
Economy and Population | Growth Path |  | Population growth | 1 | 1
|  |  | Economic growth | 1 | 1
Supply
Electricity Generation | South African Electricity generation | Nuke | Nuclear power stations | 1 | 4 | Koeberg retires in 2048 | Build a total of 9600MW by 2030. Additional 1600MW by 2050 for a total of 14600MW. Koeberg is not retired. | Build an additional 21000MW by 2030. Add another 6400MW by 2050 for a total of 31000MW. Koeberg is not retired. | Build a total of 40000MW by 2030. Additional 20000MW by 2050 for a total of 61800MW by 2050. Koeberg is not retired.
|  | Therm.a | Coal with Carbon Capture and Storage | 1 | 4 | No coal power with CCS technology. Only the 124MW equivalent pilot operates by 2020. | In addition to pilot project. 500MW of coal power with CCS is built by 2025 and another 500MW by 2030. Capacity increases to 5000MW of coal with CCS by 2050. | A total of 2000MW of coal power with CCS is built by 2030. Capacity increases to 10000MW by 2050 | A total of 5000MW of coal CCS is built by 2030. And the capacity increases to 20000MW by 2050.
|  | Therm.b | Natural Gas Turbines | 1 | 4 | No new CCGT capacity | A total of 2370MW is built by 2030. This doubles to 4740MW by 2050. | A total of 4266MW of CCGT is built by 2030. This then doubles to 8532MW by 2050. | This doubles level 3. A total of 8532MW by 2030 and 17064MW by 2050.
|  | RE.a | Onshore wind | 1 | 4 | Only REIPPP wind farms operate. About 1983MW. Capacity is replaced at the end of their lifespan. | A total of 8400MW is built by 2030 (REIPP is included). This capacity is then doubled to 16800MW by 2050. | A total of 16500MW is built by 2030 and this doubles to 33000MW by 2050 | Wind capacity reaches 28000MW by 2030 and this doubles to 56000MW by 2050 considered optimistic wind potential.
|  | RE.d | Residential and commercial Solar PV | 1 | 4 | Assumes a very low rate of development. | 50% of residential homes have a solar PV system by 2050. And solar PV adoption is 5% for the commercial sector (about 9GW by 2050) | 75% of residential homes have a solar PV system by 2050. Commercial sector solar PV adoption rate is 7% (about 15GW by 2050) | All residential homes have a solar PV system by 2050. Commercial sector solar PV adoption rate is 10% (about 20GW by 2050)
|  | RE.c | Concentrated Solar Power | 1 | 4 | Only 400MW from the REIPPP program is built and operates. Capacity is assumed to be replaced at end of life. | A total of 1200MW of capacity is built y 2030. The installed capacity is doubled to 2400MW by 2050 | A total of 8950MW is built by 2030. This is doubed to 17900MW by 2050. | Extreme build rate - a total of 136900MW is built by 2030, this doubles to 278300MW by 2050 (half of the technical limit).
|  | RE.e | Centralised PV | 1 | 4 | Only REIPPP solar PV capcity is built. A total of 1448MW is built and operates by 2015. Capacity assumed to be replaced at end of life. | Total of 8400MW by 2030. Capacity doubles to 16800MW by 2050. | A total of 8820MW is built by 2030 as per IRP Adj. Emissions. This doubles to 17640MW by 2050. | Extreme build rate - a total of 136900MW is built by 2030, this doubles to 27800MW by 2050 (half of the technical limit).
|  | RE.b | Hydroelectric power stations | 1 | 4 | Only 670MW of local and 1500MW of imported Hydro capacity is utilised. | Import new hydro power from the region - a total of 2609MW by 2025. This doubles to 5218MW by 2050. | A total capacity of 3474MW is imported by 2030. This is assumed to double to 6948MW by 2050. | This level assumes we are able to import much more. Double level 3to 13896MW by 2050.
Agriculture and Land use | Agriculture and Land use | AGL | Biofuels | 1 | 4 | 1.4% of cropland is used to produce biofuels | 5% of cropland is used to produce biofuels | 10% of cropland is used to produce biofuels | 14% of cropland is used to produce biofuels
|  |  | Livestock Management | 1 | 4 | Lever Level 1 | Lever Leve 2 | Lever Level 3 | Lever Level 4
|  |  | Land Use | 1 | 3 | 1.4% of cropland is used to produce biofuels | 5% of cropland is used to produce biofuels | 10% of cropland is used to produce biofuels | 14% of cropland is used to produce biofuels
|  | WST | Waste | 1 | 4 | 10% of waste is recycled, 90% goes to land fill. Only 10% of methane gas from landfill is captured, 75% of which is used to produce energy (the remaining is flurred) | 12% of waste is recycled, 88% goes to land fill. Gas capturign efforts increase and 30% of methane gas from landfill is captured, 80% of which is used to produce energy (the remaining is flurred) | 15% of waste is recycled, 85% goes to land fill. Gas capturing efforts increase and 50% of methane gas from landfill is captured, 85% of which is used to produce energy (the remaining is flurred) | 24% of waste is recycled, 76% goes to land fill. Gas capturing efforts increase and 70% of methane gas from landfill is captured, 90% of which is used to produce energy (the remaining is flurred)
|  | BIO.SUP | Waste conversion & biofuels | 1 | 4 | Lever Level 1 | Lever Leve 2 | Lever Level 3 | Lever Level 4
Gas supply | Natural gas | FOS.SUP | Supply of natural gas | 1 | 2 | Continue to import from Mozambique. Some production from Mossel Bay. | Shale Gas extraction is assumed to take place.
Liquid Fuel Supply | Biofuels | BIO.SUP | Liquid biofuel share | 1 | 4 | No share specified. Production occurs ad hoc. | 2% share of liquid fuel demand. | 5% share of liquid fuel demand. | 10% share of liquid fuel demand.
| Petroleum CTL | FOS.CTL | Coal-To-Liquids capacity | 4 | 4 | Doubling of capacity by 2030 with no further expansion | An increase of roughly 60% in capacity by 2020 | Existing facilities with no further expansion. | Decomissioning of facilities by 2040 to a 50% reduction by 2050.
|  |  | Gas material share | 1 | 2 | Existing gas feedstock share of 3% in CTL process. | Increase of gas feedstock share in CTL process to 20%.
|  |  | Carbon Capture and Storage | 1 | 2 | No CCS | 25% of CO2 emissions suitable for CCS is sequestered by 2025. This amount increases to 50% by 2040.
| Petroleum GTL | FOS.GTL | Gas-To-Liquids capacity | 1 | 4 | Tripling of existing capacity by 2035 which is quadrupled by 2040 with no further expansion. | Doubling of capacity by 2025 with no further expansion. | Existing facilities with no further expansion. | Decomissioning of facilities to nil GTL capacity by 2035.
| Petroleum Crude Refineries | FOS.REF | Refinery capacity | 1 | 4 | Approximate doubling of capacity by 2035 with no further expansion. | Approximate increase of 70% in capacity by 2025 with no further expansion. | Existing facilities with no further expansion. | Decomissioning of facilities by 2035 to nil capacity by 2045.
Demand
Transport | Passenger Travel | TRA.a | Behaviour Change(%) | 1 | 4 | Share of passenger kilometres met by public transport will be 24% by 2050 | By 2050, the share of private travel is assumed to have dropped by 7% relative to the base year of 2006. Private travel makes up 38% whereas public transport accounts for 62%. | 71% of passenger-km are met by public transport. | 80% of passenger travel demand met being met by public transport
|  |  | Reduced travel demand | 1 | 4 | Nothing is done to change the landscape of our cities, as such there is no energy demand reduction. | It is assumed that 5% aggregate energy demand reduction is achieved as cities continue to accommodate people closer to economic hubs | It is assumed that 10% of aggregate energy demand reduction is achieved. | It is assumed that 30% of energy demand is reduced.
|  |  | Shift to lower emissions technologies | 1 | 4 | There is no introduction of hydrogen and compressed natural gas. 5% of private vehicles sold in 2050 are hybrids and a mere 1% is purely battery powered electric vehicles | 5% and 1% of vehicles sold in 2050 will be powered by electric and fuel cell respectively | 10% of vehicles sold in 2050 will be electric vehicles while a mere 5% will be fuel cell powered. | 15% and 10% of electric and fuel cell powered vehicles will be sold by 2050 respectively. 70% of private fleet sales will be hybrids
|  |  | Vehicle efficiency improvement | 1 | 4 | It is assumed that 0.1% of efficiency will be gained annually, resulting in overall efficiency gain of 4% by 2050. | It is assumed that 0.2% of efficiency will be gained annually, resulting in overall efficiency gain of 22% by 2050. | It is assumed that 0.5 % of efficiency will be gained annually, resulting in overall efficiency gain of 44% by 2050. | It is assumed that 1% of efficiency will be gained annually, resulting in overall efficiency gain of 66% by 2050.
|  |  | Vehicle occupancy | 1 | 2 | No changes to vehicle occupancy | minibus, buses and private vehicle occupancies are increased to 18, 30 and 1.5 people per vehicle. | minibus, buses and private vehicle occupancies are increased to 20, 50 and 1.8 people per vehicle. | minibus, buses and private vehicle occupancies are increased to 20, 50 and 1.8 people per vehicle.
| Freight Transportation | TRA.b | Freight mode shift | 1 | 4 | the proportion of ton-km serviced by road vs rail transportation stays at 70% and 30% respectively by 2050. | Level 2 assumes that rail corridor gains 10% of the current heavy duty vehicles' market share while rail other gains a mere 5% of medium duty vehicles’ market share by 2050. | 50% of goods are moved by road. | 38% of ton-km will be moved by road and the remaining 62% by rail
|  |  | Freight vehicle efficiency improvement | 1 | 2 | Lever Level 1 | Lever Leve 2 | Lever Level 3 | Lever Level 4
Households | Electrification |  | Electrification of households across South Africa | 1 | 4 | 100% by 2050 for everyone | 100% by 2040 | 100% by 2030 | 100% by 2020.
|  | RES | Lighting, Water heating, Appliances | 1 | 4 | As is in 2006. Lights are mainly incandescent or flourescent. Wtaer heating is coal or wood for the poor and mainly electric for mid to high income. | By 2050: all lights are LEDs. 50% of poor households use SWHs, the rest use electric geysers. 50% or more of mid and high income groups use heat pumps, while the remaining are split between electric geysers or SWHs. General appliances are energy efficient only. | By 2040: all lights are LEDs. Low income sees more poorer households with SWHs – 75%. Mid income households have predominately moved to heat pumps as have the high income groups. General appliances are energy efficient only. | By 2030: All houses use LEDs. All low income groups have SWHs for water heating, and mid and high income groups have moved mostly to heat pumps with the remaining using SWHs. General appliances are energy efficient only.
|  |  | Space heating, Refridgeration, cooking | 1 | 4 | As is in 2006. Most heaters are electric. Poorer households use coal or wood for heating. Cooking is mostly electric, except for low income households who use wood or coal stoves. | By 2050: People shift to using electric heaters and heat pumps (more efficient) and LPG heaters. In cooking people shift to using electric or LPG for cooking purposes. ALl fridges are energy efficient ones. All fridges are energy efficient fridges. Space heating – people shift to using electric heaters and heat pumps (more efficient) and LPG heaters. In cooking people shift to using electric or LPG for cooking purposes. All fridges are energy efficient fridges. | By 2030: People shift to using electric heaters and heat pumps (more efficient) and LPG heaters. In cooking people shift to using electric or LPG for cooking purposes. ALl fridges are energy efficient ones. All fridges are energy efficient fridges. Space heating – people shift to using electric heaters and heat pumps (more efficient) and LPG heaters. In cooking people shift to using electric or LPG for cooking purposes. All fridges are energy efficient fridges. | By 2030: People shift to using electric heaters and heat pumps (more efficient) and LPG heaters. In cooking people shift to using electric or LPG for cooking purposes. ALl fridges are energy efficient ones. All fridges are energy efficient fridges. Space heating – people shift to using electric heaters and heat pumps (more efficient) and LPG heaters. In cooking people shift to using electric or LPG for cooking purposes. All fridges are energy efficient fridges.
|  |  | SWH scenario | 1 | 4 | As is today | All SWH by 2050 | All SWH by 2040 | All SWH by 2030
Business | Industry | IND.a | Energy efficiency | 1 | 4 | Reduction in electricity and fuel consumption by 1%. | Reduction in electricity and fuel consumption by ca. 15%. | Reduction in electricity and fuel consumption by ca. 30% and 20%. | Reduction in electricity and fuel consumption by ca. 50% and 30%.
|  |  | Fuel migration to gas and waste for boilers and furnaces | 1 | 4 | Existing fuel mix comprising an approximate gas share of 10% and no waste. | Gas displaces 15% of coal use and waste 3%. | Gas displaces ca. 30% of coal use and waste 5%. | Gas displaces ca. 50% of coal use and waste 11%.
|  |  | CHP share of demand above base year | 1 | 4 | Existing facilities with no further expansion | 13% share of new industrial demand by 2050. | 25% share of new industrial demand by 2050. | 50% share of new industrial demand by 2050.
| Commercial Sector |  | Public Services | 1 | 4 | No change in energy usage for water treatment. | 10% reduction in energy owing to reduced leaks for water systems. All public lights Leds y 2050 | 15% reduction in energy consumed coming from reduced leaks. All public lights are LEDs by 2040 | 25% energy reduction owing to reduced leaks in water system. All public lights are LEDs by 2030.
|  |  | Building Retrofits for HVAC | 1 | 4 | 3% energy reduction as per today's trend in heating and cooling requirements. No change to LEDs. | 10% reduction in HVAC needs. All buildings with LEDs by 2050 | 20% HVAC energy reduction. All buildings have LEDs by 2040. | 30% HVAC energy need reduction. All buildings with Leds by 2030.
|  |  | Building tech shares mix | 1 | 4 | Assumes no change in appliance/device mix. | Assumes all lights are LEDs by 2050. All devices are efficient devices including heat pumps for heating, and efficient electrical systems by 2050 | Assumes all lights are LEDs by 2040. All devices are efficient devices including heat pumps for heating, and efficient electrical systems by 2040 | Assumes all lights are LEDs by 2030. All devices are efficient devices including heat pumps for heating, and efficient electrical systems by 2030
|  |  | New Building code Strength | 1 | 4 | Buildings built after 2015 are 15% more efficient than in 2006. | A building code revision process leads to energy efficient buildings. Buildings built after 2030 are 25% more efficient | A strict code revision process. Buildings built after 2030 are 35% more efficient | Very strict code revision process. Buildings built after 2030 are 55% more efficient than today.
Electricity Balancing & Other
ONCE YOU'VE MADE YOUR CHOICES PRESS F9

## Glossary
Sector | Calculator Name | Described | Classification | Sheet | Explanation for ease of analysis
Transport | SUV | Sport Utility Vehicle | Technology | Tra.a
Transport | CAR | Car | Technology
Transport | Motor Cycle |  | Technology |  |  | ICE
Transport | Minibus |  | Technology |  |  | ICE
Transport | BUS |  | Technology |  |  | PHEV
Transport | BRT | Bus Rapid Transit System | Technology |  |  | PHEV
Transport | Metro Rail |  | Technology |  |  | FCV
Transport | Gautrain |  | Technology |  |  | ICE
Transport | Domestic aviation | Mode of Travel | Technology |  | This includes travellign by air, within South African borders | ICE
Transport | ICE | Internal Combustion Engine | Process |  |  | PHEV
| EV | Electric Vehicle | Technology |  |  | PHEV
| FCV | Fuel cell or Hydrogen vehicle |  |  |  | EV
| PHEV | Plug-in Hybrid Vehicle |  |  |  | FCV
| GAS | Natural Gas | Fuel |  |  | ICE
| ELC | Electricity | Fuel |  | A vehicle running on natural gas | ICE
| JET |  | Fuel |  | Electricity as used in rail transport | GAS
| OGS | Gasoline | Fuel |  |  | FCV
| ODS | Diesel | Fuel |  |  | EV
| OKE | Kerosene | Fuel |  |  | ICE
| OAG | Aviation Gasoline | Fuel |  |  | ICE
PHEV
GAS
FCV
EV
ICE
GAS
EV
FCV
ELC
ELC
JET
OGS

## Preferences
Energy is measured in: | PJ | Equivalent to | 1e+15 | Joules
Power is measured in: | GW | Equivalent to | 1000000000 | Watts
Area is measured in: | km^2 | Equivalent to | 1000000 | Square metres
Money is measured in: | $2010 | Equivalent to | 0.64683 | £

## Intermediate output
Energy source / use charts
2050 Calculator calculations
|  | PJ / year |  |  | 2006 | 2010 | 2015 | 2020 | 2025 | 2030 | 2035 | 2040 | 2045 | 2050
Use
| T.01 | Road transport |  |  | 653.99 | 737.8851 | 841.9442 | 947.9317 | 1053.1006 | 1158.9693 | 1265.5419 | 1371.2386 | 1492.9725 | 1576.5179
| T.02 | Rail transport |  |  | 9.6594 | 10.0705 | 10.5311 | 11.0266 | 11.5494 | 12.123 | 12.7395 | 13.3616 | 13.9732 | 14.5874
| T.03 | Domestic aviation |  |  | 0 | 13.9599 | 26.0867 | 47.112 | 62.606 | 77.6353 | 90.6289 | 103.8588 | 127.5657 | 127.3431
| T.04 | National navigation |  |  | 0 | 0 | 0 | 0 | 0 | 0 | 0 | 0 | 0 | 0
| T.05 | International aviation |  |  | 0 | 0 | 0 | 0 | 0 | 0 | 0 | 0 | 0 | 0
| T.06 | International shipping |  |  | 0 | 0 | 0 | 0 | 0 | 0 | 0 | 0 | 0 | 0
|  | Transport |  |  | 663.6494 | 761.9156 | 878.562 | 1006.0702 | 1127.256 | 1248.7276 | 1368.9103 | 1488.459 | 1634.5113 | 1718.4484
| I.01 | Industry |  |  | 1202.7079 | 1399.1737 | 1707.8037 | 2054.97 | 2538.0031 | 3078.7242 | 3838.9553 | 4640.1311 | 5527.8974 | 6450.6201
| H.01 | Space Heating |  |  | 84.0318 | 89.9412 | 96.7431 | 104.2546 | 112.274 | 121.1932 | 131.9523 | 143.0182 | 153.9764 | 165.4177
| L.01 | Lighting |  |  | 258.1469 | 288.2175 | 323.3878 | 362.5163 | 404.6748 | 451.4029 | 502.965 | 555.8525 | 609.1747 | 662.4162
| H.02 | Water Heating |  |  | 78.6764 | 86.4815 | 96.7448 | 107.6733 | 119.0244 | 131.0018 | 146.8565 | 162.8843 | 180.3474 | 197.587
| H.03 | Refridgeration |  |  | 18.377 | 20.6547 | 23.6745 | 26.9256 | 30.3438 | 33.962 | 38.5263 | 43.1491 | 48.2883 | 53.3782
| H.04 | Cooling |  |  | 82.1848 | 90.465 | 99.4688 | 109.8942 | 121.407 | 134.8675 | 151.7402 | 169.1769 | 186.0556 | 203.7643
| Z.02 | Other Use |  |  | 41.7475 | 46.2854 | 52.391 | 59.266 | 66.7348 | 75.1918 | 86.8614 | 98.9425 | 111.6094 | 124.3964
| Z.03 | Non Energy Use |  |  | 1.0827 | 1.1341 | 1.201 | 1.2633 | 1.3197 | 1.3674 | 1.3808 | 1.3889 | 1.3869 | 1.3796
| K.01 | Cooking |  |  | 34.3593 | 36.5245 | 39.387 | 42.096 | 44.5975 | 46.7833 | 46.6462 | 46.4283 | 45.9334 | 45.4135
|  | Residential and commercial |  |  | 598.6065 | 659.704 | 732.9981 | 813.8892 | 900.376 | 995.7699 | 1106.9287 | 1220.8406 | 1336.7721 | 1453.7528
|  | Total Use |  |  | 2464.9638 | 2820.7933 | 3319.3638 | 3874.9295 | 4565.6351 | 5323.2217 | 6314.7942 | 7349.4307 | 8499.1809 | 9622.8213
|  | Dummy for charting uses |  |  | 2189.3297 | 2606.6474 | 2845.2309 | 3209.9248 | 3764.8705 | 4244.2316 | 4830.267 | 5303.9172 | 6095.552 | 6776.6605
Source
| N.01 | Nuclear fission |  |  | 110.0571 | 143.7843 | 143.7843 | 143.7843 | 143.7843 | 143.7843 | 143.7843 | 143.7843 | 143.7843 | 0
| R.01 | Solar |  |  | 0 | 0.086342 | 13.3647 | 16.8522 | 17.0474 | 17.169 | 17.3016 | 17.5752 | 17.7867 | 18.0377
| R.02 | Wind |  |  | 0.025928 | 0.068594 | 11.5704 | 22.5896 | 22.5896 | 22.5896 | 22.5896 | 22.5896 | 22.5896 | 22.5896
| R.06 | Hydro |  |  | 5.2859 | 5.2859 | 5.3175 | 5.3963 | 4.8441 | 4.8441 | 4.8441 | 4.8441 | 4.8441 | 4.8441
| Y.02 | Electricity oversupply (imports) |  |  | -24.8186 | -24.8186 | -19.1382 | -19.1382 | -19.1382 | -19.1382 | -19.1382 | -19.1382 | -19.1382 | -19.1382
|  | Renewables - hydro, wind, solar |  |  | 5.3118 | 5.4408 | 30.2525 | 44.8382 | 44.4811 | 44.6027 | 44.7354 | 45.0089 | 45.2204 | 45.4714
|  | Primary electricity, solar, and net imports |  |  | 90.5504 | 124.4066 | 154.8986 | 169.4843 | 169.1272 | 169.2488 | 169.3815 | 169.655 | 169.8665 | 26.3332
| R.07 | Environmental heat |  |  | 0 | 0 | 0 | 0 | 0 | 0 | 0 | 0 | 0 | 0
| W.01 | Waste |  |  | 0.49339 | 1.1707 | 3.1293 | 5.4181 | 8.3053 | 11.8915 | 16.3001 | 21.7617 | 28.545 | 36.9024
| A.01 | Agriculture |  |  | 0 | 0 | 0 | 0 | 0 | 0 | 0 | 0 | 0 | 0
| Y.01 | Biomass |  |  | 0 | 0 | 0 | 0 | 0 | 0 | 0 | 0 | 0 | 0
|  | Agriculture, waste, and biomatter |  |  | 0.49339 | 1.1707 | 3.1293 | 5.4181 | 8.3053 | 11.8915 | 16.3001 | 21.7617 | 28.545 | 36.9024
| Y.04 | Coal oversupply (imports) |  |  | 0 | 0 | 0 | 0 | 0 | 0 | 0 | 0 | 0 | 0
| Q.01 | Coal reserves |  |  | 3828.1387 | 4444.0643 | 4985.444 | 5715.3555 | 6775.5497 | 7830.7323 | 9200.8369 | 10428.5663 | 12120.8576 | 13835.4741
|  | Coal |  |  | 3828.1387 | 4444.0643 | 4985.444 | 5715.3555 | 6775.5497 | 7830.7323 | 9200.8369 | 10428.5663 | 12120.8576 | 13835.4741
| Q.02 | Oil reserves |  |  | 0 | 0 | 0 | 0 | 0 | 0 | 0 | 0 | 0 | 0
| Y.05 | Oil and petroleum products oversupply (imports) |  |  | 546.6284 | 673.982 | 810.0457 | 959.9818 | 1033.3961 | 1185.4364 | 1283.2842 | 1459.7231 | 1650.3363 | 1830.7066
| Y.03 | Petroleum products oversupply |  |  | 0 | 0 | 0 | 0 | 0 | 0 | 0 | 0 | 0 | 0
|  | Oil and petroleum products |  |  | 546.6284 | 673.982 | 810.0457 | 959.9818 | 1033.3961 | 1185.4364 | 1283.2842 | 1459.7231 | 1650.3363 | 1830.7066
| Y.06 | Gas oversupply (imports) |  |  | 127.2677 | 139.0171 | 184.6232 | 218.9938 | 344.1274 | 370.1443 | 475.2585 | 573.6418 | 625.1275 | 670.0655
| Q.03 | Gas reserves |  |  | 61.215 | 44.8 | 26.454 | 15.6208 | 0 | 0 | 0 | 0 | 0 | 0
|  | Natural gas |  |  | 188.4827 | 183.8171 | 211.0772 | 234.6146 | 344.1274 | 370.1443 | 475.2585 | 573.6418 | 625.1275 | 670.0655
|  | Total Primary Supply |  |  | 4654.2935 | 5427.4407 | 6164.5947 | 7084.8542 | 8330.5057 | 9567.4533 | 11145.0612 | 12653.3479 | 14594.7329 | 16399.4817
[5 empty] | 0.8225 | 0.81881 | 0.80872 | 0.8067 | 0.81334 | 0.81848 | 0.82555 | 0.82417 | 0.8305 | 0.84365
|  | Dummy for charting supply |  |  | 0 | 0 | 0 | 0 | 0 | 0 | 0 | 0 | 0 | 0
Conversion losses, distribution, and own use
| X.01 | Conversion losses |  |  | 2236.3512 | 2592.975 | 2816.5447 | 3144.2116 | 3628.8316 | 4071.7325 | 4624.254 | 5056.3838 | 5792.3669 | 6413.8012
| X.02 | Distribution losses and own use |  |  | 94.3865 | 163.2378 | 191.9542 | 227.015 | 268.717 | 319.8601 | 383.9511 | 454.4425 | 529.9872 | 610.1515
|  | Supply net of losses |  |  | 2323.5559 | 2671.2279 | 3156.0958 | 3713.6277 | 4432.9571 | 5175.8608 | 6136.8561 | 7142.5217 | 8272.3787 | 9375.5291
Supply / demand not accounted for
| C.01 | Coal and fossil waste |  |  | 0 | 0 | 0 | 0 | 0 | 0 | 0 | 0 | 0 | 0
| C.02 | Oil and petroleum products |  |  | 0 | 0 | 0 | 0 | 0 | 0 | 0 | 0 | 0 | 0
| C.03 | Natural gas |  |  | 0 | 0 | 0 | 0 | 0 | 0 | 0 | 0 | 0 | 0
| V.03 | Solid hydrocarbons |  |  | 0 | 0 | 0 | 0 | 0 | 0 | 0 | 0 | 0 | 0
| V.04 | Liquid hydrocarbons |  |  | 0 | 0 | 0 | 0 | 0 | 0 | 0 | 0 | 0 | 0
| V.05 | Gaseous hydrocarbons |  |  | 0 | 0 | 0 | 0 | 0 | 0 | 0 | 0 | 0 | 0
| V.06 | Blast furnace gas |  |  | 0 | 0 | 0 | 0 | 0 | 0 | 0 | 0 | 0 | 0
| V.08 | Edible biomass |  |  | 0 | 0 | 0 | 0 | 0 | 0 | 0 | 0 | 0 | 0
| V.07 | Heat transport |  |  | 0 | 0 | 0 | 0 | 0 | 0 | 0 | 0 | 0 | 0
| V.09 | Dry biomass and waste |  |  | -181.056 | -186.3599 | -200.6007 | -213.5684 | -231.2813 | -247.4719 | -266.0164 | -284.7522 | -305.4893 | -327.0031
| V.10 | Wet biomass and waste |  |  | -15.1439 | -15.1439 | -15.1439 | -15.1439 | -15.1439 | -15.1439 | -15.1439 | -15.1439 | -15.1439 | -15.1439
| V.11 | Domestic solar thermal |  |  | 0 | 0 | 0 | 0 | 0 | 0 | 0 | 0 | 0 | 0
| V.12 | Hydrogen |  |  | 0 | 0 | 0 | 0 | 0 | 0 | 0 | 0 | 0 | 0
| V.13 | Energy crops (second generation) |  |  | 0 | 0 | 0 | 0 | 0 | 0 | 0 | 0 | 0 | 0
|  | Total unnaccounted supply / demand |  |  | -196.1999 | -201.5037 | -215.7446 | -228.7123 | -246.4252 | -262.6157 | -281.1603 | -299.896 | -320.6332 | -342.1469
|  | Supply, Demand, and Unaccounted supply |  |  | -54.7919 | -51.9384 | -52.4766 | -67.4105 | -113.7471 | -115.2548 | -103.2221 | -92.987 | -93.831 | -94.8547
Electricity grid (net of distribution losses)
| V.01 | Electricity (delivered to end user) |  |  | -891.56 | -1057.0795 | -1242.5471 | -1458.0381 | -1718.6775 | -2035.8796 | -2437.2135 | -2875.6892 | -3345.618 | -3845.1537 | REFERENCED
| V.02 | Electricity (supplied to grid) |  |  | 891.56 | 1057.0795 | 1242.5471 | 1458.0381 | 1718.6775 | 2035.8796 | 2437.2135 | 2875.6892 | 3345.618 | 3845.1537
|  | Total electricity grid |  |  | 0 | 0 | 0 | 0 | 0 | 0 | 0 | 0 | 0 | 0
| V.01 | Losses |  |  | -90.8493 | -158.8725 | -186.7084 | -220.7959 | -262.0228 | -312.1782 | -375.633 | -444.9807 | -519.2899 | -598.285
|  | Demand (for charting) |  |  | 891.56 | 1057.0795 | 1242.5471 | 1458.0381 | 1718.6775 | 2035.8796 | 2437.2135 | 2875.6892 | 3345.618 | 3845.1537
|  | Dummy for charting |  |  | 891.56 | 1057.0795 | 1242.5471 | 1458.0381 | 1718.6775 | 2035.8796 | 2437.2135 | 2875.6892 | 3345.618 | 3845.1537 |  | Includes exports
| Z.01 | Unallocated |  |  | -55.465 | -52.6115 | -53.1497 | -68.0836 | -114.4202 | -115.9279 | -103.8952 | -93.66 | -94.5041 | -95.5278
|  | Net balance |  |  | -110.2569 | -104.5499 | -105.6263 | -135.4941 | -228.1673 | -231.1826 | -207.1173 | -186.647 | -188.3351 | -190.3825
Electricity Generation
| V.02 | PJ |  |  | 2006 | 2010 | 2015 | 2020 | 2025 | 2030 | 2035 | 2040 | 2045 | 2050
| Therm.a | Biomass/Coal power stations |  |  | 824.7142 | 979.5019 | 1132.5375 | 1332.8429 | 1593.8253 | 1910.9432 | 2312.0526 | 2750.1531 | 3219.6077 | 3767.2131
| Therm.b | CCGT |  |  | 0.28061 | 0.17718 | 2.7572 | 3.5311 | 3.7403 | 3.8246 | 4.049 | 4.4243 | 4.8984 | 2.8397
| Coal power |  |  |  | 824.7142 | 979.5019 | 1132.5375 | 1332.8429 | 1593.8253 | 1910.9432 | 2312.0526 | 2750.1531 | 3219.6077 | 3767.2131
| Gas power |  |  |  | 0.28061 | 0.17718 | 2.7572 | 3.5311 | 3.7403 | 3.8246 | 4.049 | 4.4243 | 4.8984 | 2.8397
| Nuke | Nuclear power |  |  | 35.2183 | 46.011 | 46.011 | 46.011 | 46.011 | 46.011 | 46.011 | 46.011 | 46.011 | 0
| Nuclear |  |  |  | 35.2183 | 46.011 | 46.011 | 46.011 | 46.011 | 46.011 | 46.011 | 46.011 | 46.011 | 0
| RE.a | Onshore wind |  |  | 0.025928 | 0.068594 | 11.5704 | 22.5896 | 22.5896 | 22.5896 | 22.5896 | 22.5896 | 22.5896 | 22.5896
| Wind |  |  |  | 0.025928 | 0.068594 | 11.5704 | 22.5896 | 22.5896 | 22.5896 | 22.5896 | 22.5896 | 22.5896 | 22.5896
| RE.b | Hydroelectric power stations |  |  | 31.3209 | 31.3209 | 37.0328 | 37.1117 | 36.5595 | 36.5595 | 36.5595 | 36.5595 | 36.5595 | 36.5595
| Hydro |  |  |  | 31.3209 | 31.3209 | 37.0328 | 37.1117 | 36.5595 | 36.5595 | 36.5595 | 36.5595 | 36.5595 | 36.5595
| RE.c | CSP |  |  | 0 | 0 | 1.9881 | 5.3017 | 5.3017 | 5.3017 | 5.3017 | 5.3017 | 5.3017 | 5.3017
| RE.e | Centralised PV |  |  | 0 | 0 | 10.6501 | 10.6501 | 10.6501 | 10.6501 | 10.6501 | 10.6501 | 10.6501 | 10.6501
| RE.d | Decentralised PV |  |  | 0 | 0.086342 | 0.72653 | 0.90043 | 1.0956 | 1.2172 | 1.3499 | 1.6234 | 1.835 | 2.0859
| Solar |  |  |  | 0 | 0.086342 | 13.3647 | 16.8522 | 17.0474 | 17.169 | 17.3016 | 17.5752 | 17.7867 | 18.0377
| ElcDSB.i | Electricity imports and exports |  |  | 0 | 0 | 0 | 0 | 0 | 0 | 0 | 0 | 0 | 0
|  | Total generation supplied to grid |  |  | 891.2794 | 1056.9887 | 1240.5164 | 1455.4074 | 1716.0328 | 2033.2722 | 2434.5143 | 2872.8883 | 3342.5545 | 3844.3999
|  | Electricity exports |  |  | -24.8186 | -24.8186 | -19.1382 | -19.1382 | -19.1382 | -19.1382 | -19.1382 | -19.1382 | -19.1382 | -19.1382 | REFERENCED
|  | Electricity total |  |  | 866.4608 | 1032.1701 | 1221.3782 | 1436.2692 | 1696.8946 | 2014.134 | 2415.3761 | 2853.7501 | 3323.4163 | 3825.2617
|  | GWh |  |  | 240683.5509 | 286713.9238 | 339271.7273 | 398963.6745 | 471359.605 | 559481.6707 | 670937.8089 | 792708.3617 | 923171.1893 | 1062572.6914
|  | Load Factor (fixed assumption) |  |  | 0.76 | 0.76 | 0.76 | 0.76 | 0.76 | 0.76 | 0.76 | 0.76 | 0.76 | 0.76
|  | Peak demand Upstream GW |  |  | 36.1517 | 43.0657 | 50.9601 | 59.9261 | 70.8002 | 84.0365 | 100.7777 | 119.0682 | 138.6643 | 159.603
|  | GW installed capacity |  |  | 2006 | 2010 | 2015 | 2020 | 2025 | 2030 | 2035 | 2040 | 2045 | 2050
| Therm.b | CCGT |  |  | 0.342 | 2.409 | 3.569 | 14.2305 | 17.0814 | 18.2274 | 21.3188 | 26.4896 | 33.0215 | 39.0307
| Therm.a.Solid | Coal and or biomass |  |  | 34.23 | 35.68 | 40.9207 | 47.8863 | 56.7184 | 67.4797 | 81.5367 | 95.9902 | 112.3376 | 131.1952
| Nuke | Nuclear power |  |  | 1.8 | 1.8 | 1.8 | 1.8 | 1.8 | 1.8 | 1.8 | 1.8 | 1.8 | 0
| RE.a | Onshore wind |  |  | 0.0008216 | 0.0021736 | 0.36664 | 0.71582 | 0.71582 | 0.71582 | 0.71582 | 0.71582 | 0.71582 | 0.71582
| RE.b | Hydroelectric power stations |  |  | 0.67 | 0.67 | 0.674 | 0.684 | 0.614 | 0.614 | 0.614 | 0.614 | 0.614 | 0.614
| RE.c | CSP |  |  | 0 | 0 | 0.063 | 0.168 | 0.168 | 0.168 | 0.168 | 0.168 | 0.168 | 0.168
| Re.d | Decentralised PV |  |  | 0 | 0.016 | 0.12418 | 0.15432 | 0.18837 | 0.21054 | 0.23507 | 0.2837 | 0.32267 | 0.36903
| RE.e | Centralised PV |  |  | 0 | 0 | 1.534 | 1.534 | 1.534 | 1.534 | 1.534 | 1.534 | 1.534 | 1.534
| ElcDSB.i | Electricity imports and exports |  |  | 1.5 | 1.5 | 1.5 | 1.5 | 1.5 | 1.5 | 1.5 | 1.5 | 1.5 | 1.5
| ElcDSB.s | Electricity storage scheme |  |  | 1.58 | 1.58 | 2.912 | 2.912 | 2.912 | 2.912 | 2.912 | 2.912 | 2.912 | 2.912
[5 empty] | 0 | 0 | 0 | 0 | 0 | 0 | 0 | 0 | 0 | 0
|  | Total generation |  |  | 40.1228 | 43.6572 | 53.4635 | 71.5849 | 83.2321 | 95.1615 | 112.3344 | 132.0074 | 154.9257 | 178.0387
|  | reserve margin |  |  | 10.98% | 1.336% | 1.659% | 16.64% | 15.13% | 11.16% | 9.712% | 9.34% | 10.39% | 10.36%
Emissions
0
| Emissions by sector |  |  |  | 2006 | 2010 | 2015 | 2020 | 2025 | 2030 | 2035 | 2040 | 2045 | 2050
| Therm | Coal and gas power |  |  | 235.3767 | 285.4036 | 322.9472 | 378.9982 | 458.9676 | 538.0942 | 635.8823 | 739.5941 | 862.4101 | 1002.3923 | 51.07%
| Nuke |  |  |  | 0 | 0 | 0 | 0 | 0 | 0 | 0 | 0 | 0 | 0 | 0%
| RE |  |  |  | 0 | 0 | 0 | 0 | 0 | 0 | 0 | 0 | 0 | 0 | 0%
| AGL | Land, agricultre and forestry |  |  | 46.6911 | 53.1529 | 59.6995 | 68.2162 | 68.5653 | 69.1309 | 69.9265 | 70.9669 | 72.3423 | 73.9532 | 10.13%
| WST | Waste emissions |  |  | 2.6231 | 7.0151 | 11.9216 | 16.2362 | 20.1553 | 23.7783 | 27.1863 | 30.4482 | 33.6994 | 36.8789 | 0.5692%
| H2prod |  |  |  | 0 | 0 | 0 | 0 | 0 | 0 | 0 | 0 | 0 | 0 | 0%
| RES | Household emissions |  |  | 3.7182 | 3.7644 | 3.8833 | 3.9709 | 4.0245 | 4.0369 | 3.6829 | 3.3329 | 2.9032 | 2.4971 | 0.8068%
| COM | Commercial sector emissions |  |  | 8.8863 | 9.8033 | 10.602 | 11.1417 | 11.3336 | 11.1816 | 10.6676 | 9.5458 | 7.7684 | 5.3661 | 1.928%
| IND | Industry |  |  | 63.0785 | 73.6913 | 90.9348 | 108.8002 | 135.8127 | 163.7548 | 205.6143 | 248.1207 | 296.7695 | 346.1257 | 13.69%
| TRA | Transport |  |  | 46.6146 | 52.6339 | 59.9232 | 67.3922 | 74.7886 | 82.2351 | 89.7335 | 97.1659 | 105.7371 | 111.5897 | 10.11%
| XV |  |  |  | 0 | 0 | 0 | 0 | 0 | 0 | 0 | 0 | 0 | 0 | 0%
| XVI |  |  |  | 1.0927 | 1.0656 | 1.1933 | 1.3134 | 1.9451 | 2.0924 | 2.6956 | 3.2586 | 3.5479 | 3.83 | 0.2371%
| XVII |  |  |  | 0 | 0 | 0 | 0 | 0 | 0 | 0 | 0 | 0 | 0 | 0%
| FOS | Fossil fuel production |  |  | 52.8021 | 51.9141 | 51.9698 | 51.5776 | 54.7161 | 53.8934 | 55.9601 | 44.1607 | 44.8239 | 35.0445 | 11.46%
| Total | Total |  |  | 460.8832 | 538.4442 | 613.0746 | 707.6465 | 830.3088 | 948.1977 | 1101.3491 | 1246.594 | 1430.0019 | 1617.6775
Modelled emissions
|  | IPCC Sector |  |  | 2050: Mt CO2e
| 1A | Fuel Combustion |  |  | 376.4892 | 443.2933 | 504.9768 | 586.4144 | 700.2934 | 811.6816 | 955.8268 | 1100.5454 | 1275.3353 | 1460.613
| 1B | Fugitive Emissions from Fuels |  |  | 1.0927 | 1.0656 | 1.1933 | 1.3134 | 1.9451 | 2.0924 | 2.6956 | 3.2586 | 3.5479 | 3.83
| 1 | Fuel Combustion |  |  | 377.5819 | 444.3589 | 506.1701 | 587.7278 | 702.2385 | 813.774 | 958.5225 | 1103.804 | 1278.8832 | 1464.443
| 2 | Industrial Processes |  |  | 37.6482 | 37.6388 | 38.8051 | 40.0828 | 43.9663 | 46.1312 | 50.3308 | 45.992 | 49.6945 | 47.0201
| 3 | Solvent and Other Product Use |  |  | 0 | 0 | 0 | 0 | 0 | 0 | 0 | 0 | 0 | 0
| 4 | Agriculture |  |  | 43.6147 | 43.0472 | 41.902 | 41.8378 | 39.3781 | 37.1746 | 35.1936 | 33.4079 | 31.7951 | 30.336
| 5 | Land Use, Land-Use Change and Forestry |  |  | -25.2418 | -23.6998 | -21.5347 | -19.3696 | -18.695 | -18.0203 | -17.3457 | -16.6711 | -15.9965 | -15.3219
| 6 | Waste |  |  | 2.6231 | 7.0151 | 11.9216 | 16.2362 | 20.1553 | 23.7783 | 27.1863 | 30.4482 | 33.6994 | 36.8789
| 7 | Other |  |  | 0 | 0 | 0 | 0 | 0 | 0 | 0 | 0 | 0 | 0
| X1 | International Aviation and Shipping |  |  | 0 | 0 | 0 | 0 | 0 | 0 | 0 | 0 | 0 | 0
| X2 | Bioenergy credit |  |  | 0 | 0 | 0 | 0 | 0 | 0 | 0 | 0 | 0 | 0
| X3 | Carbon capture |  |  | 0 | 0 | 0 | -1.0947 | -1.0947 | -1.0947 | -1.0947 | -1.0947 | -1.0947 | -1.0947
|  | Total |  | 0 | 436.2261 | 508.3602 | 577.2641 | 665.4203 | 785.9485 | 901.7431 | 1052.7927 | 1195.8864 | 1376.9811 | 1562.2615
| Excluding international bunkers |  |  | 0 | 436.2261 | 508.3602 | 577.2641 | 665.4203 | 785.9485 | 901.7431 | 1052.7927 | 1195.8864 | 1376.9811 | 1562.2615
Electricity Generation Emissions
| Emissions from Electricity Generation, exlcuding CHP |  |  |  | 2006 | 2010 | 2015 | 2020 | 2025 | 2030 | 2035 | 2040 | 2045 | 2050
| Power Generation |  |  |  | 235.3767 | 285.4036 | 322.9472 | 378.9982 | 458.9676 | 538.0942 | 635.8823 | 739.5941 | 862.4101 | 1002.3923
CCS in Power
Bioenergy in Gas Power
Bioenergy in Solid BM Power
Bioenergy in Solid HC CCS Power
Bioenergy in Gas CCS Power
| Total Emissions from Power |  |  |  | 235.3767 | 285.4036 | 322.9472 | 378.9982 | 458.9676 | 538.0942 | 635.8823 | 739.5941 | 862.4101 | 1002.3923
| Emissions reclassified |  |  |  | 2006 | 2010 | 2015 | 2020 | 2025 | 2030 | 2035 | 2040 | 2045 | 2050
| 1 | Fuel Combustion |  |  | 235.3767 | 285.4036 | 322.9472 | 378.9982 | 458.9676 | 538.0942 | 635.8823 | 739.5941 | 862.4101 | 1002.3923
| X2 | Bioenergy credit |  |  | 0 | 0 | 0 | 0 | 0 | 0 | 0 | 0 | 0 | 0
| X3 | Carbon capture |  |  | 0 | 0 | 0 | 0 | 0 | 0 | 0 | 0 | 0 | 0
|  | Total |  |  | 235.3767 | 285.4036 | 322.9472 | 378.9982 | 458.9676 | 538.0942 | 635.8823 | 739.5941 | 862.4101 | 1002.3923
| Emissions intensity |  | MtCO2e/TWh |  | 0.26409 | 0.27002 | 0.26033 | 0.26041 | 0.26746 | 0.26464 | 0.26119 | 0.25744 | 0.25801 | 0.26074
|  |  | gCO2e/KWh |  | 264.0885 | 270.0157 | 260.3329 | 260.4069 | 267.4585 | 264.6444 | 261.1947 | 257.4392 | 258.0093 | 260.7409
Note: Emissions from CHP are excluded, while emissions from district heating are included.
Primary supply, format for web-based interface
| N.01 | Nuclear fission | 0 | 0 | 110.0571 | 143.7843 | 143.7843 | 143.7843 | 143.7843 | 143.7843 | 143.7843 | 143.7843 | 143.7843 | 0
| R.01 | Solar | 0 | 0 | 0 | 0.086342 | 13.3647 | 16.8522 | 17.0474 | 17.169 | 17.3016 | 17.5752 | 17.7867 | 18.0377
| R.02 | Wind | 0 | 0 | 0.025928 | 0.068594 | 11.5704 | 22.5896 | 22.5896 | 22.5896 | 22.5896 | 22.5896 | 22.5896 | 22.5896
| R.06 | Hydro | 0 | 0 | 5.2859 | 5.2859 | 5.3175 | 5.3963 | 4.8441 | 4.8441 | 4.8441 | 4.8441 | 4.8441 | 4.8441
| Y.02 | Electricity oversupply (imports) | 0 | 0 | 0 | 0 | 0 | 0 | 0 | 0 | 0 | 0 | 0 | 0
| R.07 | Environmental heat | 0 | 0 | 0 | 0 | 0 | 0 | 0 | 0 | 0 | 0 | 0 | 0
|  | Bioenergy | 0 | 0 | 0.49339 | 1.1707 | 3.1293 | 5.4181 | 8.3053 | 11.8915 | 16.3001 | 21.7617 | 28.545 | 36.9024
|  | Coal | 0 | 0 | 3828.1387 | 4444.0643 | 4985.444 | 5715.3555 | 6775.5497 | 7830.7323 | 9200.8369 | 10428.5663 | 12120.8576 | 13835.4741
|  | Oil | 0 | 0 | 546.6284 | 673.982 | 810.0457 | 959.9818 | 1033.3961 | 1185.4364 | 1283.2842 | 1459.7231 | 1650.3363 | 1830.7066
|  | Natural gas | 0 | 0 | 188.4827 | 183.8171 | 211.0772 | 234.6146 | 344.1274 | 370.1443 | 475.2585 | 573.6418 | 625.1275 | 670.0655
|  | Total Primary Supply | 0 | 0 | 4654.2935 | 5427.4407 | 6164.5947 | 7084.8542 | 8330.5057 | 9567.4533 | 11145.0612 | 12653.3479 | 14594.7329 | 16399.4817
|  | Imported energy |  | 0 | 783.9532 | 956.7834 | 1138.4532 | 1322.7599 | 1521.3078 | 1699.3651 | 1902.327 | 2177.1492 | 2419.2481 | 2500.7721
|  | Primary demand |  | 0 | 4795.7015 | 5577.006 | 6327.8627 | 7246.156 | 8463.1837 | 9714.8142 | 11322.9993 | 12860.2569 | 14821.535 | 16646.7739
Electricity, format for web-based interface
| Electricity use by sector |  |  |  | 2006 | 2010 | 2015 | 2020 | 2025 | 2030 | 2035 | 2040 | 2045 | 2050 | PJ
V.01
| Res | Residential |  |  | 151.3619 | 168.0878 | 191.6408 | 215.779 | 240.1296 | 263.9346 | 291.918 | 319.3355 | 351.7416 | 382.9655
| Com | Commercial |  |  | 107.5933 | 118.7083 | 133.1817 | 151.6583 | 173.9257 | 201.6561 | 237.8149 | 278.0467 | 320.4051 | 366.364
| Ind | Industry |  |  | 420.1958 | 490.2432 | 596.3425 | 733.8292 | 900.9027 | 1114.8558 | 1383.4785 | 1685.4158 | 2003.7066 | 2348.8107
| Tra | Transport |  |  | 8.2027 | 8.3764 | 9.3128 | 10.3751 | 11.6349 | 13.1099 | 14.6585 | 16.3385 | 18.0911 | 19.9671
| Agl | Agriculture and Land use |  |  | 20.7608 | 20.7608 | 20.7608 | 20.7608 | 20.7608 | 20.7608 | 20.7608 | 20.7608 | 20.7608 | 20.7608
| Fos | Fossil fuel production |  |  | 26.716 | 26.2471 | 26.7974 | 27.2111 | 31.8675 | 32.0721 | 35.7704 | 33.9054 | 34.9286 | 31.5573
|  | Total PJ |  |  | 734.8304 | 832.4234 | 978.036 | 1159.6134 | 1379.2211 | 1646.3894 | 1984.4011 | 2353.8027 | 2749.6338 | 3170.4254
|  | GWh |  |  | 204119.5686 | 231228.7309 | 271676.6737 | 322114.8342 | 383116.9795 | 457330.3958 | 551222.5209 | 653834.0875 | 763787.1534 | 880673.709
Summary output tables for graphs, web interface
list of tables for graphs:
[add output tables for electricity supply, story]
Page 1 of www - energy
Final energy demand
primary energy supply
national greenhouse gas emissions
page 2 - electricity
electricity demand by sector
electricity supply by technology
installed capacity by technology
emissions from electricity sector
Page 3 - energy security
dependence on imported energy
diversity of energy sources
Page 5 - scenario description
[need cohherent table with headings etc]
Electricity supply by technology (GWh)
| notes |  |  |  | 2006 | 2010 | 2015 | 2020 | 2025 | 2030 | 2035 | 2040 | 2045 | 2050
|  |  |  | Coal power | 824.7142 | 979.5019 | 1132.5375 | 1332.8429 | 1593.8253 | 1910.9432 | 2312.0526 | 2750.1531 | 3219.6077 | 3767.2131
|  |  |  | Gas power | 0.28061 | 0.17718 | 2.7572 | 3.5311 | 3.7403 | 3.8246 | 4.049 | 4.4243 | 4.8984 | 2.8397
|  |  |  | Nuclear | 35.2183 | 46.011 | 46.011 | 46.011 | 46.011 | 46.011 | 46.011 | 46.011 | 46.011 | 0
|  |  |  | Wind | 0.025928 | 0.068594 | 11.5704 | 22.5896 | 22.5896 | 22.5896 | 22.5896 | 22.5896 | 22.5896 | 22.5896
|  |  |  | Hydro | 31.3209 | 31.3209 | 37.0328 | 37.1117 | 36.5595 | 36.5595 | 36.5595 | 36.5595 | 36.5595 | 36.5595
|  |  |  | Solar | 0 | 0.086342 | 13.3647 | 16.8522 | 17.0474 | 17.169 | 17.3016 | 17.5752 | 17.7867 | 18.0377
| NOTE - this is a separate line, superimposed on the other stacked area graph |  |  | Demand | 891.56 | 1057.0795 | 1242.5471 | 1458.0381 | 1718.6775 | 2035.8796 | 2437.2135 | 2875.6892 | 3345.618 | 3845.1537
nar
| Story | Koeberg retires in 2048
No coal power with CCS technology. Only the 124MW equivalent pilot operates by 2020.
No new CCGT capacity
Only REIPPP wind farms operate. About 1983MW. Capacity is replaced at the end of their lifespan.
Assumes a very low rate of development.
Only 400MW from the REIPPP program is built and operates. Capacity is assumed to be replaced at end of life.
Only REIPPP solar PV capcity is built. A total of 1448MW is built and operates by 2015. Capacity assumed to be replaced at end of life.
Only 670MW of local and 1500MW of imported Hydro capacity is utilised.
1.4% of cropland is used to produce biofuels
Lever Level 1
1.4% of cropland is used to produce biofuels
10% of waste is recycled, 90% goes to land fill. Only 10% of methane gas from landfill is captured, 75% of which is used to produce energy (the remaining is flurred)
Lever Level 1
Continue to import from Mozambique. Some production from Mossel Bay.
No share specified. Production occurs ad hoc.
Decomissioning of facilities by 2040 to a 50% reduction by 2050.
Existing gas feedstock share of 3% in CTL process.
No CCS
Tripling of existing capacity by 2035 which is quadrupled by 2040 with no further expansion.
Approximate doubling of capacity by 2035 with no further expansion.
demand
Share of passenger kilometres met by public transport will be 24% by 2050
Nothing is done to change the landscape of our cities, as such there is no energy demand reduction.
There is no introduction of hydrogen and compressed natural gas. 5% of private vehicles sold in 2050 are hybrids and a mere 1% is purely battery powered electric vehicles
It is assumed that 0.1% of efficiency will be gained annually, resulting in overall efficiency gain of 4% by 2050.
No changes to vehicle occupancy
the proportion of ton-km serviced by road vs rail transportation stays at 70% and 30% respectively by 2050.
Lever Level 1
100% by 2050 for everyone
As is in 2006. Lights are mainly incandescent or flourescent. Wtaer heating is coal or wood for the poor and mainly electric for mid to high income.
As is in 2006. Most heaters are electric. Poorer households use coal or wood for heating. Cooking is mostly electric, except for low income households who use wood or coal stoves.
As is today
Reduction in electricity and fuel consumption by 1%.
Existing fuel mix comprising an approximate gas share of 10% and no waste.
Existing facilities with no further expansion
No change in energy usage for water treatment.
3% energy reduction as per today's trend in heating and cooling requirements. No change to LEDs.
Assumes no change in appliance/device mix.
Buildings built after 2015 are 15% more efficient than in 2006.
Households in 2050
h1 | Energy Supply
h2 | Electricity generation
h3 | Nuclear power stations | Koeberg retires in 2048
h3 | Coal with Carbon Capture and Storage | No coal power with CCS technology. Only the 124MW equivalent pilot operates by 2020.
h3 | Natural Gas Turbines | No new CCGT capacity
h3 | Onshore wind | Only REIPPP wind farms operate. About 1983MW. Capacity is replaced at the end of their lifespan.
h3 | Residential and commercial Solar PV | Assumes a very low rate of development.
h3 | Concentrated Solar Power | Only 400MW from the REIPPP program is built and operates. Capacity is assumed to be replaced at end of life.
h3 | Centralised PV | Only REIPPP solar PV capcity is built. A total of 1448MW is built and operates by 2015. Capacity assumed to be replaced at end of life.
h3 | Hydroelectric power stations | Only 670MW of local and 1500MW of imported Hydro capacity is utilised.
h3 | Carbon Capture and Storage | No CCS
h2 | Liquid Fuels supply
h3 | Biofuels | 1.4% of cropland is used to produce biofuels
h3 | Waste conversion & biofuels | Lever Level 1
h3 | Liquid biofuel share | No share specified. Production occurs ad hoc.
h3 | Coal-To-Liquids capacity | Decomissioning of facilities by 2040 to a 50% reduction by 2050.
h3 | Gas material share | Existing gas feedstock share of 3% in CTL process.
h3 | Gas-To-Liquids capacity | Tripling of existing capacity by 2035 which is quadrupled by 2040 with no further expansion.
h3 | Refinery capacity | Approximate doubling of capacity by 2035 with no further expansion.
h2 | Natural Gas supply
h3 | Supply of natural gas | Continue to import from Mozambique. Some production from Mossel Bay.
h1 | Energy Demand
h2 | Households
h3 | Electrification of households across South Africa | 100% by 2050 for everyone
h3 | Lighting, Water heating, Appliances | As is in 2006. Lights are mainly incandescent or flourescent. Wtaer heating is coal or wood for the poor and mainly electric for mid to high income.
h3 | Space heating, Refridgeration, cooking | As is in 2006. Most heaters are electric. Poorer households use coal or wood for heating. Cooking is mostly electric, except for low income households who use wood or coal stoves.
h3 | SWH scenario | As is today
h2 | Industry
h3 | Energy efficiency | Reduction in electricity and fuel consumption by 1%.
h3 | Fuel migration to gas and waste for boilers and furnaces | Existing fuel mix comprising an approximate gas share of 10% and no waste.
h3 | CHP share of demand above base year | Existing facilities with no further expansion
h2 | Commercial
h3 | Public Services | No change in energy usage for water treatment.
h3 | Building Retrofits for HVAC | 3% energy reduction as per today's trend in heating and cooling requirements. No change to LEDs.
h3 | Building tech shares mix | Assumes no change in appliance/device mix.
h3 | New Building code Strength | Buildings built after 2015 are 15% more efficient than in 2006.
h2 | Transport
h3 | Behaviour Change(%) | Share of passenger kilometres met by public transport will be 24% by 2050
h3 | Reduced travel demand | Nothing is done to change the landscape of our cities, as such there is no energy demand reduction.
h3 | Shift to lower emissions technologies | There is no introduction of hydrogen and compressed natural gas. 5% of private vehicles sold in 2050 are hybrids and a mere 1% is purely battery powered electric vehicles
h3 | Vehicle efficiency improvement | It is assumed that 0.1% of efficiency will be gained annually, resulting in overall efficiency gain of 4% by 2050.
h3 | Vehicle occupancy | No changes to vehicle occupancy
h3 | Freight mode shift | the proportion of ton-km serviced by road vs rail transportation stays at 70% and 30% respectively by 2050.
h3 | Freight vehicle efficiency improvement | Lever Level 1
h1 | Land use and Waste
h3 | Livestock Management | Lever Level 1
h3 | Land Use | 1.4% of cropland is used to produce biofuels
h3 | Waste | 10% of waste is recycled, 90% goes to land fill. Only 10% of methane gas from landfill is captured, 75% of which is used to produce energy (the remaining is flurred)
Households in 2050

## Flows
Flows through the energy system (for producing an energy flow diagram) | [17 empty] | Cross check of flows through the energy system (based on the idea that energy is transformed, but not destroyed)
[14 empty] | PJ | [5 empty] | Values flowing from the transformation | [9 empty] | Values flowing to the transformation | [9 empty] | Check that flows in equal flows out
| From | Sheet or table | To | Fuel code | 2006 | 2010 | 2015 | 2020 | 2025 | 2030 | 2035 | 2040 | 2045 | 2050 |  |  |  |  | Transformation | 2006 | 2010 | 2015 | 2020 | 2025 | 2030 | 2035 | 2040 | 2045 | 2050 | 2006 | 2010 | 2015 | 2020 | 2025 | 2030 | 2035 | 2040 | 2045 | 2050 | 2006 | 2010 | 2015 | 2020 | 2025 | 2030 | 2035 | 2040 | 2045 | 2050
| Domestic coal production | FOS.SUP | Coal | Q.01 | 3828.1387 | 4444.0643 | 4985.444 | 5715.3555 | 6775.5497 | 7830.7323 | 9200.8369 | 10428.5663 | 12120.8576 | 13835.4741 |  |  |  |  | Coal | 3105.3373 | 3724.1425 | 4271.2133 | 5013.6065 | 6087.1673 | 7155.217 | 8537.7163 | 9980.1881 | 11672.4793 | 13546.3535 | 3828.1387 | 4444.0643 | 4985.444 | 5715.3555 | 6775.5497 | 7830.7323 | 9200.8369 | 10428.5663 | 12120.8576 | 13835.4741 | -722.8014 | -719.9217 | -714.2307 | -701.749 | -688.3823 | -675.5154 | -663.1206 | -448.3782 | -448.3782 | -289.1206
| Crude oil imports | Subtotal.Supply | Oil | Y.05 | 533.095 | 657.8956 | 790.6043 | 937.2989 | 1008.906 | 1157.7625 | 1253.6508 | 1426.0154 | 1612.227 | 1788.4322 |  |  |  |  | Oil | 533.095 | 657.8956 | 790.6043 | 937.2989 | 1008.906 | 1157.7625 | 1253.6508 | 1426.0154 | 1612.227 | 1788.4322 | 533.095 | 657.8956 | 790.6043 | 937.2989 | 1008.906 | 1157.7625 | 1253.6508 | 1426.0154 | 1612.227 | 1788.4322 | 0 | 0 | 0 | 0 | 0 | 0 | 0 | 0 | 0 | 0
| Domestic gas production | FOS.SUP | Gas | Q.03 | 61.215 | 44.8 | 26.454 | 15.6208 | 0 | 0 | 0 | 0 | 0 | 0 |  |  |  |  | Gas | 191.9899 | 187.397 | 215.7244 | 240.7027 | 352.3691 | 380.8591 | 489.1251 | 588.8397 | 644.9495 | 694.2883 | 188.4827 | 183.8171 | 205.8377 | 226.561 | 335.5333 | 360.943 | 464.9886 | 562.1099 | 612.0082 | 660.671 | 3.5072 | 3.5799 | 9.8867 | 14.1417 | 16.8358 | 19.9161 | 24.1365 | 26.7297 | 32.9413 | 33.6174
| Gas imports | FOS.SUP | Gas | Y.06 | 127.2677 | 139.0171 | 179.3837 | 210.9402 | 335.5333 | 360.943 | 464.9886 | 562.1099 | 612.0082 | 660.671 |  |  |  |  | Bio-conversion | 0.43046 | 0.90215 | 1.4628 | 2.1084 | 2.8491 | 3.6958 | 4.661 | 5.7584 | 7.0029 | 8.4113 | 0.49339 | 1.1707 | 3.1293 | 5.4236 | 8.3331 | 11.9193 | 16.3279 | 21.7895 | 28.5728 | 36.9302 | -0.062935 | -0.2686 | -1.6664 | -3.3152 | -5.484 | -8.2234 | -11.6669 | -16.0311 | -21.5698 | -28.5189
| Agricultural 'waste' | BIO.SUP | Bio-conversion | V.09 | 0.47829 | 1.0024 | 1.6254 | 2.3427 | 3.1656 | 4.1064 | 5.1789 | 6.3982 | 7.7811 | 9.3459 |  |  |  |  | Solid | 3105.7677 | 3725.0447 | 4272.6761 | 5015.715 | 6090.0164 | 7158.9128 | 8542.3774 | 9985.9465 | 11679.4823 | 13554.7648 | 3105.7677 | 3725.0447 | 4272.6761 | 5015.715 | 6090.0164 | 7158.9128 | 8542.3774 | 9985.9465 | 11679.4823 | 13554.7648 | 0 | 0 | 0 | 0 | 0 | 0 | 0 | 0 | 0 | 0
| Agricultural 'waste' | BIO.SUP | Bio-conversion | V.10 | 0 | 0 | 0.9556 | 1.9017 | 3.0669 | 4.4589 | 6.1629 | 8.3413 | 11.1614 | 14.81 |  |  |  |  | Liquid | 763.256 | 867.5318 | 994.2126 | 1133.7771 | 1271.1896 | 1412.7055 | 1558.5806 | 1707.5686 | 1885.0162 | 2003.2925 | [10 empty] | 763.256 | 867.5318 | 994.2126 | 1133.7771 | 1271.1896 | 1412.7055 | 1558.5806 | 1707.5686 | 1885.0162 | 2003.2925
| Agricultural 'waste' | BIO.SUP | Bio-conversion | V.15 | 0.015106 | 0.16836 | 0.54829 | 1.1793 | 2.1005 | 3.3539 | 4.986 | 7.0499 | 9.6303 | 12.7743 |  |  |  |  | Coal to Liquid | 742.4966 | 739.5385 | 733.6923 | 720.8705 | 707.1396 | 693.9221 | 681.1895 | 460.5958 | 460.5958 | 296.9986 | 762.1918 | 759.1552 | 753.1539 | 739.992 | 725.8969 | 712.3288 | 699.2585 | 472.8134 | 472.8134 | 304.8767 | -19.6952 | -19.6167 | -19.4616 | -19.1215 | -18.7573 | -18.4067 | -18.069 | -12.2176 | -12.2176 | -7.8781
| Bio-conversion | BIO.SUP | Solid | V.03 | 0.43046 | 0.90215 | 1.4628 | 2.1084 | 2.8491 | 3.6958 | 4.661 | 5.7584 | 7.0029 | 8.4113 |  |  |  |  | Gas to Liquid | [20 empty] | 0 | 0 | 0 | 0 | 0 | 0 | 0 | 0 | 0 | 0
| Bio-conversion | BIO.SUP | Liquid | V.04 | 0 | 0 | 0 | 0 | 0 | 0 | 0 | 0 | 0 | 0 |  |  |  |  | Electricity end use | 0 | 0 | 0 | 0 | 0 | 0 | 0 | 0 | 0 | 0 | 0 | 0.086342 | 0.72653 | 0.90043 | 1.0956 | 1.2172 | 1.3499 | 1.6234 | 1.835 | 2.0859 | 0 | -0.086342 | -0.72653 | -0.90043 | -1.0956 | -1.2172 | -1.3499 | -1.6234 | -1.835 | -2.0859
| Biofuel imports | BIO.SUP | Liquid | Y.05 | 0 | 0 | 0 | 0 | 0 | 0 | 0 | 0 | 0 | 0 |  |  |  |  | Electricity grid | 892.0829 | 1056.9348 | 1218.1383 | 1432.657 | 1692.7339 | 2008.8891 | 2409.4909 | 2841.4418 | 3310.5588 | 3805.0378 | 890.3435 | 1055.8631 | 1229.97 | 1445.4609 | 1706.1003 | 2023.3025 | 2424.6363 | 2863.112 | 3333.0408 | 3832.5765 | 1.7393 | 1.0717 | -11.8317 | -12.8039 | -13.3664 | -14.4134 | -15.1453 | -21.6703 | -22.4819 | -27.5387
| Coal | FOS.CTL | Coal to Liquid | V.03 | 722.8014 | 719.9217 | 714.2307 | 701.749 | 688.3823 | 675.5154 | 663.1206 | 448.3782 | 448.3782 | 289.1206 |  |  |  |  | Over generation / exports | 0 | 0 | 0 | 0 | 0 | 0 | 0 | 0 | 0 | 0 | 49.6372 | 49.6372 | 38.2764 | 38.2764 | 38.2764 | 38.2764 | 38.2764 | 38.2764 | 38.2764 | 38.2764 | -49.6372 | -49.6372 | -38.2764 | -38.2764 | -38.2764 | -38.2764 | -38.2764 | -38.2764 | -38.2764 | -38.2764
| Electricity grid | FOS.CTL | Coal to Liquid | V.01 | 19.6952 | 19.6167 | 19.4616 | 19.1215 | 18.7573 | 18.4067 | 18.069 | 12.2176 | 12.2176 | 7.8781 |  |  |  |  | Thermal generation | 2544.2388 | 3095.1889 | 3484.681 | 4064.5908 | 4891.4137 | 5709.2475 | 6720.3845 | 7793.1286 | 9063.5 | 10366.3628 | 2544.2388 | 3095.1889 | 3484.681 | 4064.5908 | 4891.4137 | 5709.2475 | 6720.3845 | 7793.1286 | 9063.5 | 10366.3628 | 0 | 0 | 0 | 0 | 0 | 0 | 0 | 0 | 0 | 0
| Coal to Liquid | FOS.CTL | Liquid | C.02 | 199.5118 | 199.5118 | 199.5118 | 199.5118 | 199.5118 | 199.5118 | 199.5118 | 129.4405 | 129.4405 | 79.8047 |  |  |  |  | Losses | 0 | 0 | 0 | 0 | 0 | 0 | 0 | 0 | 0 | 0 | 2355.5509 | 2814.9129 | 3080.1619 | 3490.6298 | 4088.8199 | 4636.9139 | 5304.2189 | 5869.4991 | 6757.4166 | 7538.2355 | -2355.5509 | -2814.9129 | -3080.1619 | -3490.6298 | -4088.8199 | -4636.9139 | -5304.2189 | -5869.4991 | -6757.4166 | -7538.2355
| Electricity grid | FOS.CTL | Coal to Liquid | V.01 | 19.6952 | 19.6167 | 19.4616 | 19.1215 | 18.7573 | 18.4067 | 18.069 | 12.2176 | 12.2176 | 7.8781 |  |  |  |  | H2 conversion | 0 | 0 | 0 | 0 | 0 | 0 | 0 | 0 | 0 | 0 | 0 | 0 | 0 | 0 | 0 | 0 | 0 | 0 | 0 | 0 | 0 | 0 | 0 | 0 | 0 | 0 | 0 | 0 | 0 | 0
| Gas | FOS.GTL | Gas to Liquid | V.05 | 64.2283 | 41.4178 | 41.0904 | 40.3723 | 118.7762 | 114.6522 | 169.7364 | 217.4464 | 217.4464 | 217.4464 |  |  |  |  | H2 | 0 | 0 | 0 | 0 | 0 | 0 | 0 | 0 | 0 | 0 | 0 | 0 | 0 | 0 | 0 | 0 | 0 | 0 | 0 | 0 | 0 | 0 | 0 | 0 | 0 | 0 | 0 | 0 | 0 | 0
| Gas to Liquid | FOS.GTL | Liquid | C.02 | 54.807 | 40.5528 | 40.5528 | 40.5528 | 109.6139 | 109.6139 | 164.4209 | 219.2278 | 219.2278 | 219.2278 |  |  |  |  | Road transport | 0 | 0 | 0 | 0 | 0 | 0 | 0 | 0 | 0 | 0 | 0 | 0 | 0 | 0 | 0 | 0 | 0 | 0 | 0 | 0 | 0 | 0 | 0 | 0 | 0 | 0 | 0 | 0 | 0 | 0
| Electricity grid | FOS.GTL | Gas to Liquid | V.01 | 4.0916 | 3.0154 | 2.9916 | 2.9393 | 7.5665 | 7.3038 | 10.8129 | 13.8522 | 13.8522 | 13.8522 |  |  |  |  | Heating - homes | 0 | 0 | 0 | 0 | 0 | 0 | 0 | 0 | 0 | 0 | 61.2184 | 63.5514 | 66.8105 | 69.8803 | 72.7179 | 75.1808 | 74.5132 | 73.8355 | 72.7284 | 71.7535 | -61.2184 | -63.5514 | -66.8105 | -69.8803 | -72.7179 | -75.1808 | -74.5132 | -73.8355 | -72.7284 | -71.7535
| Coal |  | Solid |  | 3105.3373 | 3724.1425 | 4271.2133 | 5013.6065 | 6087.1673 | 7155.217 | 8537.7163 | 9980.1881 | 11672.4793 | 13546.3535 | [25 empty] | 0 | 0 | 0 | 0 | 0 | 0 | 0 | 0 | 0 | 0
| Solar | Re.d | Electricity end use | R.01 | 0 | 0.086342 | 0.72653 | 0.90043 | 1.0956 | 1.2172 | 1.3499 | 1.6234 | 1.835 | 2.0859 | [25 empty] | 0 | 0 | 0 | 0 | 0 | 0 | 0 | 0 | 0 | 0
| Solar | Re.e | Electricity grid | R.01 | 0 | 0 | 10.6501 | 10.6501 | 10.6501 | 10.6501 | 10.6501 | 10.6501 | 10.6501 | 10.6501 | [25 empty] | 0 | 0 | 0 | 0 | 0 | 0 | 0 | 0 | 0 | 0
| Solar | Re.c | Electricity grid | R.01 | 0 | 0 | 1.9881 | 5.3017 | 5.3017 | 5.3017 | 5.3017 | 5.3017 | 5.3017 | 5.3017 | [25 empty] | 0 | 0 | 0 | 0 | 0 | 0 | 0 | 0 | 0 | 0
| Solid |  | Over generation / exports |  | 0 | 0 | 0 | 0 | 0 | 0 | 0 | 0 | 0 | 0 | [25 empty] | 0 | 0 | 0 | 0 | 0 | 0 | 0 | 0 | 0 | 0
| Liquid |  | Over generation / exports |  | 0 | 0 | 0 | 0 | 0 | 0 | 0 | 0 | 0 | 0 | [25 empty] | 0 | 0 | 0 | 0 | 0 | 0 | 0 | 0 | 0 | 0
| Gas |  | Over generation / exports |  | 0 | 0 | 0 | 0 | 0 | 0 | 0 | 0 | 0 | 0 | [25 empty] | 0 | 0 | 0 | 0 | 0 | 0 | 0 | 0 | 0 | 0
| Solid | Therm.a | Thermal generation | V.03 | 2433.2494 | 2950.8693 | 3334.9246 | 3912.2635 | 4738.4508 | 5556.0328 | 6566.4243 | 7637.9215 | 8906.7179 | 10357.101
| Gas | Therm.b | Thermal generation | C.03 | 0 | 0 | 5.2188 | 8.0157 | 8.5368 | 9.1233 | 10.1759 | 11.4227 | 12.9978 | 9.2618
| Liquid | Therm.b | Thermal generation | C.02 | 0.93226 | 0.5353 | 0.75329 | 0.5273 | 0.64191 | 0.30711 | 0 | 0 | 0 | 0
| Nuclear | Nuke | Thermal generation | N.01 | 110.0571 | 143.7843 | 143.7843 | 143.7843 | 143.7843 | 143.7843 | 143.7843 | 143.7843 | 143.7843 | 0
| Thermal generation | Therm.a | Electricity grid | V.02 | 824.7142 | 979.5019 | 1132.5375 | 1332.8429 | 1593.8253 | 1910.9432 | 2312.0526 | 2750.1531 | 3219.6077 | 3767.2131
| Thermal generation | Therm.b | Electricity grid | V.02 | 35.4989 | 46.1882 | 48.7682 | 49.5421 | 49.7513 | 49.8356 | 50.06 | 50.4353 | 50.9094 | 2.8397
| Thermal generation |  | Losses |  | 1684.0257 | 2069.4989 | 2303.3753 | 2682.2058 | 3247.8371 | 3748.4687 | 4358.2719 | 4992.5402 | 5792.9829 | 6596.31
| Electricity imports | ElcDSB.i | Electricity grid | Y.02 | 24.8186 | 24.8186 | 19.1382 | 19.1382 | 19.1382 | 19.1382 | 19.1382 | 19.1382 | 19.1382 | 19.1382
| Wind | Re.a | Electricity grid | V.02 | 0.025928 | 0.068594 | 11.5704 | 22.5896 | 22.5896 | 22.5896 | 22.5896 | 22.5896 | 22.5896 | 22.5896
| Hydro | Re.b | Electricity grid | R.06 | 5.2859 | 5.2859 | 5.3175 | 5.3963 | 4.8441 | 4.8441 | 4.8441 | 4.8441 | 4.8441 | 4.8441
| Electricity grid |  | Over generation / exports |  | 49.6372 | 49.6372 | 38.2764 | 38.2764 | 38.2764 | 38.2764 | 38.2764 | 38.2764 | 38.2764 | 38.2764
| Electricity grid | ElcDSB.d | Losses | X.02 | 90.8493 | 158.8725 | 186.7084 | 220.7959 | 262.0228 | 312.1782 | 375.633 | 444.9807 | 519.2899 | 598.285 | [5 empty] | 11878.6946 | 14054.576 | 15982.4053 | 18561.3269 | 22103.7848 | 25681.2113 | 30197.1763 | 34789.4828 | 40335.8119 | 46063.9419 | 14319.1581 | 16850.3875 | 18911.4717 | 21750.0847 | 25742.6592 | 29716.7369 | 34740.8193 | 39536.7161 | 45792.7584 | 52030.4396
| Gas | H2prod | H2 conversion | V.05 | 0 | 0 | 0 | 0 | 0 | 0 | 0 | 0 | 0 | 0
| Electricity grid | H2prod | H2 conversion | V.01 | 0 | 0 | 0 | 0 | 0 | 0 | 0 | 0 | 0 | 0 | [5 empty] | -2440.4635 | -2795.8115 | -2929.0664 | -3188.7578 | -3638.8744 | -4035.5256 | -4543.643 | -4747.2333 | -5456.9465 | -5966.4977
| H2 conversion | H2prod | H2 | V.12 | 0 | 0 | 0 | 0 | 0 | 0 | 0 | 0 | 0 | 0
| H2 conversion | H2prod | Losses | X.01 | 0 | 0 | 0 | 0 | 0 | 0 | 0 | 0 | 0 | 0
| H2 | TRA.a | Road transport | V.12 | 0 | 0 | 0 | 0 | 0 | 0 | 0 | 0 | 0 | 0
| Electricity grid |  | Heating - homes | V.01 | 18.278 | 20.4436 | 23.1741 | 25.9646 | 28.7722 | 31.5083 | 34.5935 | 37.6443 | 41.2255 | 44.7203
| Solid |  | Heating - homes | V.03 | 21.3247 | 22.1457 | 23.2997 | 24.374 | 25.3519 | 26.1825 | 24.4403 | 22.6226 | 20.073 | 17.5143 |  | For referencing |  |  | FROM |  |  | TO
| Liquid |  | Heating - homes | V.04 | 5.3343 | 5.3582 | 5.4287 | 5.4607 | 5.4533 | 5.3994 | 5.0046 | 4.6275 | 4.1953 | 3.8093 |  | RES.L | RES.W
| Gas |  | Heating - homes | V.05 | 0.015069 | 0.014387 | 0.013128 | 0.011473 | 0.0094279 | 0.0070009 | 0.0058917 | 0.0046389 | 0.0028961 | 0.0010107 |  | RES.R | RES.H |  | Domestic coal production | 13835.4741 |  | Coal |  | 13835.4741
| Biomass |  | Heating - homes | V.09 | 16.2663 | 15.5896 | 14.8949 | 14.0696 | 13.1311 | 12.0836 | 10.4689 | 8.9365 | 7.2316 | 5.7086 |  | RES.N | RES.K |  | Crude oil imports | 1788.4322 |  | Oil |  | 1788.4322
| Electricity grid |  | Cooking and appliances - homes | V.01 | 79.261 | 89.1618 | 101.8234 | 114.8302 | 127.984 | 140.8797 | 154.4475 | 167.7254 | 183.1538 | 198.008 |  | RES.O |  |  | Domestic gas production | 0 |  | Gas |  | 660.671
| Solid |  | Cooking and appliances - homes | V.03 | 15.1005 | 13.0523 | 10.8837 | 8.7207 | 6.6267 | 4.6569 | 3.1744 | 1.9011 | 0.7864 | 0 |  |  |  |  | Gas imports | 660.671 |  | Bio-conversion |  | 36.9302
| Liquid |  | Cooking and appliances - homes | V.04 | 3.4512 | 3.4798 | 3.5217 | 3.5488 | 3.5615 | 3.5557 | 3.3174 | 3.0567 | 2.666 | 2.2567 |  |  |  |  | Agricultural 'waste' | 36.9302 |  | Solid |  | 13564.1108
| Gas |  | Cooking and appliances - homes | V.05 | 2.4634 | 2.5138 | 2.5975 | 2.6759 | 2.7485 | 2.8112 | 2.8448 | 2.878 | 2.9181 | 2.9609 |  |  |  |  | Bio-conversion | 8.4113 |  | Liquid |  | 2003.2925
| Biomass |  | Cooking and appliances - homes | V.09 | 47.4577 | 50.0528 | 52.897 | 54.6647 | 55.2291 | 54.4255 | 47.3716 | 40.2897 | 31.716 | 23.4655 |  |  |  |  | Biofuel imports | 0 |  | Coal to Liquid |  | 304.8767
| Electricity grid |  | Water Heating - homes | V.01 | 53.8229 | 58.4824 | 66.6433 | 74.9842 | 83.3734 | 91.5466 | 102.8769 | 113.9659 | 127.3624 | 140.2373 |  |  |  |  | Coal | 289.1206 |  | Gas to Liquid |  | 231.2986
| Solid |  | Water Heating - homes | V.03 | 0 | 0 | 0 | 0 | 0 | 0 | 0 | 0 | 0 | 0 |  |  |  |  | Electricity grid | 3805.0378 |  | Electricity end use |  | 2.0859
| Liquid |  | Water Heating - homes | V.04 | 5.6449 | 4.9298 | 4.6369 | 4.3007 | 3.9282 | 3.5229 | 2.927 | 2.3716 | 1.7829 | 1.2738 |  |  |  |  | Coal to Liquid | 296.9986 |  | Electricity grid |  | 3832.5765
| Gas |  | Water Heating - homes | V.05 | 0.63494 | 0.65071 | 0.67212 | 0.68928 | 0.70182 | 0.70853 | 0.71057 | 0.71274 | 0.71746 | 0.72356 |  |  |  |  | Gas | 694.2883 |  | Over generation / exports |  | 38.2764
| Biomass |  | Water Heating - homes | V.09 | 22.8769 | 18.0329 | 17.5445 | 16.9903 | 16.3909 | 15.7462 | 13.7436 | 11.8781 | 9.8443 | 8.0821 |  |  |  |  | Gas to Liquid | 231.2986 |  | Thermal generation |  | 10366.3628
| Electricity grid | COM.A.Info.Coolingandheating | Commercial cooling and heating | V.01 | 41.2744 | 45.4329 | 49.978 | 55.2643 | 61.1268 | 68.0038 | 76.6427 | 85.6067 | 94.3266 | 103.5068 |  |  |  |  | Coal | 13546.3535 |  | Losses |  | 7550.3063
| Solid | COM.A.Info.Coolingandheating | Commercial cooling and heating | V.03 | 37.6098 | 41.3991 | 44.0755 | 45.7129 | 45.977 | 44.8832 | 42.3539 | 37.4831 | 30.115 | 20.4297 |  |  |  |  | Solar | 18.0377 |  | H2 conversion |  | 0
| Electricity grid | COM.A.Info.Lightingandappliances | Commercial Lighting and appliances | V.01 | 66.3188 | 73.2753 | 83.2037 | 96.394 | 112.7988 | 133.6523 | 161.1723 | 192.44 | 226.0785 | 262.8572 |  |  |  |  | Solid | 13554.7648 |  | H2 |  | 0
| Solid | COM.A.Info.Lightingandappliances | Commercial Lighting and appliances | V.03 | 34.8025 | 38.4531 | 41.9781 | 44.3826 | 45.2844 | 44.6834 | 42.4758 | 37.6302 | 29.9412 | 19.4894 |  |  |  |  | Liquid | 2003.2925 |  | Road transport |  | 0
| Liquid | COM.A.Info.Lightingandappliances | Commercial Lighting and appliances | V.04 | 3.3139 | 3.6615 | 3.9971 | 4.2261 | 4.3119 | 4.2547 | 4.0445 | 3.5831 | 2.851 | 1.8558 |  |  |  |  | Nuclear | 0 |  | Heating - homes |  | 71.7535
| Gas | COM.A.Info.Lightingandappliances | Commercial Lighting and appliances | V.05 | 21.954 | 24.2568 | 26.625 | 28.47 | 29.5727 | 29.9764 | 29.7004 | 28.0541 | 24.8721 | 20.2274 |  |  |  |  | Thermal generation | 10366.3628 |  | Cooking and appliances - homes |  | 226.6911
| Electricity grid | IND.a | Industry | V.01 | 420.1958 | 490.2432 | 596.3425 | 733.8292 | 900.9027 | 1114.8558 | 1383.4785 | 1685.4158 | 2003.7066 | 2348.8107 |  |  |  |  | Electricity imports | 19.1382 |  | Water Heating - homes |  | 150.3168
| Solid | IND.a | Industry | V.03 | 563.153 | 658.5973 | 816.9867 | 979.7335 | 1227.7979 | 1481.9462 | 1862.9808 | 2247.8601 | 2691.321 | 3139.7027 |  |  |  |  | Wind | 22.5896 |  | Commercial cooling and heating |  | 123.9365
| Liquid | IND.a | Industry | V.04 | 40.0459 | 46.9412 | 57.5595 | 70.9695 | 88.6422 | 111.0392 | 140.0426 | 172.8313 | 208.1353 | 246.6615 |  |  |  |  | Hydro | 4.8441 |  | Commercial Lighting and appliances |  | 304.4298
| Gas | IND.a | Industry | V.05 | 102.6942 | 118.5435 | 139.4868 | 160.4302 | 191.9663 | 223.5025 | 275.8572 | 328.212 | 385.8732 | 443.5345 |  |  |  |  | H2 conversion | 0 |  | Industry |  | 6450.6201
| Biomass | IND.a | Industry | V.09 | 76.619 | 84.8486 | 97.4282 | 110.0078 | 128.6941 | 147.3804 | 176.5961 | 205.8118 | 238.8613 | 271.9107 |  |  |  |  | H2 | 0 |  | Agriculture |  | 70.3755
| Electricity grid | AGL | Agriculture | V.01 | 20.7608 | 20.7608 | 20.7608 | 20.7608 | 20.7608 | 20.7608 | 20.7608 | 20.7608 | 20.7608 | 20.7608 |  |  |  |  | Biomass | 318.5129 |  | Passenger transport |  | 1244.4688
| Solid | AGL | Agriculture | V.03 | 0.52782 | 0.52782 | 0.52782 | 0.52782 | 0.52782 | 0.52782 | 0.52782 | 0.52782 | 0.52782 | 0.52782 |  |  |  |  | Liquid fuels import | 42.2744 |  | Freight transport |  | 473.9796
| Liquid | AGL | Agriculture | V.04 | 49.0869 | 49.0869 | 49.0869 | 49.0869 | 49.0869 | 49.0869 | 49.0869 | 49.0869 | 49.0869 | 49.0869
| Gas | AGL | Agriculture | V.05 | 0 | 0 | 0 | 0 | 0 | 0 | 0 | 0 | 0 | 0
| Electricity grid | TRA.a | Passenger transport | V.01 | 2.3418 | 2.3092 | 3.0085 | 3.8221 | 4.8285 | 6.0299 | 7.2919 | 8.6989 | 10.2028 | 11.8444 | [5 empty] | 61542.8333 |  |  |  | 63331.2655
| Liquid | TRA.a | Passenger transport | V.04 | 354.3107 | 438.1218 | 537.5548 | 646.7428 | 748.7499 | 849.2908 | 947.287 | 1044.7865 | 1169.5846 | 1232.4917
| Gas | TRA.a | Passenger transport | C.03 | 0 | 0 | 0.020673 | 0.037866 | 0.057366 | 0.078034 | 0.09401 | 0.10911 | 0.12146 | 0.13271 | [7 empty] | -1788.4322
| H2 | TRA.a | Passenger transport | V.12 | 0 | 0 | 0 | 0 | 0 | 0 | 0 | 0 | 0 | 0
| Electricity grid | TRA.b | Freight transport | V.01 | 5.8609 | 6.0671 | 6.3044 | 6.553 | 6.8063 | 7.08 | 7.3667 | 7.6396 | 7.8883 | 8.1227 |  |  |  |  | Liquids production | 2359.0039
| Liquid | TRA.b | Freight transport | V.04 | 301.136 | 315.4174 | 331.6737 | 348.9144 | 366.8139 | 386.2488 | 406.8707 | 427.2249 | 446.7141 | 465.8569 |  |  |  |  | Losses
| Gas | TRA.b | Freight transport | V.05 | 0 | 0 | 0 | 0 | 0 | 0 | 0 | 0 | 0 | 0
| Electricity grid |  | Losses in End use RES + COM
| Solid |  | Losses in End use RES + COM
| Liquid |  | Losses in End use RES + COM
| Gas |  | Losses in End use RES + COM
| Liquid |  | Thermal generation
| Oil |  | Liquid |  | 495.4038 | 611.3807 | 734.7066 | 871.0295 | 937.5738 | 1075.9058 | 1165.0145 | 1325.1925 | 1498.2385 | 1661.9856
| Oil |  | Losses |  | 37.6912 | 46.5149 | 55.8977 | 66.2694 | 71.3322 | 81.8567 | 88.6363 | 100.8229 | 113.9885 | 126.4466 |  | From sheet itself
| Coal to Liquid |  | Losses |  | 542.9848 | 540.0266 | 534.1805 | 521.3587 | 507.6278 | 494.4102 | 481.6777 | 331.1553 | 331.1553 | 217.1939
| Biomass | BIO.SUP | Solid | Y.01 | 0.47829 | 1.0024 | 1.6254 | 2.3427 | 3.1656 | 4.1064 | 5.1789 | 6.3982 | 7.7811 | 9.3459
| Liquid fuels import |  | Liquid |  | 13.5334 | 16.0864 | 19.4413 | 22.6829 | 24.4901 | 27.6739 | 29.6334 | 33.7077 | 38.1093 | 42.2744 | 1619.7112
| Gas to Liquid |  | Losses |  | 13.513 | 3.8803 | 3.5291 | 2.7587 | 16.7288 | 12.3421 | 16.1284 | 12.0708 | 12.0708 | 12.0708
[5 empty] | -13.5334 | -16.0864 | -19.4413 | -22.6829 | -24.4901 | -27.6739 | -29.6334 | -33.7077 | -38.1093 | -42.2744
749.7226
[5 empty] | 495.4038 | [7 empty] | RC | 9.1956
[5 empty] | 41.294 | [7 empty] | AGR | 49.0869
[5 empty] | -343.473 | [7 empty] | IND | 246.6615
[13 empty] | TRA | 1698.3486
787.4138
2003.2925
| FROM | TO | flow for 2050
Primary energy initial flow
| Coal |  | 13835.4741
| Crude oil |  | 1788.4322
| Natural gas |  | 660.671
| Solar |  | 18.0377
| Wind |  | 22.5896
| Hydro |  | 4.8441
| Nuclear fuel |  | 0
Biomass
| electricity imports |  | 19.1382
| sum |  | 16349.1869
| Primary energy | transformation
| Coal | Electricity generation | 10357.101
| Coal | Synthetic fuels | 289.1206
| Coal | coal direct | 3180.1496 | 13826.3711
| Crude oil | Crude refineries | 1788.4322
| Natural gas | Synthetic fuels | 217.4464
| Natural gas | natural gas direct | 463.7619
| Solar | electricity generation | 18.0377
| Wind | electricity generation | 22.5896
| Hydro | electricity generation | 4.8441
| Nuclear fuel | electricity generation | 0
| Biomass | biofuels refining
| Biomass | electricity generation
| Biomass | biomass direct
| electricity imports | electricity imports 2 | 19.1382
| coal | coal exports | 0
| sum |  | 16360.6213
| missing |  | -11.4345
| transformation | final energy
| electricity generation | electricity | 3813.4383
| synthetic fuels | liquid fuels | 91.8755
| coal direct | coal final | 3180.1496
| crude refineries | liquid fuels | 1661.9856
| natural gas direct | natural gas final | 463.7619
| biofuels refining | liquid fuels
| biomass direct | biomass final
| electricity imports 2 | electricity | 19.1382
| electricity generation | losses | 6596.31
| synthetic fuels | losses | 217.1939
| sum |  | 16043.8529
| missing |  | 316.7684
Unique
| Final energy | end use
| electricity | industry | 2348.8107 |  | 2010: electricity; 2020: 3138.8681
| liquid fuels | industry | 246.6615 |  | 2010: liquid fuels; 2020: 271.9107
| coal final | industry | 3139.7027 |  | 2010: coal final; 2020: 443.5345
| natural gas final | industry | 443.5345 |  | 2010: natural gas final; 2020: 3140.2305
| biomass final | industry | 271.9107 |  | 2010: biomass final; 2020: 1997.9063
| electricity | households | 382.9655 |  | 2010: electricity; 2020: 2772.5041
| liquid fuels | households | 3.8093
| coal final | households | 0
| natural gas final | households
| biomass final | households
| electricity | transport | 19.9671
| liquid fuels | transport | 1698.3486
| coal final | transport
| natural gas final | transport
| biomass final | transport
| electricity | agriculture | 20.7608
| liquid fuels | agriculture | 49.0869
| coal final | agriculture | 0.52782
| natural gas final | agriculture
| biomass final | agriculture
| electricity | commercial | 366.364
| liquid fuels | commercial | 1.8558
| coal final | commercial | 39.9191
| natural gas final | commercial | 20.2274
| biomass final | commercial
| losses | losses final | 6813.5039
| sum |  | 15867.9562
| missing |  | 175.8967
| elec final |  | 3138.8681
| elec out |  | 3813.4383
| coal final |  | 3180.1496
| coal direct |  | 3180.1496
TABLE FOR USE WITH ONLINE VERSION
| FROM | TO | QUANTITY
| Coal | Electricity generation | 10357.101
| Coal | Synthetic fuels | 289.1206
| Coal | coal direct | 3180.1496
| Crude oil | Crude refineries | 1788.4322
| Natural gas | Synthetic fuels | 217.4464
| Natural gas | natural gas direct | 463.7619 |  | 2015: synfuels flows
| Solar | electricity generation | 18.0377
| Wind | electricity generation | 22.5896 |  | 2015: gas in; 2020: coal in; 2025: syn in; 2030: syn out; 2035: losses
| Hydro | electricity generation | 4.8441 |  | 2015: 217.4464; 2020: 289.1206; 2030: 91.8755; 2035: 217.1939
| Nuclear fuel | electricity generation | 0
| Biomass | biofuels refining | 0
| Biomass | electricity generation | 0 | [11 empty] | error
| Biomass | biomass direct | 0 |  |  | 1 | 217.4464 | 1257.046 |  | 411.0944 | 892.2748 |  | 1303.3692 | 1474.4924 | 171.1232
| electricity imports | electricity imports 2 | 19.1382 |  |  | 2 | 217.4464 | 1045.9874 |  | 341.0231 | 745.5365 |  | 1086.5596 | 1263.4338 | 176.8742
| coal | coal exports | 0 |  |  | 3 | 217.4464 | 657.0922 |  | 211.5826 | 475.4851 |  | 687.0677 | 874.5386 | 187.471
| electricity generation | electricity | 3813.4383 |  |  | 4 | 217.4464 | 289.1206 |  | 91.8755 | 217.1939 |  | 309.0694 | 506.567 | 197.4976
| synthetic fuels | liquid fuels | 91.8755
| coal direct | coal final | 3180.1496
| crude refineries | liquid fuels | 1661.9856
| natural gas direct | natural gas final | 463.7619
| biofuels refining | liquid fuels | 0
| biomass direct | biomass final | 0
| electricity imports 2 | electricity | 19.1382
| electricity generation | losses | 6596.31
| synthetic fuels | losses | 217.1939
| electricity | industry | 2348.8107
| liquid fuels | industry | 246.6615
| coal final | industry | 3139.7027
| natural gas final | industry | 443.5345
| biomass final | industry | 271.9107
| electricity | households | 382.9655
| liquid fuels | households | 3.8093
| coal final | households | 0
| natural gas final | households | 0
| biomass final | households | 0
| electricity | transport | 19.9671
| liquid fuels | transport | 1698.3486
| coal final | transport | 0
| natural gas final | transport | 0
| biomass final | transport | 0
| electricity | agriculture | 20.7608
| liquid fuels | agriculture | 49.0869
| coal final | agriculture | 0.52782
| natural gas final | agriculture | 0
| biomass final | agriculture | 0
| electricity | commercial | 366.364
| liquid fuels | commercial | 1.8558
| coal final | commercial | 39.9191
| natural gas final | commercial | 20.2274
| biomass final | commercial | 0

## Structure of the model
This page contains the translations of the different codes used in the model (e.g., N.01 is energy from uranium).
To the right of this page are the emissions codes and the cost codes
Workstreams |  | Modules |  |  |  |  | Energy vectors |  |  |  |  | IPCC Emissions Sectors |  |  | Cost vectors
Code | Workstream | Code | Module | WS Code | Workstream | Comments | Category | Subcategory | Code | Description | Comment | Sector_code | Sector_description | Comment | Code | Description | Comment
Therm | Hydrocarbon fuel power generation | Therm.a | Biomass/Coal power stations | Therm | Thermal hydrocarbon powered stations | Coal and biomass | Balancing | Losses | X.01 | Conversion losses |  | 1A | Fuel Combustion | In our model, includes biofuel combustion emissions. See sector X2
Nuke | Nuclear power generation | Therm.b | CCGT | Therm | Thermal hydrocarbon powered stations |  | Balancing | Losses | X.02 | Distribution losses and own use |  | 1B | Fugitive Emissions from Fuels
RE | National renewable power generation | Nuke | Nuclear power | Nuke | Nuclear power generation |  | Balancing | Unallocated | Z.01 | Unallocated |  | 2 | Industrial Processes |  | C1.High | High estimate of capital costs
RED | Distributed renewable power generation | RE.a | Onshore wind | RE | National renewable power generation |  | Demand | Transport | T.01 | Road transport |  | 3 | Solvent and Other Product Use | Not applicable to the UK | C1.Point | Point estimate of capital costs
BIO | Bioenergy | RE.b | Hydroelectric power stations | RE | National renewable power generation |  | Demand | Transport | T.02 | Rail transport |  | 4 | Agriculture | Sequestration due to bioenergy crops should be included under X2 | C1.Low | Low estimate of capital costs
AGL | Agriculture and Land use | RE.c | CSP | RE | National renewable power generation |  | Demand | Transport | T.03 | Domestic aviation |  | 5 | Land Use, Land-Use Change and Forestry |  | C2.High | High estimate of operating costs
ElcDSB | Electricity distribution, storage, and balancing | RE.e | Centralised PV | RE | National renewable power generation | Natural flow hydro (ie, excludes pumped storage) | Demand | Transport | T.04 | National navigation |  | 6 | Waste |  | C2.Point | Point estimate of operating costs
H2prod | H2 Production | RE.d | Decentralised PV | RE | National renewable power generation |  | Demand | Transport | T.05 | International aviation |  | 7 | Other |  | C2.Low | Low estimate of operating costs
RES | Residential | ElcDSB.i | Electricity imports and exports | ElcDSB | Electricity distribution, storage and balancing |  | Demand | Transport | T.06 | International shipping |  | X1 | International Aviation and Shipping | X1 is not an IPCC sectoral code. Includes domestic aviation | C3.High | High estimate of fuel costs
COM | Commercial | ElcDSB.s | Electricity storage scheme | ElcDSB | Electricity distribution, storage and balancing |  | Demand | Industry | I.01 | Industry | Includes use of energy in agriculture | X2 | Bioenergy credit | X2 is not an IPCC sectoral code. CO2 "credit" from bioenergy | C3.Point | Point estimate of fuel costs
IND | Industry | ElcDSB.d | Electricity grid distribution | ElcDSB | Electricity distribution, storage and balancing |  | Demand | Industry | IND.01 | Industrial Electrical Plant |  | X3 | Carbon capture | X3 is not an IPPC sectoral code. All CCS, including industry | C3.Low | Low estimate of fuel costs
AGL | Agriculture and land use | RES.H | Residential Space Heating | RES | Residential |  | Demand | Industry | IND.02 | Industrial Boilers, Chemical and Transport
TRA | Transport | RES.K | Residential Cooking | RES | Cooking |  | Demand | Residential/Commercial | K.01 | Cooking | Heat energy demand (eg, for space heating, water heating) and cooling |  |  |  | Air Quality vectors
XIII | Food consumption [UNUSED] | RES.R | Residential Refridgeration | RES | Refridgeration |  | Demand | Residential/Commercial | L.01 | Lighting |  | Greenhouse gasses
XIV | Geosequestration | RES.N | Residential Non Energy Use | RES | Non Energy Use |  | Demand | Residential/Commercial | H.01 | Space Heating |  |  |  |  | Code | Description | Comments
FOS | Fossil fuel production | RES.L | Residential Lighting | RES | Lighting |  | Demand | Residential/Commercial | H.02 | Water Heating |  | GHG_code | GHG_description | Comment | AQ.01 | PM10
XVI | Transfers | RES.W | Residential Water Heating | RES | Water Heating |  | Demand | Residential/Commercial | H.03 | Refridgeration |  | CO2 | CO_2 |  | AQ.02 | NOX
CHP | Combined Heat and Power | RES.O | Residential Other Use | RES | Other uses |  | Demand | Residential/Commercial | Z.02 | Other Use |  | CH4 | CH_4 |  | AQ.03 | SO2
XVII | District heating | COM.A | Commercial Sector | COM | All demands |  | Demand | Residential/Commercial | Z.03 | Non Energy Use |  | N2O | N_2O |  | AQ.04 | NMVOC
XVIII | Storage of captured CO2 | TRA.a | Domestic transportation | TRA | Transport |  | Demand | Residential/Commercial | H.04 | Cooling |  | F | HFCs, PFCs, and SF_6
WST | Waste | TRA.b | Domestic freight | TRA | Transport
SUV | Sport Utility Vehicle | IND.a | Industry | IND | Industry
CAR | Conventional Car | H2prod | H2 Production for Transport | H2prod | H2 Production |  | Demand | Food | F.01 | Food consumption [UNUSED] | Total food consumption. Not presently used
Minibus | Minibus Taxis | AGL | Agriculture and land use | AGL | Agriculture and Land use |  | Primary source | Nuclear | N.01 | Nuclear fission | The energy content of the steam generated in the reactor
BUS | Conventional Bus | BIO.SUP | Supply of biomass for fuel and other | BIO | Bioenergy |  | Primary source | Renewables | R.01 | Solar
BRT | Bus Rapid Transit System | FOS.SUP | Fossil Fuel supply | FOS | Fossil fuel production |  | Primary source | Renewables | R.02 | Wind
Metro Rail | Metropolitan Rail (mainly in Cape Town, Gauteng and Durban) | FOS.REF | Petroleum Crude Refineries | FOS | Fossil fuel production |  | Primary source | Renewables | R.03 | Tidal
Gautrain | High Speed Rail in Gauteng | FOS.CTL | Petroleum CTL | FOS | Fossil fuel production |  | Primary source | Renewables | R.04 | Wave
ICE | Internal Combustion Engine | FOS.GTL | Petroleum GTL | FOS | Fossil fuel production |  | Primary source | Renewables | R.05 | Geothermal
EV | Electric Vehicle | WST | Waste | WST | Waste |  | Primary source | Renewables | R.06 | Hydro
FCV | Fuel cell or Hydrogen vehicle | [5 empty] | Primary source | Renewables | R.07 | Environmental heat | Heat as an energy source for heat pumps
PHEV | Plug-in Hybrid Vehicle | [5 empty] | Primary source | Renewables | A.01 | Agriculture | Food and biomatter production
GAS | Natural Gas | [5 empty] | Primary source | Waste | W.01 | Waste | All forms of waste
ELC | Electricity | [5 empty] | Primary source | Net imports | Y.01 | Biomass | Mostly wood
JOKE | Jet Kerosene | [5 empty] | Primary source | Net imports | Y.02 | Electricity oversupply (imports)
OGS | Gasoline | [5 empty] | Primary source | Net imports | Y.03 | Petroleum products oversupply | (Not used)
ODS | Diesel | [5 empty] | Primary source | Net imports | Y.04 | Coal oversupply (imports)
OKE | Kerosene | [5 empty] | Primary source | Net imports | Y.05 | Oil and petroleum products oversupply (imports) | Includes refined petroleums
OAG | Aviation Gasoline | [5 empty] | Primary source | Net imports | Y.06 | Gas oversupply (imports)
LCV | Light duty trucks | [5 empty] | Primary source | Reserves | Q.01 | Coal reserves
MCV | Medium duty trucks | [5 empty] | Primary source | Reserves | Q.02 | Oil reserves
HCV | Medium duty trucks | [5 empty] | Primary source | Reserves | Q.03 | Gas reserves
[7 empty] | Vector | Fossil fuels | C.01 | Coal and fossil waste | Used as a holding vector for converting demand net production into imports
[7 empty] | Vector | Fossil fuels | C.02 | Oil and petroleum products | Used as a holding vector for converting demand net production into imports
[7 empty] | Vector | Fossil fuels | C.03 | Natural gas | Used as a holding vector for converting demand net production into imports
[7 empty] | Vector | Electricity | V.01 | Electricity (delivered to end user)
[7 empty] | Vector | Electricity | V.02 | Electricity (supplied to grid)
|  | X.b | Commercial lighting, appliances, and catering | X | #N/A |  | Vector | Carbon-based fuels | V.03 | Solid hydrocarbons | Includes solid manufactured fuels (eg, coke)
|  | XI.a | Industrial processes | XI |  |  | Vector | Carbon-based fuels | V.04 | Liquid hydrocarbons | Includes refined liquid biofuels
|  | XII.a | Domestic passenger transport | XII |  |  | Vector | Carbon-based fuels | V.05 | Gaseous hydrocarbons | Includes syngas (coke oven gas)
|  | XII.b | Domestic freight | XII |  |  | Vector | Carbon-based fuels | V.06 | Blast furnace gas
|  | XII.c | International aviation | XII |  |  | Vector | Heat | V.07 | Heat transport | Heat energy as an energy transport vector (Includes Heat Sold in DUKES terminology)
|  | XII.d | Domestic aviation [UNUSED - see XII.a] | XII |  |  | Vector | Biomatter | V.08 | Edible biomass | Includes plant and animal biomass
|  | XII.e | International shipping | XII |  |  | Vector | Biomatter | V.09 | Dry biomass and waste | Includes wood, straw, and other plant-based biomass, wood chips, garden waste, and MSW. Does not include energy crops, including SRC
|  | XII.f | National navigation [UNUSED - see XII.a] | XII |  |  | Vector | Hydrogen | V.10 | Wet biomass and waste | Includes manure, sewage sludge, domestic food waste
|  | XIII.a | Food consumption [UNUSED] | XIII |  |  | Vector | Biomass | V.15 | Gaseous waste | Methane from waste
|  | XIV.a | Geosequestration | XIV | Geosequestration |  | Vector | Heating and cooling | V.11 | Domestic solar thermal | Solar thermal heat, used for hot water
|  | XVI.a | Fossil fuel transfers | XVI | Transfers | Includes distribution losses for gas | Vector | Hydrogen | V.12 | Hydrogen
|  | XVI.b | Balancing imports | XVI | Transfers |  | Vector | Biomass | V.13 | Energy crops (second generation) | Second-generation crops grown for energy use
|  | XVII.a | District heating effective demand | XVII | District heating | Converts heat demand to equivalent electric demand | Vector | Biomass | V.14 | Energy crops (first generation) | First-generation crops grown for energy use | V.12 | H2
|  | XVIII.a | Storage of captured CO2 | XVIII | Storage of captured CO2 |  | Vector | Biomass | V.15 | Energy crops (first generation) |  | V.13 | Energy crops (second generation)
[7 empty] | Vector | Waste | V.16 | Other Waste |  | V.14 | Energy crops (first generation)
[7 empty] | Information | Area | B.01 | UK Land area |  | V.15 | Gaseous waste
[7 empty] | Information | Area | B.04 | UK Sea area |  | V.16 | Other waste
[7 empty] | Information | Area | B.05 | Land area overseas
[7 empty] | Information | Length | B.06 | Length of wave front
[7 empty] | Information | Installed Capacity | B.02 | Installed Capacity
[7 empty] | Information | Installed Capacity | B.07 | Load factor
[7 empty] | Information | Installed Capacity | B.03 | Number of units
[7 empty] | Information | Balancing | B.12 | Balancing capacity used | % of available
[7 empty] | Information | Balancing | B.08 | Shiftable electricity demand | Power
[7 empty] | Information | Balancing | B.09 | Additional electricity at peak | Power
[7 empty] | Information | Balancing | B.10 | Temperature related additional electricity demand | Power
[7 empty] | Information | Balancing | B.11 | Interconnector capacity | Power

## Growth Paths
Scenarios
| Component | Trajectory |  |  |  | Base year = 100% | [28 empty] | 1 | 1 | 1 | 1 | 1 | 1 | 1 | 1 | 1 | 1 | 1 | 1 | 1 | 1 | 1 | 1 | 1 | 1 | 1 | 1 | 1 | 1 | 1 | 1 | 1 | 1 | 1 | 1 | 2 | 2 | 2 | 2 | 2 | 2 | 2 | 2 | 2 | 2 | 2 | 2 | 2 | 2 | 2 | 2 | 2 | 2 | 2 | 2 | 2 | 2 | 2 | 2 | 2 | 2 | 2 | 2 | 3 | 3 | 3 | 3 | 3 | 3 | 3 | 3 | 3 | 3 | 3 | 3 | 3 | 3 | 3 | 3 | 3 | 3 | 3 | 3 | 3 | 3 | 3 | 3 | 3 | 3 | 3 | 3 | 4 | 4 | 4 | 4 | 4 | 4 | 4 | 4 | 4 | 4 | 4 | 4 | 4 | 4 | 4 | 4 | 4 | 4 | 4 | 4 | 4 | 4 | 4 | 4 | 4 | 4 | 4 | 4
| Population growth | 1 |  |  |  | 2006 | 2007 | 2008 | 2009 | 2010 | 2011 | 2012 | 2013 | 2014 | 2015 | 2016 | 2017 | 2018 | 2019 | 2020 | 2021 | 2022 | 2023 | 2024 | 2025 | 2026 | 2027 | 2028 | 2029 | 2030 | 2035 | 2040 | 2045 | 2050 | 2007 | 2008 | 2009 | 2010 | 2011 | 2012 | 2013 | 2014 | 2015 | 2016 | 2017 | 2018 | 2019 | 2020 | 2021 | 2022 | 2023 | 2024 | 2025 | 2026 | 2027 | 2028 | 2029 | 2030 | 2035 | 2040 | 2045 | 2050 | 2007 | 2008 | 2009 | 2010 | 2011 | 2012 | 2013 | 2014 | 2015 | 2016 | 2017 | 2018 | 2019 | 2020 | 2021 | 2022 | 2023 | 2024 | 2025 | 2026 | 2027 | 2028 | 2029 | 2030 | 2035 | 2040 | 2045 | 2050 | 2007 | 2008 | 2009 | 2010 | 2011 | 2012 | 2013 | 2014 | 2015 | 2016 | 2017 | 2018 | 2019 | 2020 | 2021 | 2022 | 2023 | 2024 | 2025 | 2026 | 2027 | 2028 | 2029 | 2030 | 2035 | 2040 | 2045 | 2050 | 2007 | 2008 | 2009 | 2010 | 2011 | 2012 | 2013 | 2014 | 2015 | 2016 | 2017 | 2018 | 2019 | 2020 | 2021 | 2022 | 2023 | 2024 | 2025 | 2026 | 2027 | 2028 | 2029 | 2030 | 2035 | 2040 | 2045 | 2050
| Economic growth | 1 |  |  |  | 2012: #REF!
Total Population | [5 empty] | 2006: 48.669; 2007: 49.0932; 2008: 49.5138; 2009: 49.9552; 2010: 50.4172; 2011: 50.8823; 2012: 51.3428; 2013: 51.7949; 2014: 52.2368; 2015: 52.6679; 2016: 53.088; 2017: 53.4966; 2018: 53.8938; 2019: 54.28; 2020: 54.655; 2021: 55.0187; 2022: 55.3703; 2023: 55.7089; 2024: 56.0332; 2025: 56.3416; 2026: 56.6324; 2027: 56.9045; 2028: 57.1584; 2029: 57.3956; 2030: 57.6186; 2035: 58.5923; 2040: 59.3596; 2045: 59.8853; 2050: 60.195; 2007: 49.0932; 2008: 49.5138; 2009: 49.9552; 2010: 50.4172; 2011: 50.8823; 2012: 51.3428; 2013: 51.7949; 2014: 52.2368; 2015: 52.6679; 2016: 53.088; 2017: 53.4966; 2018: 53.8938; 2019: 54.28; 2020: 54.655; 2021: 55.0187; 2022: 55.3703; 2023: 55.7089; 2024: 56.0332; 2025: 56.3416; 2026: 56.6324; 2027: 56.9045; 2028: 57.1584; 2029: 57.3956; 2030: 57.6186; 2035: 58.5923; 2040: 59.3596; 2045: 59.8853; 2050: 60.195
Growth for sectors
AGR | Agriculture |  |  |  |  | 2006: 3.886%; 2007: 3.764%; 2008: 3.64%; 2009: 3.541%; 2010: 3.476%; 2011: 3.455%; 2012: 3.395%; 2013: 3.377%; 2014: 3.386%; 2015: 3.465%; 2016: 3.462%; 2017: 3.531%; 2018: 3.572%; 2019: 3.618%; 2020: 3.616%; 2021: 3.571%; 2022: 3.502%; 2023: 3.538%; 2024: 3.608%; 2025: 3.668%; 2026: 3.669%; 2027: 3.626%; 2028: 3.713%; 2029: 3.887%; 2030: 4.016%; 2035: 4.107%; 2040: 3.751%; 2045: 3.27%; 2050: 2.982%; 2007: 3.764%; 2008: 3.64%; 2009: 3.541%; 2010: 3.476%; 2011: 3.455%; 2012: 3.395%; 2013: 3.377%; 2014: 3.386%; 2015: 3.465%; 2016: 3.462%; 2017: 3.531%; 2018: 3.572%; 2019: 3.618%; 2020: 3.616%; 2021: 3.571%; 2022: 3.502%; 2023: 3.538%; 2024: 3.608%; 2025: 3.668%; 2026: 3.669%; 2027: 3.626%; 2028: 3.713%; 2029: 3.887%; 2030: 4.016%; 2035: 4.107%; 2040: 3.751%; 2045: 3.27%; 2050: 2.982%
MI | Industry-Mining SIC2 |  |  |  |  | 2006: 4.274%; 2007: 4.257%; 2008: 4.144%; 2009: 4.076%; 2010: 3.979%; 2011: 3.976%; 2012: 3.923%; 2013: 3.951%; 2014: 3.908%; 2015: 4.022%; 2016: 4.03%; 2017: 4.129%; 2018: 4.197%; 2019: 4.282%; 2020: 4.273%; 2021: 4.208%; 2022: 4.079%; 2023: 4.069%; 2024: 4.188%; 2025: 4.299%; 2026: 4.303%; 2027: 4.255%; 2028: 4.388%; 2029: 4.576%; 2030: 4.709%; 2035: 4.816%; 2040: 4.398%; 2045: 3.834%; 2050: 3.496%; 2007: 4.257%; 2008: 4.144%; 2009: 4.076%; 2010: 3.979%; 2011: 3.976%; 2012: 3.923%; 2013: 3.951%; 2014: 3.908%; 2015: 4.022%; 2016: 4.03%; 2017: 4.129%; 2018: 4.197%; 2019: 4.282%; 2020: 4.273%; 2021: 4.208%; 2022: 4.079%; 2023: 4.069%; 2024: 4.188%; 2025: 4.299%; 2026: 4.303%; 2027: 4.255%; 2028: 4.388%; 2029: 4.576%; 2030: 4.709%; 2035: 4.816%; 2040: 4.398%; 2045: 3.834%; 2050: 3.496%
IS | Industry-Iron & Steel - 351 |  |  |  |  | 2006: 3.79%; 2007: 3.833%; 2008: 3.72%; 2009: 3.77%; 2010: 3.624%; 2011: 3.752%; 2012: 3.776%; 2013: 3.873%; 2014: 3.689%; 2015: 3.832%; 2016: 3.828%; 2017: 3.898%; 2018: 3.959%; 2019: 4.032%; 2020: 3.976%; 2021: 3.918%; 2022: 3.76%; 2023: 3.696%; 2024: 3.888%; 2025: 4.008%; 2026: 3.983%; 2027: 3.956%; 2028: 4.046%; 2029: 4.089%; 2030: 4.125%; 2035: 4.219%; 2040: 3.853%; 2045: 3.359%; 2050: 3.063%; 2007: 3.833%; 2008: 3.72%; 2009: 3.77%; 2010: 3.624%; 2011: 3.752%; 2012: 3.776%; 2013: 3.873%; 2014: 3.689%; 2015: 3.832%; 2016: 3.828%; 2017: 3.898%; 2018: 3.959%; 2019: 4.032%; 2020: 3.976%; 2021: 3.918%; 2022: 3.76%; 2023: 3.696%; 2024: 3.888%; 2025: 4.008%; 2026: 3.983%; 2027: 3.956%; 2028: 4.046%; 2029: 4.089%; 2030: 4.125%; 2035: 4.219%; 2040: 3.853%; 2045: 3.359%; 2050: 3.063%
CP | Industry-Chemicals -33 |  |  |  |  | 2006: 3.385%; 2007: 3.508%; 2008: 3.297%; 2009: 3.474%; 2010: 3.165%; 2011: 3.491%; 2012: 3.675%; 2013: 3.975%; 2014: 3.508%; 2015: 3.688%; 2016: 3.672%; 2017: 3.753%; 2018: 3.863%; 2019: 4.008%; 2020: 3.868%; 2021: 3.731%; 2022: 3.326%; 2023: 3.04%; 2024: 3.428%; 2025: 3.685%; 2026: 3.637%; 2027: 3.602%; 2028: 3.7%; 2029: 3.612%; 2030: 3.579%; 2035: 3.66%; 2040: 3.343%; 2045: 2.914%; 2050: 2.657%; 2007: 3.508%; 2008: 3.297%; 2009: 3.474%; 2010: 3.165%; 2011: 3.491%; 2012: 3.675%; 2013: 3.975%; 2014: 3.508%; 2015: 3.688%; 2016: 3.672%; 2017: 3.753%; 2018: 3.863%; 2019: 4.008%; 2020: 3.868%; 2021: 3.731%; 2022: 3.326%; 2023: 3.04%; 2024: 3.428%; 2025: 3.685%; 2026: 3.637%; 2027: 3.602%; 2028: 3.7%; 2029: 3.612%; 2030: 3.579%; 2035: 3.66%; 2040: 3.343%; 2045: 2.914%; 2050: 2.657%
NF | Industry-Precious & Non-Ferrous metals - 352 |  |  |  |  | 2006: 4.326%; 2007: 4.038%; 2008: 3.754%; 2009: 3.733%; 2010: 3.51%; 2011: 3.664%; 2012: 3.933%; 2013: 4.368%; 2014: 4.16%; 2015: 4.223%; 2016: 4.232%; 2017: 4.364%; 2018: 4.523%; 2019: 4.761%; 2020: 4.703%; 2021: 4.512%; 2022: 3.982%; 2023: 3.462%; 2024: 3.685%; 2025: 4.062%; 2026: 4.126%; 2027: 4.1%; 2028: 4.271%; 2029: 4.184%; 2030: 3.968%; 2035: 4.058%; 2040: 3.707%; 2045: 3.231%; 2050: 2.946%; 2007: 4.038%; 2008: 3.754%; 2009: 3.733%; 2010: 3.51%; 2011: 3.664%; 2012: 3.933%; 2013: 4.368%; 2014: 4.16%; 2015: 4.223%; 2016: 4.232%; 2017: 4.364%; 2018: 4.523%; 2019: 4.761%; 2020: 4.703%; 2021: 4.512%; 2022: 3.982%; 2023: 3.462%; 2024: 3.685%; 2025: 4.062%; 2026: 4.126%; 2027: 4.1%; 2028: 4.271%; 2029: 4.184%; 2030: 3.968%; 2035: 4.058%; 2040: 3.707%; 2045: 3.231%; 2050: 2.946%
NM | Industry-N.M.M Products -34 |  |  |  |  | 2006: 4.37%; 2007: 4.255%; 2008: 4.247%; 2009: 4.08%; 2010: 4.17%; 2011: 4.012%; 2012: 3.869%; 2013: 3.751%; 2014: 4.038%; 2015: 4.05%; 2016: 4.037%; 2017: 4.088%; 2018: 4.088%; 2019: 4.085%; 2020: 4.148%; 2021: 4.14%; 2022: 4.211%; 2023: 4.348%; 2024: 4.253%; 2025: 4.228%; 2026: 4.265%; 2027: 4.239%; 2028: 4.321%; 2029: 4.564%; 2030: 4.706%; 2035: 4.813%; 2040: 4.396%; 2045: 3.832%; 2050: 3.494%; 2007: 4.255%; 2008: 4.247%; 2009: 4.08%; 2010: 4.17%; 2011: 4.012%; 2012: 3.869%; 2013: 3.751%; 2014: 4.038%; 2015: 4.05%; 2016: 4.037%; 2017: 4.088%; 2018: 4.088%; 2019: 4.085%; 2020: 4.148%; 2021: 4.14%; 2022: 4.211%; 2023: 4.348%; 2024: 4.253%; 2025: 4.228%; 2026: 4.265%; 2027: 4.239%; 2028: 4.321%; 2029: 4.564%; 2030: 4.706%; 2035: 4.813%; 2040: 4.396%; 2045: 3.832%; 2050: 3.494%
FB | Industry-Food, Beverage & Tabacco - 30 |  |  |  |  | 2006: 3.742%; 2007: 3.698%; 2008: 3.587%; 2009: 3.519%; 2010: 3.452%; 2011: 3.468%; 2012: 3.397%; 2013: 3.363%; 2014: 3.361%; 2015: 3.476%; 2016: 3.472%; 2017: 3.551%; 2018: 3.596%; 2019: 3.638%; 2020: 3.627%; 2021: 3.571%; 2022: 3.496%; 2023: 3.556%; 2024: 3.64%; 2025: 3.692%; 2026: 3.682%; 2027: 3.625%; 2028: 3.72%; 2029: 3.933%; 2030: 4.097%; 2035: 4.19%; 2040: 3.827%; 2045: 3.336%; 2050: 3.042%; 2007: 3.698%; 2008: 3.587%; 2009: 3.519%; 2010: 3.452%; 2011: 3.468%; 2012: 3.397%; 2013: 3.363%; 2014: 3.361%; 2015: 3.476%; 2016: 3.472%; 2017: 3.551%; 2018: 3.596%; 2019: 3.638%; 2020: 3.627%; 2021: 3.571%; 2022: 3.496%; 2023: 3.556%; 2024: 3.64%; 2025: 3.692%; 2026: 3.682%; 2027: 3.625%; 2028: 3.72%; 2029: 3.933%; 2030: 4.097%; 2035: 4.19%; 2040: 3.827%; 2045: 3.336%; 2050: 3.042%
PP | Industry-Pulp & Paper Products -323 |  |  |  |  | 2006: 4.019%; 2007: 3.981%; 2008: 3.883%; 2009: 3.822%; 2010: 3.745%; 2011: 3.751%; 2012: 3.709%; 2013: 3.722%; 2014: 3.696%; 2015: 3.782%; 2016: 3.767%; 2017: 3.831%; 2018: 3.867%; 2019: 3.911%; 2020: 3.888%; 2021: 3.825%; 2022: 3.722%; 2023: 3.718%; 2024: 3.798%; 2025: 3.862%; 2026: 3.849%; 2027: 3.798%; 2028: 3.882%; 2029: 4.021%; 2030: 4.115%; 2035: 4.208%; 2040: 3.843%; 2045: 3.351%; 2050: 3.055%; 2007: 3.981%; 2008: 3.883%; 2009: 3.822%; 2010: 3.745%; 2011: 3.751%; 2012: 3.709%; 2013: 3.722%; 2014: 3.696%; 2015: 3.782%; 2016: 3.767%; 2017: 3.831%; 2018: 3.867%; 2019: 3.911%; 2020: 3.888%; 2021: 3.825%; 2022: 3.722%; 2023: 3.718%; 2024: 3.798%; 2025: 3.862%; 2026: 3.849%; 2027: 3.798%; 2028: 3.882%; 2029: 4.021%; 2030: 4.115%; 2035: 4.208%; 2040: 3.843%; 2045: 3.351%; 2050: 3.055%
OT | Industry-Other |  |  |  |  | 2006: 4.115%; 2007: 4.007%; 2008: 4.062%; 2009: 3.872%; 2010: 4.012%; 2011: 3.8%; 2012: 3.673%; 2013: 3.55%; 2014: 3.897%; 2015: 3.854%; 2016: 3.855%; 2017: 3.901%; 2018: 3.897%; 2019: 3.891%; 2020: 3.974%; 2021: 3.973%; 2022: 4.075%; 2023: 4.218%; 2024: 4.085%; 2025: 4.061%; 2026: 4.115%; 2027: 4.094%; 2028: 4.168%; 2029: 4.422%; 2030: 4.57%; 2035: 4.674%; 2040: 4.269%; 2045: 3.721%; 2050: 3.393%; 2007: 4.007%; 2008: 4.062%; 2009: 3.872%; 2010: 4.012%; 2011: 3.8%; 2012: 3.673%; 2013: 3.55%; 2014: 3.897%; 2015: 3.854%; 2016: 3.855%; 2017: 3.901%; 2018: 3.897%; 2019: 3.891%; 2020: 3.974%; 2021: 3.973%; 2022: 4.075%; 2023: 4.218%; 2024: 4.085%; 2025: 4.061%; 2026: 4.115%; 2027: 4.094%; 2028: 4.168%; 2029: 4.422%; 2030: 4.57%; 2035: 4.674%; 2040: 4.269%; 2045: 3.721%; 2050: 3.393%
COM | Commercial |  |  |  |  | 2006: 3.926%; 2007: 3.993%; 2008: 3.953%; 2009: 3.92%; 2010: 3.864%; 2011: 3.873%; 2012: 3.843%; 2013: 3.853%; 2014: 3.819%; 2015: 3.876%; 2016: 3.857%; 2017: 3.904%; 2018: 3.931%; 2019: 3.965%; 2020: 3.939%; 2021: 3.875%; 2022: 3.773%; 2023: 3.76%; 2024: 3.823%; 2025: 3.879%; 2026: 3.868%; 2027: 3.82%; 2028: 3.887%; 2029: 4.005%; 2030: 4.083%; 2035: 4.176%; 2040: 3.814%; 2045: 3.325%; 2050: 3.032%; 2007: 3.993%; 2008: 3.953%; 2009: 3.92%; 2010: 3.864%; 2011: 3.873%; 2012: 3.843%; 2013: 3.853%; 2014: 3.819%; 2015: 3.876%; 2016: 3.857%; 2017: 3.904%; 2018: 3.931%; 2019: 3.965%; 2020: 3.939%; 2021: 3.875%; 2022: 3.773%; 2023: 3.76%; 2024: 3.823%; 2025: 3.879%; 2026: 3.868%; 2027: 3.82%; 2028: 3.887%; 2029: 4.005%; 2030: 4.083%; 2035: 4.176%; 2040: 3.814%; 2045: 3.325%; 2050: 3.032%
TRAN | Transport |  |  |  |  | 2006: 4.22%; 2007: 4.283%; 2008: 4.24%; 2009: 4.154%; 2010: 4.107%; 2011: 4.064%; 2012: 3.979%; 2013: 3.941%; 2014: 3.97%; 2015: 4.041%; 2016: 4.022%; 2017: 4.087%; 2018: 4.116%; 2019: 4.149%; 2020: 4.138%; 2021: 4.071%; 2022: 3.99%; 2023: 4.022%; 2024: 4.063%; 2025: 4.107%; 2026: 4.1%; 2027: 4.039%; 2028: 4.127%; 2029: 4.321%; 2030: 4.453%; 2035: 4.526%; 2040: 4.095%; 2045: 3.536%; 2050: 3.193%; 2007: 4.283%; 2008: 4.24%; 2009: 4.154%; 2010: 4.107%; 2011: 4.064%; 2012: 3.979%; 2013: 3.941%; 2014: 3.97%; 2015: 4.041%; 2016: 4.022%; 2017: 4.087%; 2018: 4.116%; 2019: 4.149%; 2020: 4.138%; 2021: 4.071%; 2022: 3.99%; 2023: 4.022%; 2024: 4.063%; 2025: 4.107%; 2026: 4.1%; 2027: 4.039%; 2028: 4.127%; 2029: 4.321%; 2030: 4.453%; 2035: 4.526%; 2040: 4.095%; 2045: 3.536%; 2050: 3.193%
Residential
split:
Low-income | [5 empty] | 2006: 50%; 2007: 48.49%; 2008: 46.99%; 2009: 45.48%; 2010: 43.97%; 2011: 42.46%; 2012: 40.95%; 2013: 39.45%; 2014: 37.94%; 2015: 36.43%; 2016: 34.92%; 2017: 33.41%; 2018: 31.9%; 2019: 30.4%; 2020: 28.89%; 2021: 27.38%; 2022: 25.87%; 2023: 24.36%; 2024: 22.86%; 2025: 21.35%; 2026: 19.84%; 2027: 18.33%; 2028: 16.82%; 2029: 15.31%; 2030: 13.81%; 2035: 10.69%; 2040: 7.571%; 2045: 3.785%; 2050: 0%; 2007: 48.49%; 2008: 46.99%; 2009: 45.48%; 2010: 43.97%; 2011: 42.46%; 2012: 40.95%; 2013: 39.45%; 2014: 37.94%; 2015: 36.43%; 2016: 34.92%; 2017: 33.41%; 2018: 31.9%; 2019: 30.4%; 2020: 28.89%; 2021: 27.38%; 2022: 25.87%; 2023: 24.36%; 2024: 22.86%; 2025: 21.35%; 2026: 19.84%; 2027: 18.33%; 2028: 16.82%; 2029: 15.31%; 2030: 13.81%; 2035: 10.69%; 2040: 7.571%; 2045: 3.785%; 2050: 0%
Mid-income | [5 empty] | 2006: 30%; 2007: 31.17%; 2008: 32.34%; 2009: 33.51%; 2010: 34.68%; 2011: 35.84%; 2012: 37.01%; 2013: 38.18%; 2014: 39.35%; 2015: 40.52%; 2016: 41.69%; 2017: 42.85%; 2018: 44.02%; 2019: 45.19%; 2020: 46.36%; 2021: 47.53%; 2022: 48.7%; 2023: 49.86%; 2024: 51.03%; 2025: 52.2%; 2026: 53.37%; 2027: 54.54%; 2028: 55.71%; 2029: 56.88%; 2030: 58.04%; 2035: 53.87%; 2040: 49.71%; 2045: 43.79%; 2050: 37.88%; 2007: 31.17%; 2008: 32.34%; 2009: 33.51%; 2010: 34.68%; 2011: 35.84%; 2012: 37.01%; 2013: 38.18%; 2014: 39.35%; 2015: 40.52%; 2016: 41.69%; 2017: 42.85%; 2018: 44.02%; 2019: 45.19%; 2020: 46.36%; 2021: 47.53%; 2022: 48.7%; 2023: 49.86%; 2024: 51.03%; 2025: 52.2%; 2026: 53.37%; 2027: 54.54%; 2028: 55.71%; 2029: 56.88%; 2030: 58.04%; 2035: 53.87%; 2040: 49.71%; 2045: 43.79%; 2050: 37.88%
High-income | [5 empty] | 2006: 19.99%; 2007: 20.33%; 2008: 20.67%; 2009: 21.01%; 2010: 21.35%; 2011: 21.69%; 2012: 22.03%; 2013: 22.37%; 2014: 22.71%; 2015: 23.05%; 2016: 23.39%; 2017: 23.73%; 2018: 24.07%; 2019: 24.41%; 2020: 24.75%; 2021: 25.09%; 2022: 25.43%; 2023: 25.77%; 2024: 26.11%; 2025: 26.45%; 2026: 26.79%; 2027: 27.13%; 2028: 27.47%; 2029: 27.81%; 2030: 28.15%; 2035: 35.44%; 2040: 42.72%; 2045: 52.42%; 2050: 62.12%; 2007: 20.33%; 2008: 20.67%; 2009: 21.01%; 2010: 21.35%; 2011: 21.69%; 2012: 22.03%; 2013: 22.37%; 2014: 22.71%; 2015: 23.05%; 2016: 23.39%; 2017: 23.73%; 2018: 24.07%; 2019: 24.41%; 2020: 24.75%; 2021: 25.09%; 2022: 25.43%; 2023: 25.77%; 2024: 26.11%; 2025: 26.45%; 2026: 26.79%; 2027: 27.13%; 2028: 27.47%; 2029: 27.81%; 2030: 28.15%; 2035: 35.44%; 2040: 42.72%; 2045: 52.42%; 2050: 62.12%
Population by group
Low-income | [5 empty] | 2006: 24.3361; 2007: 23.8077; 2008: 23.2649; 2009: 22.7189; 2010: 22.1686; 2011: 21.6057; 2012: 21.0268; 2013: 20.4308; 2014: 19.8173; 2015: 19.1865; 2016: 18.5388; 2017: 17.8747; 2018: 17.1945; 2019: 16.4991; 2020: 15.7888; 2021: 15.064; 2022: 14.3252; 2023: 13.5726; 2024: 12.8065; 2025: 12.0272; 2026: 11.2351; 2027: 10.4309; 2028: 9.6153; 2029: 8.7896; 2030: 7.9547; 2035: 6.2624; 2040: 4.4939; 2045: 2.2668; 2050: 0; 2007: 23.8077; 2008: 23.2649; 2009: 22.7189; 2010: 22.1686; 2011: 21.6057; 2012: 21.0268; 2013: 20.4308; 2014: 19.8173; 2015: 19.1865; 2016: 18.5388; 2017: 17.8747; 2018: 17.1945; 2019: 16.4991; 2020: 15.7888; 2021: 15.064; 2022: 14.3252; 2023: 13.5726; 2024: 12.8065; 2025: 12.0272; 2026: 11.2351; 2027: 10.4309; 2028: 9.6153; 2029: 8.7896; 2030: 7.9547; 2035: 6.2624; 2040: 4.4939; 2045: 2.2668; 2050: 0
Mid-income | [5 empty] | 2006: 14.6016; 2007: 15.3025; 2008: 16.0121; 2009: 16.7386; 2010: 17.4824; 2011: 18.2382; 2012: 19.0031; 2013: 19.7756; 2014: 20.5547; 2015: 21.3397; 2016: 22.1302; 2017: 22.9256; 2018: 23.7255; 2019: 24.5297; 2020: 25.3378; 2021: 26.1492; 2022: 26.9633; 2023: 27.7791; 2024: 28.5955; 2025: 29.4111; 2026: 30.2246; 2027: 31.0347; 2028: 31.8411; 2029: 32.6438; 2030: 33.4438; 2035: 31.5662; 2040: 29.5048; 2045: 26.2264; 2050: 22.8039; 2007: 15.3025; 2008: 16.0121; 2009: 16.7386; 2010: 17.4824; 2011: 18.2382; 2012: 19.0031; 2013: 19.7756; 2014: 20.5547; 2015: 21.3397; 2016: 22.1302; 2017: 22.9256; 2018: 23.7255; 2019: 24.5297; 2020: 25.3378; 2021: 26.1492; 2022: 26.9633; 2023: 27.7791; 2024: 28.5955; 2025: 29.4111; 2026: 30.2246; 2027: 31.0347; 2028: 31.8411; 2029: 32.6438; 2030: 33.4438; 2035: 31.5662; 2040: 29.5048; 2045: 26.2264; 2050: 22.8039
High-income | [5 empty] | 2006: 9.7313; 2007: 9.983; 2008: 10.2368; 2009: 10.4978; 2010: 10.7662; 2011: 11.0384; 2012: 11.3128; 2013: 11.5884; 2014: 11.8648; 2015: 12.1417; 2016: 12.419; 2017: 12.6963; 2018: 12.9738; 2019: 13.2512; 2020: 13.5285; 2021: 13.8055; 2022: 14.0819; 2023: 14.3573; 2024: 14.6313; 2025: 14.9033; 2026: 15.1726; 2027: 15.4389; 2028: 15.7021; 2029: 15.9623; 2030: 16.2201; 2035: 20.7637; 2040: 25.3609; 2045: 31.3921; 2050: 37.3911; 2007: 9.983; 2008: 10.2368; 2009: 10.4978; 2010: 10.7662; 2011: 11.0384; 2012: 11.3128; 2013: 11.5884; 2014: 11.8648; 2015: 12.1417; 2016: 12.419; 2017: 12.6963; 2018: 12.9738; 2019: 13.2512; 2020: 13.5285; 2021: 13.8055; 2022: 14.0819; 2023: 14.3573; 2024: 14.6313; 2025: 14.9033; 2026: 15.1726; 2027: 15.4389; 2028: 15.7021; 2029: 15.9623; 2030: 16.2201; 2035: 20.7637; 2040: 25.3609; 2045: 31.3921; 2050: 37.3911
Households | Millions |  |  |  |  | 2006: 12.458; 2007: 12.2875; 2008: 12.3946; 2009: 12.5008; 2010: 12.6123; 2011: 12.7289; 2012: 12.8463; 2013: 12.9626; 2014: 13.0767; 2015: 13.1883; 2016: 13.2971; 2017: 13.4032; 2018: 13.5063; 2019: 13.6066; 2020: 13.7041; 2021: 13.7988; 2022: 13.8906; 2023: 13.9794; 2024: 14.0649; 2025: 14.1468; 2026: 14.2246; 2027: 14.298; 2028: 14.3668; 2029: 14.4309; 2030: 14.4907; 2035: 14.5471; 2040: 14.7929; 2045: 14.9866; 2050: 15.1193; 2007: 12.2875; 2008: 12.3946; 2009: 12.5008; 2010: 12.6123; 2011: 12.7289; 2012: 12.8463; 2013: 12.9626; 2014: 13.0767; 2015: 13.1883; 2016: 13.2971; 2017: 13.4032; 2018: 13.5063; 2019: 13.6066; 2020: 13.7041; 2021: 13.7988; 2022: 13.8906; 2023: 13.9794; 2024: 14.0649; 2025: 14.1468; 2026: 14.2246; 2027: 14.298; 2028: 14.3668; 2029: 14.4309; 2030: 14.4907; 2035: 14.5471; 2040: 14.7929; 2045: 14.9866; 2050: 15.1193
Low-income | [5 empty] | 2006: 6.229; 2007: 6.4671; 2008: 6.5235; 2009: 5.2635; 2010: 5.3104; 2011: 5.3595; 2012: 5.409; 2013: 5.4579; 2014: 4.1295; 2015: 4.1647; 2016: 4.1991; 2017: 2.8217; 2018: 2.8434; 2019: 2.8646; 2020: 2.8851; 2021: 2.905; 2022: 1.4622; 2023: 1.4715; 2024: 1.4805; 2025: 1.4891; 2026: 1.4973; 2027: 1.5051; 2028: 1.5123; 2029: 1.519; 2030: 1.5253; 2035: 1.5313; 2040: 0; 2045: 0; 2050: 0; 2007: 6.4671; 2008: 6.5235; 2009: 5.2635; 2010: 5.3104; 2011: 5.3595; 2012: 5.409; 2013: 5.4579; 2014: 4.1295; 2015: 4.1647; 2016: 4.1991; 2017: 2.8217; 2018: 2.8434; 2019: 2.8646; 2020: 2.8851; 2021: 2.905; 2022: 1.4622; 2023: 1.4715; 2024: 1.4805; 2025: 1.4891; 2026: 1.4973; 2027: 1.5051; 2028: 1.5123; 2029: 1.519; 2030: 1.5253; 2035: 1.5313; 2040: 0; 2045: 0; 2050: 0
Mid-income | [5 empty] | 2006: 3.7374; 2007: 3.8803; 2008: 3.9141; 2009: 5.2635; 2010: 5.3104; 2011: 5.3595; 2012: 5.409; 2013: 5.4579; 2014: 6.8825; 2015: 6.9412; 2016: 6.9985; 2017: 8.4652; 2018: 8.5303; 2019: 7.1614; 2020: 7.2127; 2021: 7.2625; 2022: 8.773; 2023: 8.8291; 2024: 8.8831; 2025: 8.9348; 2026: 8.984; 2027: 9.0303; 2028: 7.5615; 2029: 7.5952; 2030: 7.6267; 2035: 7.6563; 2040: 6.2286; 2045: 4.7326; 2050: 3.183; 2007: 3.8803; 2008: 3.9141; 2009: 5.2635; 2010: 5.3104; 2011: 5.3595; 2012: 5.409; 2013: 5.4579; 2014: 6.8825; 2015: 6.9412; 2016: 6.9985; 2017: 8.4652; 2018: 8.5303; 2019: 7.1614; 2020: 7.2127; 2021: 7.2625; 2022: 8.773; 2023: 8.8291; 2024: 8.8831; 2025: 8.9348; 2026: 8.984; 2027: 9.0303; 2028: 7.5615; 2029: 7.5952; 2030: 7.6267; 2035: 7.6563; 2040: 6.2286; 2045: 4.7326; 2050: 3.183
High-income | [5 empty] | 2006: 2.4916; 2007: 1.9401; 2008: 1.957; 2009: 1.9738; 2010: 1.9914; 2011: 2.0098; 2012: 2.0284; 2013: 2.0467; 2014: 2.0647; 2015: 2.0824; 2016: 2.0995; 2017: 2.1163; 2018: 2.1326; 2019: 3.5807; 2020: 3.6064; 2021: 3.6313; 2022: 3.6554; 2023: 3.6788; 2024: 3.7013; 2025: 3.7228; 2026: 3.7433; 2027: 3.7626; 2028: 5.293; 2029: 5.3166; 2030: 5.3387; 2035: 5.3594; 2040: 8.5643; 2045: 10.254; 2050: 11.9363; 2007: 1.9401; 2008: 1.957; 2009: 1.9738; 2010: 1.9914; 2011: 2.0098; 2012: 2.0284; 2013: 2.0467; 2014: 2.0647; 2015: 2.0824; 2016: 2.0995; 2017: 2.1163; 2018: 2.1326; 2019: 3.5807; 2020: 3.6064; 2021: 3.6313; 2022: 3.6554; 2023: 3.6788; 2024: 3.7013; 2025: 3.7228; 2026: 3.7433; 2027: 3.7626; 2028: 5.293; 2029: 5.3166; 2030: 5.3387; 2035: 5.3594; 2040: 8.5643; 2045: 10.254; 2050: 11.9363
Industrial activity
Sector code | Sector description | Activity Measure |  |  |  | 2007: 0.8; 2007: 0.6; 2007: 0.5
MI | Mining SIC2 | Physical output |  |  |  | 1 | 1.0426 | 1.0858 | 1.13 | 1.175 | 1.2217 | 1.2696 | 1.3198 | 1.3714 | 1.4265 | 1.484 | 1.5453 | 1.6101 | 1.6791 | 1.7508 | 1.8245 | 1.8989 | 1.9762 | 2.059 | 2.1475 | 2.2399 | 2.3352 | 2.4377 | 2.5492 | 2.6692 | 3.3769 | 4.1878 | 5.0546 | 6.0022 | 1.0426 | 1.0858 | 1.13 | 1.175 | 1.2217 | 1.2696 | 1.3198 | 1.3714 | 1.4265 | 1.484 | 1.5453 | 1.6101 | 1.6791 | 1.7508 | 1.8245 | 1.8989 | 1.9762 | 2.059 | 2.1475 | 2.2399 | 2.3352 | 2.4377 | 2.5492 | 2.6692 | 3.3769 | 4.1878 | 5.0546 | 6.0022 | 0.83405 | 0.86861 | 0.90402 | 0.93999 | 0.97736 | 1.0157 | 1.0558 | 1.0971 | 1.1412 | 1.1872 | 1.2362 | 1.2881 | 1.3433 | 1.4007 | 1.4596 | 1.5192 | 1.581 | 1.6472 | 1.718 | 1.7919 | 1.8682 | 1.9501 | 2.0394 | 2.1354 | 2.7015 | 3.3502 | 4.0437 | 4.8017 | 0.62554 | 0.65146 | 0.67801 | 0.70499 | 0.73302 | 0.76178 | 0.79187 | 0.82282 | 0.85591 | 0.8904 | 0.92716 | 0.96608 | 1.0075 | 1.0505 | 1.0947 | 1.1394 | 1.1857 | 1.2354 | 1.2885 | 1.3439 | 1.4011 | 1.4626 | 1.5295 | 1.6015 | 2.0261 | 2.5127 | 3.0328 | 3.6013 | 0.52128 | 0.54288 | 0.56501 | 0.58749 | 0.61085 | 0.63481 | 0.65989 | 0.68568 | 0.71326 | 0.742 | 0.77264 | 0.80507 | 0.83954 | 0.87542 | 0.91226 | 0.94947 | 0.9881 | 1.0295 | 1.0737 | 1.1199 | 1.1676 | 1.2188 | 1.2746 | 1.3346 | 1.6884 | 2.0939 | 2.5273 | 3.0011
IS | Iron & Steel - 351 | Physical output |  |  |  | 1 | 1.0383 | 1.077 | 1.1176 | 1.1581 | 1.2015 | 1.2469 | 1.2952 | 1.3429 | 1.3944 | 1.4478 | 1.5042 | 1.5638 | 1.6268 | 1.6915 | 1.7578 | 1.8239 | 1.8913 | 1.9648 | 2.0436 | 2.125 | 2.209 | 2.2984 | 2.3923 | 2.491 | 3.0627 | 3.7001 | 4.3647 | 5.0753 | 1.0383 | 1.077 | 1.1176 | 1.1581 | 1.2015 | 1.2469 | 1.2952 | 1.3429 | 1.3944 | 1.4478 | 1.5042 | 1.5638 | 1.6268 | 1.6915 | 1.7578 | 1.8239 | 1.8913 | 1.9648 | 2.0436 | 2.125 | 2.209 | 2.2984 | 2.3923 | 2.491 | 3.0627 | 3.7001 | 4.3647 | 5.0753 | 0.83066 | 0.86156 | 0.89404 | 0.92645 | 0.9612 | 0.99749 | 1.0361 | 1.0743 | 1.1155 | 1.1582 | 1.2034 | 1.251 | 1.3015 | 1.3532 | 1.4062 | 1.4591 | 1.513 | 1.5718 | 1.6348 | 1.7 | 1.7672 | 1.8387 | 1.9139 | 1.9928 | 2.4502 | 2.9601 | 3.4918 | 4.0603 | 0.623 | 0.64617 | 0.67053 | 0.69483 | 0.7209 | 0.74812 | 0.77709 | 0.80576 | 0.83663 | 0.86866 | 0.90252 | 0.93825 | 0.97609 | 1.0149 | 1.0547 | 1.0943 | 1.1348 | 1.1789 | 1.2261 | 1.275 | 1.3254 | 1.379 | 1.4354 | 1.4946 | 1.8376 | 2.22 | 2.6188 | 3.0452 | 0.51916 | 0.53848 | 0.55878 | 0.57903 | 0.60075 | 0.62343 | 0.64758 | 0.67147 | 0.69719 | 0.72388 | 0.7521 | 0.78188 | 0.81341 | 0.84575 | 0.87889 | 0.91193 | 0.94564 | 0.9824 | 1.0218 | 1.0625 | 1.1045 | 1.1492 | 1.1962 | 1.2455 | 1.5314 | 1.85 | 2.1824 | 2.5377
CP | Chemicals -33 | Value added |  |  |  | 1 | 1.0351 | 1.0692 | 1.1063 | 1.1414 | 1.1812 | 1.2246 | 1.2733 | 1.318 | 1.3666 | 1.4168 | 1.4699 | 1.5267 | 1.5879 | 1.6493 | 1.7109 | 1.7678 | 1.8215 | 1.8839 | 1.9534 | 2.0244 | 2.0973 | 2.1749 | 2.2535 | 2.3341 | 2.7937 | 3.2928 | 3.8014 | 4.3339 | 1.0351 | 1.0692 | 1.1063 | 1.1414 | 1.1812 | 1.2246 | 1.2733 | 1.318 | 1.3666 | 1.4168 | 1.4699 | 1.5267 | 1.5879 | 1.6493 | 1.7109 | 1.7678 | 1.8215 | 1.8839 | 1.9534 | 2.0244 | 2.0973 | 2.1749 | 2.2535 | 2.3341 | 2.7937 | 3.2928 | 3.8014 | 4.3339 | 0.82807 | 0.85537 | 0.88508 | 0.91309 | 0.94497 | 0.9797 | 1.0186 | 1.0544 | 1.0933 | 1.1334 | 1.1759 | 1.2214 | 1.2703 | 1.3195 | 1.3687 | 1.4142 | 1.4572 | 1.5072 | 1.5627 | 1.6195 | 1.6779 | 1.7399 | 1.8028 | 1.8673 | 2.2349 | 2.6343 | 3.0411 | 3.4672 | 0.62105 | 0.64153 | 0.66381 | 0.68482 | 0.70873 | 0.73478 | 0.76398 | 0.79078 | 0.81994 | 0.85005 | 0.88196 | 0.91603 | 0.95274 | 0.98959 | 1.0265 | 1.0607 | 1.0929 | 1.1304 | 1.172 | 1.2146 | 1.2584 | 1.305 | 1.3521 | 1.4005 | 1.6762 | 1.9757 | 2.2808 | 2.6004 | 0.51754 | 0.5346 | 0.55317 | 0.57068 | 0.59061 | 0.61231 | 0.63665 | 0.65899 | 0.68329 | 0.70838 | 0.73496 | 0.76336 | 0.79395 | 0.82466 | 0.85543 | 0.88388 | 0.91075 | 0.94197 | 0.97668 | 1.0122 | 1.0487 | 1.0875 | 1.1267 | 1.1671 | 1.3968 | 1.6464 | 1.9007 | 2.167
NF | Precious & Non-Ferrous metals - 352 | Physical output |  |  |  | 1 | 1.0404 | 1.0794 | 1.1197 | 1.159 | 1.2015 | 1.2488 | 1.3033 | 1.3575 | 1.4148 | 1.4747 | 1.5391 | 1.6087 | 1.6853 | 1.7646 | 1.8442 | 1.9176 | 1.984 | 2.0571 | 2.1407 | 2.229 | 2.3204 | 2.4195 | 2.5207 | 2.6208 | 3.1975 | 3.8357 | 4.4967 | 5.1994 | 1.0404 | 1.0794 | 1.1197 | 1.159 | 1.2015 | 1.2488 | 1.3033 | 1.3575 | 1.4148 | 1.4747 | 1.5391 | 1.6087 | 1.6853 | 1.7646 | 1.8442 | 1.9176 | 1.984 | 2.0571 | 2.1407 | 2.229 | 2.3204 | 2.4195 | 2.5207 | 2.6208 | 3.1975 | 3.8357 | 4.4967 | 5.1994 | 0.8323 | 0.86355 | 0.89578 | 0.92722 | 0.9612 | 0.999 | 1.0426 | 1.086 | 1.1319 | 1.1798 | 1.2313 | 1.287 | 1.3482 | 1.4116 | 1.4753 | 1.5341 | 1.5872 | 1.6457 | 1.7125 | 1.7832 | 1.8563 | 1.9356 | 2.0166 | 2.0966 | 2.558 | 3.0685 | 3.5974 | 4.1595 | 0.62423 | 0.64766 | 0.67184 | 0.69542 | 0.7209 | 0.74925 | 0.78198 | 0.81451 | 0.8489 | 0.88483 | 0.92345 | 0.96522 | 1.0112 | 1.0587 | 1.1065 | 1.1506 | 1.1904 | 1.2343 | 1.2844 | 1.3374 | 1.3922 | 1.4517 | 1.5124 | 1.5725 | 1.9185 | 2.3014 | 2.698 | 3.1196 | 0.52019 | 0.53972 | 0.55986 | 0.57952 | 0.60075 | 0.62438 | 0.65165 | 0.67875 | 0.70742 | 0.73736 | 0.76954 | 0.80435 | 0.84264 | 0.88228 | 0.92209 | 0.9588 | 0.992 | 1.0285 | 1.0703 | 1.1145 | 1.1602 | 1.2097 | 1.2604 | 1.3104 | 1.5987 | 1.9178 | 2.2484 | 2.5997
NM | N.M.M Products -34 | Physical output |  |  |  | 1 | 1.0425 | 1.0868 | 1.1312 | 1.1783 | 1.2256 | 1.273 | 1.3208 | 1.3741 | 1.4298 | 1.4875 | 1.5483 | 1.6116 | 1.6774 | 1.747 | 1.8194 | 1.896 | 1.9784 | 2.0625 | 2.1498 | 2.2414 | 2.3365 | 2.4374 | 2.5487 | 2.6686 | 3.3756 | 4.1856 | 5.0515 | 5.9978 | 1.0425 | 1.0868 | 1.1312 | 1.1783 | 1.2256 | 1.273 | 1.3208 | 1.3741 | 1.4298 | 1.4875 | 1.5483 | 1.6116 | 1.6774 | 1.747 | 1.8194 | 1.896 | 1.9784 | 2.0625 | 2.1498 | 2.2414 | 2.3365 | 2.4374 | 2.5487 | 2.6686 | 3.3756 | 4.1856 | 5.0515 | 5.9978 | 0.83404 | 0.86946 | 0.90494 | 0.94267 | 0.98049 | 1.0184 | 1.0566 | 1.0993 | 1.1438 | 1.19 | 1.2386 | 1.2893 | 1.342 | 1.3976 | 1.4555 | 1.5168 | 1.5827 | 1.65 | 1.7198 | 1.7932 | 1.8692 | 1.9499 | 2.0389 | 2.1349 | 2.7005 | 3.3485 | 4.0412 | 4.7982 | 0.62553 | 0.6521 | 0.6787 | 0.707 | 0.73537 | 0.76382 | 0.79247 | 0.82447 | 0.85786 | 0.8925 | 0.92899 | 0.96696 | 1.0065 | 1.0482 | 1.0916 | 1.1376 | 1.187 | 1.2375 | 1.2899 | 1.3449 | 1.4019 | 1.4625 | 1.5292 | 1.6012 | 2.0254 | 2.5114 | 3.0309 | 3.5987 | 0.52127 | 0.54342 | 0.56559 | 0.58917 | 0.61281 | 0.63652 | 0.6604 | 0.68706 | 0.71489 | 0.74375 | 0.77416 | 0.8058 | 0.83872 | 0.87351 | 0.90968 | 0.94799 | 0.9892 | 1.0313 | 1.0749 | 1.1207 | 1.1682 | 1.2187 | 1.2743 | 1.3343 | 1.6878 | 2.0928 | 2.5257 | 2.9989
FB | Food, Beverage & Tabacco - 30 | Value added |  |  |  | 1 | 1.037 | 1.0742 | 1.112 | 1.1504 | 1.1903 | 1.2307 | 1.2721 | 1.3148 | 1.3605 | 1.4078 | 1.4578 | 1.5102 | 1.5651 | 1.6219 | 1.6798 | 1.7385 | 1.8003 | 1.8659 | 1.9348 | 2.006 | 2.0787 | 2.1561 | 2.2408 | 2.3327 | 2.8641 | 3.4557 | 4.072 | 4.7302 | 1.037 | 1.0742 | 1.112 | 1.1504 | 1.1903 | 1.2307 | 1.2721 | 1.3148 | 1.3605 | 1.4078 | 1.4578 | 1.5102 | 1.5651 | 1.6219 | 1.6798 | 1.7385 | 1.8003 | 1.8659 | 1.9348 | 2.006 | 2.0787 | 2.1561 | 2.2408 | 2.3327 | 2.8641 | 3.4557 | 4.072 | 4.7302 | 0.82958 | 0.85934 | 0.88958 | 0.92029 | 0.9522 | 0.98455 | 1.0177 | 1.0519 | 1.0884 | 1.1262 | 1.1662 | 1.2082 | 1.2521 | 1.2975 | 1.3438 | 1.3908 | 1.4403 | 1.4927 | 1.5478 | 1.6048 | 1.663 | 1.7248 | 1.7927 | 1.8661 | 2.2913 | 2.7646 | 3.2576 | 3.7842 | 0.62219 | 0.64451 | 0.66719 | 0.69022 | 0.71415 | 0.73841 | 0.76325 | 0.7889 | 0.81632 | 0.84467 | 0.87466 | 0.90611 | 0.93907 | 0.97313 | 1.0079 | 1.0431 | 1.0802 | 1.1195 | 1.1609 | 1.2036 | 1.2472 | 1.2936 | 1.3445 | 1.3996 | 1.7185 | 2.0734 | 2.4432 | 2.8381 | 0.51849 | 0.53709 | 0.55599 | 0.57518 | 0.59513 | 0.61534 | 0.63604 | 0.65742 | 0.68027 | 0.70389 | 0.72889 | 0.75509 | 0.78256 | 0.81094 | 0.8399 | 0.86926 | 0.90017 | 0.93294 | 0.96739 | 1.003 | 1.0394 | 1.078 | 1.1204 | 1.1663 | 1.432 | 1.7279 | 2.036 | 2.3651
PP | Pulp & Paper Products -323 | Physical output |  |  |  | 1 | 1.0398 | 1.0802 | 1.1215 | 1.1635 | 1.2071 | 1.2519 | 1.2985 | 1.3465 | 1.3974 | 1.4501 | 1.5056 | 1.5638 | 1.625 | 1.6882 | 1.7527 | 1.818 | 1.8856 | 1.9572 | 2.0328 | 2.111 | 2.1912 | 2.2763 | 2.3678 | 2.4652 | 3.0294 | 3.6581 | 4.3134 | 5.0138 | 1.0398 | 1.0802 | 1.1215 | 1.1635 | 1.2071 | 1.2519 | 1.2985 | 1.3465 | 1.3974 | 1.4501 | 1.5056 | 1.5638 | 1.625 | 1.6882 | 1.7527 | 1.818 | 1.8856 | 1.9572 | 2.0328 | 2.111 | 2.1912 | 2.2763 | 2.3678 | 2.4652 | 3.0294 | 3.6581 | 4.3134 | 5.0138 | 0.83185 | 0.86416 | 0.89719 | 0.93079 | 0.9657 | 1.0015 | 1.0388 | 1.0772 | 1.1179 | 1.16 | 1.2045 | 1.2511 | 1.3 | 1.3505 | 1.4022 | 1.4544 | 1.5085 | 1.5657 | 1.6262 | 1.6888 | 1.753 | 1.821 | 1.8942 | 1.9722 | 2.4235 | 2.9265 | 3.4507 | 4.011 | 0.62389 | 0.64812 | 0.67289 | 0.69809 | 0.72428 | 0.75114 | 0.7791 | 0.80789 | 0.83845 | 0.87004 | 0.90337 | 0.9383 | 0.97499 | 1.0129 | 1.0516 | 1.0908 | 1.1313 | 1.1743 | 1.2197 | 1.2666 | 1.3147 | 1.3658 | 1.4207 | 1.4791 | 1.8176 | 2.1948 | 2.588 | 3.0083 | 0.51991 | 0.5401 | 0.56074 | 0.58174 | 0.60356 | 0.62595 | 0.64925 | 0.67324 | 0.69871 | 0.72503 | 0.7528 | 0.78191 | 0.8125 | 0.84409 | 0.87637 | 0.90899 | 0.94279 | 0.97859 | 1.0164 | 1.0555 | 1.0956 | 1.1381 | 1.1839 | 1.2326 | 1.5147 | 1.829 | 2.1567 | 2.5069
OT | Other | Value added |  |  |  | 1 | 1.0401 | 1.0823 | 1.1242 | 1.1693 | 1.2137 | 1.2583 | 1.303 | 1.3538 | 1.4059 | 1.4601 | 1.5171 | 1.5762 | 1.6375 | 1.7026 | 1.7703 | 1.8424 | 1.9201 | 1.9986 | 2.0797 | 2.1653 | 2.2539 | 2.3479 | 2.4517 | 2.5637 | 3.2215 | 3.9703 | 4.7661 | 5.6315 | 1.0401 | 1.0823 | 1.1242 | 1.1693 | 1.2137 | 1.2583 | 1.303 | 1.3538 | 1.4059 | 1.4601 | 1.5171 | 1.5762 | 1.6375 | 1.7026 | 1.7703 | 1.8424 | 1.9201 | 1.9986 | 2.0797 | 2.1653 | 2.2539 | 2.3479 | 2.4517 | 2.5637 | 3.2215 | 3.9703 | 4.7661 | 5.6315 | 0.83205 | 0.86585 | 0.89937 | 0.93545 | 0.971 | 1.0067 | 1.0424 | 1.083 | 1.1248 | 1.1681 | 1.2137 | 1.261 | 1.31 | 1.3621 | 1.4162 | 1.4739 | 1.5361 | 1.5988 | 1.6638 | 1.7322 | 1.8031 | 1.8783 | 1.9614 | 2.051 | 2.5772 | 3.1763 | 3.8129 | 4.5052 | 0.62404 | 0.64939 | 0.67453 | 0.70159 | 0.72825 | 0.75499 | 0.78179 | 0.81226 | 0.84356 | 0.87608 | 0.91026 | 0.94573 | 0.98253 | 1.0216 | 1.0622 | 1.1054 | 1.1521 | 1.1991 | 1.2478 | 1.2992 | 1.3524 | 1.4087 | 1.471 | 1.5382 | 1.9329 | 2.3822 | 2.8597 | 3.3789 | 0.52003 | 0.54115 | 0.56211 | 0.58466 | 0.60687 | 0.62916 | 0.65149 | 0.67688 | 0.70297 | 0.73007 | 0.75855 | 0.78811 | 0.81877 | 0.85131 | 0.88514 | 0.92121 | 0.96006 | 0.99928 | 1.0399 | 1.0826 | 1.127 | 1.1739 | 1.2259 | 1.2819 | 1.6108 | 1.9852 | 2.3831 | 2.8157
Industrial energy intensity |  | 2010 | 2020 | 2030 | 2050
MI | Mining SIC2 | 1 | 1.0245 | 1.0662 | 1.0685 | 2006: 1; 2007: 1; 2008: 1; 2009: 1; 2010: 1; 2011: 1.0022; 2012: 1.0044; 2013: 1.0066; 2014: 1.0088; 2015: 1.011; 2016: 1.0132; 2017: 1.0154; 2018: 1.0176; 2019: 1.0199; 2020: 1.0245; 2021: 1.0291; 2022: 1.0338; 2023: 1.0384; 2024: 1.0431; 2025: 1.0477; 2026: 1.0523; 2027: 1.057; 2028: 1.0616; 2029: 1.0662; 2030: 1.0662; 2035: 1.0662; 2040: 1.0662; 2045: 1.0662; 2050: 1.0685; 2007: 1; 2008: 1; 2009: 1; 2010: 1; 2011: 1.0022; 2012: 1.0044; 2013: 1.0066; 2014: 1.0088; 2015: 1.011; 2016: 1.0132; 2017: 1.0154; 2018: 1.0176; 2019: 1.0199; 2020: 1.0245; 2021: 1.0291; 2022: 1.0338; 2023: 1.0384; 2024: 1.0431; 2025: 1.0477; 2026: 1.0523; 2027: 1.057; 2028: 1.0616; 2029: 1.0662; 2030: 1.0662; 2035: 1.0662; 2040: 1.0662; 2045: 1.0662; 2050: 1.0685
IS | Iron & Steel - 351 | 1 | 1.0873 | 1.1659 | 1.1746 | 2006: 1; 2007: 1; 2008: 1; 2009: 1; 2010: 1; 2011: 1.0087; 2012: 1.0175; 2013: 1.0262; 2014: 1.0349; 2015: 1.0437; 2016: 1.0524; 2017: 1.0611; 2018: 1.0698; 2019: 1.0786; 2020: 1.0873; 2021: 1.096; 2022: 1.1048; 2023: 1.1135; 2024: 1.1222; 2025: 1.131; 2026: 1.1397; 2027: 1.1484; 2028: 1.1571; 2029: 1.1659; 2030: 1.1659; 2035: 1.1659; 2040: 1.1659; 2045: 1.1659; 2050: 1.1746; 2007: 1; 2008: 1; 2009: 1; 2010: 1; 2011: 1.0087; 2012: 1.0175; 2013: 1.0262; 2014: 1.0349; 2015: 1.0437; 2016: 1.0524; 2017: 1.0611; 2018: 1.0698; 2019: 1.0786; 2020: 1.0873; 2021: 1.096; 2022: 1.1048; 2023: 1.1135; 2024: 1.1222; 2025: 1.131; 2026: 1.1397; 2027: 1.1484; 2028: 1.1571; 2029: 1.1659; 2030: 1.1659; 2035: 1.1659; 2040: 1.1659; 2045: 1.1659; 2050: 1.1746
CP | Chemicals -33 | 1 | 0.83927 | 0.73794 | 0.72133 | 2006: 1; 2007: 1; 2008: 1; 2009: 1; 2010: 1; 2011: 0.98339; 2012: 0.96678; 2013: 0.95018; 2014: 0.93357; 2015: 0.91696; 2016: 0.90035; 2017: 0.88374; 2018: 0.86714; 2019: 0.85053; 2020: 0.83927; 2021: 0.82801; 2022: 0.81675; 2023: 0.80549; 2024: 0.79423; 2025: 0.78298; 2026: 0.77172; 2027: 0.76046; 2028: 0.7492; 2029: 0.73794; 2030: 0.73794; 2035: 0.73794; 2040: 0.73794; 2045: 0.73794; 2050: 0.72133; 2007: 1; 2008: 1; 2009: 1; 2010: 1; 2011: 0.98339; 2012: 0.96678; 2013: 0.95018; 2014: 0.93357; 2015: 0.91696; 2016: 0.90035; 2017: 0.88374; 2018: 0.86714; 2019: 0.85053; 2020: 0.83927; 2021: 0.82801; 2022: 0.81675; 2023: 0.80549; 2024: 0.79423; 2025: 0.78298; 2026: 0.77172; 2027: 0.76046; 2028: 0.7492; 2029: 0.73794; 2030: 0.73794; 2035: 0.73794; 2040: 0.73794; 2045: 0.73794; 2050: 0.72133
NF | Precious & Non-Ferrous metals - 352 | 1 | 0.97837 | 0.96592 | 0.96367 | 2006: 1; 2007: 1; 2008: 1; 2009: 1; 2010: 1; 2011: 0.99775; 2012: 0.9955; 2013: 0.99325; 2014: 0.991; 2015: 0.98875; 2016: 0.9865; 2017: 0.98425; 2018: 0.98201; 2019: 0.97976; 2020: 0.97837; 2021: 0.97699; 2022: 0.97561; 2023: 0.97422; 2024: 0.97284; 2025: 0.97146; 2026: 0.97007; 2027: 0.96869; 2028: 0.96731; 2029: 0.96592; 2030: 0.96592; 2035: 0.96592; 2040: 0.96592; 2045: 0.96592; 2050: 0.96367; 2007: 1; 2008: 1; 2009: 1; 2010: 1; 2011: 0.99775; 2012: 0.9955; 2013: 0.99325; 2014: 0.991; 2015: 0.98875; 2016: 0.9865; 2017: 0.98425; 2018: 0.98201; 2019: 0.97976; 2020: 0.97837; 2021: 0.97699; 2022: 0.97561; 2023: 0.97422; 2024: 0.97284; 2025: 0.97146; 2026: 0.97007; 2027: 0.96869; 2028: 0.96731; 2029: 0.96592; 2030: 0.96592; 2035: 0.96592; 2040: 0.96592; 2045: 0.96592; 2050: 0.96367
NM | N.M.M Products -34 | 1 | 1.0111 | 1.0175 | 1.0187 | 2006: 1; 2007: 1; 2008: 1; 2009: 1; 2010: 1; 2011: 1.0012; 2012: 1.0023; 2013: 1.0035; 2014: 1.0046; 2015: 1.0058; 2016: 1.0069; 2017: 1.0081; 2018: 1.0093; 2019: 1.0104; 2020: 1.0111; 2021: 1.0118; 2022: 1.0126; 2023: 1.0133; 2024: 1.014; 2025: 1.0147; 2026: 1.0154; 2027: 1.0161; 2028: 1.0168; 2029: 1.0175; 2030: 1.0175; 2035: 1.0175; 2040: 1.0175; 2045: 1.0175; 2050: 1.0187; 2007: 1; 2008: 1; 2009: 1; 2010: 1; 2011: 1.0012; 2012: 1.0023; 2013: 1.0035; 2014: 1.0046; 2015: 1.0058; 2016: 1.0069; 2017: 1.0081; 2018: 1.0093; 2019: 1.0104; 2020: 1.0111; 2021: 1.0118; 2022: 1.0126; 2023: 1.0133; 2024: 1.014; 2025: 1.0147; 2026: 1.0154; 2027: 1.0161; 2028: 1.0168; 2029: 1.0175; 2030: 1.0175; 2035: 1.0175; 2040: 1.0175; 2045: 1.0175; 2050: 1.0187
FB | Food, Beverage & Tabacco - 30 | 1 | 1.0545 | 1.0889 | 1.0945 | 2006: 1; 2007: 1; 2008: 1; 2009: 1; 2010: 1; 2011: 1.0056; 2012: 1.0113; 2013: 1.0169; 2014: 1.0225; 2015: 1.0282; 2016: 1.0338; 2017: 1.0394; 2018: 1.0451; 2019: 1.0507; 2020: 1.0545; 2021: 1.0583; 2022: 1.0621; 2023: 1.066; 2024: 1.0698; 2025: 1.0736; 2026: 1.0774; 2027: 1.0812; 2028: 1.0851; 2029: 1.0889; 2030: 1.0889; 2035: 1.0889; 2040: 1.0889; 2045: 1.0889; 2050: 1.0945; 2007: 1; 2008: 1; 2009: 1; 2010: 1; 2011: 1.0056; 2012: 1.0113; 2013: 1.0169; 2014: 1.0225; 2015: 1.0282; 2016: 1.0338; 2017: 1.0394; 2018: 1.0451; 2019: 1.0507; 2020: 1.0545; 2021: 1.0583; 2022: 1.0621; 2023: 1.066; 2024: 1.0698; 2025: 1.0736; 2026: 1.0774; 2027: 1.0812; 2028: 1.0851; 2029: 1.0889; 2030: 1.0889; 2035: 1.0889; 2040: 1.0889; 2045: 1.0889; 2050: 1.0945
PP | Pulp & Paper Products -323 | 1 | 0.97208 | 0.956 | 0.9531 | 2006: 1; 2007: 1; 2008: 1; 2009: 1; 2010: 1; 2011: 0.9971; 2012: 0.9943; 2013: 0.99129; 2014: 0.98838; 2015: 0.98548; 2016: 0.98257; 2017: 0.97967; 2018: 0.97677; 2019: 0.97386; 2020: 0.97208; 2021: 0.97029; 2022: 0.9685; 2023: 0.96672; 2024: 0.96493; 2025: 0.96315; 2026: 0.96136; 2027: 0.95957; 2028: 0.95779; 2029: 0.956; 2030: 0.956; 2035: 0.956; 2040: 0.956; 2045: 0.956; 2050: 0.9531; 2007: 1; 2008: 1; 2009: 1; 2010: 1; 2011: 0.9971; 2012: 0.9943; 2013: 0.99129; 2014: 0.98838; 2015: 0.98548; 2016: 0.98257; 2017: 0.97967; 2018: 0.97677; 2019: 0.97386; 2020: 0.97208; 2021: 0.97029; 2022: 0.9685; 2023: 0.96672; 2024: 0.96493; 2025: 0.96315; 2026: 0.96136; 2027: 0.95957; 2028: 0.95779; 2029: 0.956; 2030: 0.956; 2035: 0.956; 2040: 0.956; 2045: 0.956; 2050: 0.9531
OT | Other | 1 | 0.97821 | 0.95861 | 0.95643 | 2006: 1; 2007: 1; 2008: 1; 2009: 1; 2010: 1; 2011: 0.99782; 2012: 0.99564; 2013: 0.99346; 2014: 0.99129; 2015: 0.98911; 2016: 0.98693; 2017: 0.98475; 2018: 0.98257; 2019: 0.98039; 2020: 0.97821; 2021: 0.97603; 2022: 0.97386; 2023: 0.97168; 2024: 0.9695; 2025: 0.96732; 2026: 0.96514; 2027: 0.96296; 2028: 0.96078; 2029: 0.95861; 2030: 0.95861; 2035: 0.95861; 2040: 0.95861; 2045: 0.95861; 2050: 0.95643; 2007: 1; 2008: 1; 2009: 1; 2010: 1; 2011: 0.99782; 2012: 0.99564; 2013: 0.99346; 2014: 0.99129; 2015: 0.98911; 2016: 0.98693; 2017: 0.98475; 2018: 0.98257; 2019: 0.98039; 2020: 0.97821; 2021: 0.97603; 2022: 0.97386; 2023: 0.97168; 2024: 0.9695; 2025: 0.96732; 2026: 0.96514; 2027: 0.96296; 2028: 0.96078; 2029: 0.95861; 2030: 0.95861; 2035: 0.95861; 2040: 0.95861; 2045: 0.95861; 2050: 0.95643
Transport
Sector code | Sector description
TRAN | GDP growth from transport sector |  |  |  |  | 2006: 3.922%; 2007: 3.976%; 2008: 3.909%; 2009: 3.878%; 2010: 3.811%; 2011: 3.838%; 2012: 3.816%; 2013: 3.837%; 2014: 3.78%; 2015: 3.854%; 2016: 3.842%; 2017: 3.9%; 2018: 3.939%; 2019: 3.985%; 2020: 3.958%; 2021: 3.894%; 2022: 3.783%; 2023: 3.775%; 2024: 3.855%; 2025: 3.923%; 2026: 3.917%; 2027: 3.872%; 2028: 3.951%; 2029: 4.085%; 2030: 4.176%; 2035: 4.27%; 2040: 3.9%; 2045: 3.4%; 2050: 3.1%
[35 empty] | 1 | 1
Commercial
Sector code | Sector description
COM | [5 empty] | 2006: 1; 2007: 1.0399; 2008: 1.081; 2009: 1.1234; 2010: 1.1668; 2011: 1.212; 2012: 1.2586; 2013: 1.3071; 2014: 1.357; 2015: 1.4096; 2016: 1.464; 2017: 1.5211; 2018: 1.5809; 2019: 1.6436; 2020: 1.7084; 2021: 1.7746; 2022: 1.8415; 2023: 1.9108; 2024: 1.9838; 2025: 2.0608; 2026: 2.1405; 2027: 2.2222; 2028: 2.3086; 2029: 2.4011; 2030: 2.4992; 2035: 3.0664; 2040: 3.6975; 2045: 4.3544; 2050: 5.0557; 2007: 1.0399; 2008: 1.081; 2009: 1.1234; 2010: 1.1668; 2011: 1.212; 2012: 1.2586; 2013: 1.3071; 2014: 1.357; 2015: 1.4096; 2016: 1.464; 2017: 1.5211; 2018: 1.5809; 2019: 1.6436; 2020: 1.7084; 2021: 1.7746; 2022: 1.8415; 2023: 1.9108; 2024: 1.9838; 2025: 2.0608; 2026: 2.1405; 2027: 2.2222; 2028: 2.3086; 2029: 2.4011; 2030: 2.4992; 2035: 3.0664; 2040: 3.6975; 2045: 4.3544; 2050: 5.0557
Agriculture
Sector code | Sector description
AGR | [5 empty] | 2006: 1; 2007: 1.0376; 2008: 1.0754; 2009: 1.1135; 2010: 1.1522; 2011: 1.192; 2012: 1.2325; 2013: 1.2741; 2014: 1.3172; 2015: 1.3629; 2016: 1.41; 2017: 1.4598; 2018: 1.512; 2019: 1.5667; 2020: 1.6233; 2021: 1.6813; 2022: 1.7402; 2023: 1.8018; 2024: 1.8668; 2025: 1.9352; 2026: 2.0063; 2027: 2.079; 2028: 2.1562; 2029: 2.24; 2030: 2.33; 2035: 2.33; 2040: 2.33; 2045: 2.33; 2050: 2.33; 2007: 1.0376; 2008: 1.0754; 2009: 1.1135; 2010: 1.1522; 2011: 1.192; 2012: 1.2325; 2013: 1.2741; 2014: 1.3172; 2015: 1.3629; 2016: 1.41; 2017: 1.4598; 2018: 1.512; 2019: 1.5667; 2020: 1.6233; 2021: 1.6813; 2022: 1.7402; 2023: 1.8018; 2024: 1.8668; 2025: 1.9352; 2026: 2.0063; 2027: 2.079; 2028: 2.1562; 2029: 2.24; 2030: 2.33; 2035: 2.33; 2040: 2.33; 2045: 2.33; 2050: 2.33
Note on BG22: Bryce McCall: from dmd prj from here
Note on BL38: Dummy data

## Assumptions.Global
This sheet contains assumptions that are common to many sheets. In particular, lower down the page are assumptions about discount rates and costs of finance.
Base Year | 2006
Electrical system | 2006 | 2010 | 2015 | 2020 | 2025 | 2030 | 2035 | 2040 | 2045 | 2050
Load Factor | 76% | 76% | 76% | 76% | 76% | 76% | 76% | 76% | 76% | 76%
Required Reserve Margin | 15% | 15% | 15% | 15% | 15% | 15% | 15% | 15% | 15% | 15%
Household electrification
| 2006 | 2010 | 2015 | 2020 | 2025 | 2030 | 2035 | 2040 | 2045 | 2050 | 2006 | 2010 | 2015 | 2020 | 2025 | 2030 | 2035 | 2040 | 2045 | 2050 | 2006 | 2010 | 2015 | 2020 | 2025 | 2030 | 2035 | 2040 | 2045 | 2050 | 2006 | 2010 | 2015 | 2020 | 2025 | 2030 | 2035 | 2040 | 2045 | 2050
Scenario: | 1 | 1 | 1 | 1 | 1 | 1 | 1 | 1 | 1 | 1 | 2 | 2 | 2 | 2 | 2 | 2 | 2 | 2 | 2 | 2 | 3 | 3 | 3 | 3 | 3 | 3 | 3 | 3 | 3 | 3 | 4 | 4 | 4 | 4 | 4 | 4 | 4 | 4 | 4 | 4
Low Income | 71.2% | 73.84% | 76.49% | 79.13% | 81.78% | 84.42% | 87.07% | 89.71% | 92.36% | 95% | 71.2% | 75.31% | 79.43% | 83.54% | 87.66% | 91.77% | 95.89% | 100% | 100% | 100% | 71.2% | 76.96% | 82.72% | 88.48% | 94.24% | 100% | 100% | 100% | 100% | 100% | 71.2% | 80.8% | 90.4% | 100% | 100% | 100% | 100% | 100% | 100% | 100%
Middle Income | 82.62% | 84.55% | 86.48% | 88.41% | 90.34% | 92.27% | 94.21% | 96.14% | 98.07% | 100% | 82.62% | 85.1% | 87.58% | 90.07% | 92.55% | 95.03% | 97.52% | 100% | 100% | 100% | 82.62% | 86.09% | 89.57% | 93.05% | 96.52% | 100% | 100% | 100% | 100% | 100% | 82.62% | 88.41% | 94.21% | 100% | 100% | 100% | 100% | 100% | 100% | 100%
Discounting
Year | 2010 |  |  |  | 2015 | 2020 | 2025 | 2030 | 2035 | 2040 | 2045 | 2050
Discount rate (User Defined) | 3.5% |  |  |  | 3.5% | 3.5% | 3.5% | 3.5% | 3.5% | 3.5% | 3% | 3%
Discount factor | 1 |  |  |  | 0.84197 | 0.70892 | 0.59689 | 0.50257 | 0.42315 | 0.35628 | 0.30733 | 0.2651
Financing costs for different sectors |  |  |  |  | 2015: Low; 2025: Point Estimate; 2035: High
Sector |  |  |  |  | Rate | Years | Rate | Years | Rate | Years
Note:
[5 empty] | 0% | 5 | 7% | 15 | 10% | 15 |  | To work properly, years should be a multiple of 5
I.a |  |  |  |  | 0% | 20 | 7% | 20 | 10% | 20
I.b |  |  |  |  | 0% | 30 | 7% | 30 | 10% | 30
II.a |  |  |  |  | 0% | 30 | 7% | 30 | 10% | 30
III.a.1 |  |  |  |  | 0% | 20 | 7% | 20 | 10% | 20
III.a.2 |  |  |  |  | 0% | 20 | 7% | 20 | 10% | 20
III.b |  |  |  |  | 0% | 30 | 7% | 30 | 10% | 30
III.c |  |  |  |  | 0% | 30 | 7% | 30 | 10% | 30
III.d |  |  |  |  | 0% | 25 | 7% | 25 | 10% | 25
IV.a |  |  |  |  | 0% | 25 | 7% | 25 | 10% | 25
IV.b |  |  |  |  | 0% | 20 | 7% | 20 | 10% | 20
IV.c |  |  |  |  | 0% | 25 | 7% | 25 | 10% | 25
V.a |  |  |  |  | 0% | 30 | 7% | 30 | 10% | 30
VI.b.Bioenergy |  |  |  |  | 0% | 15 | 7% | 15 | 10% | 15
VI.b.Waste |  |  |  |  | 0% | 15 | 7% | 15 | 10% | 15
VII.b |  |  |  |  | 0% | 20 | 7% | 20 | 10% | 20
VII.c |  |  |  |  | 0% | 15 | 7% | 15 | 10% | 15
VIII.a |  |  |  |  | 0% | 25 | 7% | 25 | 10% | 25
IX.a.Heating |  |  |  |  | 0% | 15 | 7% | 15 | 10% | 15
IX.a.Insulation |  |  |  |  | 0% | 30 | 7% | 30 | 10% | 30
IX.c |  |  |  |  | 0% | 15 | 7% | 15 | 10% | 15
X.a |  |  |  |  | 0% | 15 | 7% | 15 | 10% | 15
XII.a.ICE |  |  |  |  | 0% | 15 | 7% | 15 | 10% | 15
XII.a.HEV |  |  |  |  | 0% | 15 | 7% | 15 | 10% | 15
XII.a.EV |  |  |  |  | 0% | 15 | 7% | 15 | 10% | 15
XII.a.FCV |  |  |  |  | 0% | 15 | 7% | 15 | 10% | 15
XII.a.Bike |  |  |  |  | 0% | 5 | 7% | 5 | 10% | 5
XII.a.Rail |  |  |  |  | 0% | 30 | 7% | 30 | 10% | 30
XII.a.Air |  |  |  |  | 0% | 30 | 7% | 30 | 10% | 30
XII.b |  |  |  |  | 0% | 10 | 7% | 10 | 10% | 10
XII.c |  |  |  |  | 0% | 15 | 7% | 15 | 10% | 15
XII.e |  |  |  |  | 0% | 15 | 7% | 15 | 10% | 15
XV.a |  |  |  |  | 0% | 15 | 7% | 15 | 10% | 15
XVI.a |  |  |  |  | 0% | 15 | 7% | 15 | 10% | 15
XVII.a |  |  |  |  | 0% | 15 | 7% | 15 | 10% | 15
XVIII.a |  |  |  |  | 0% | 15 | 7% | 15 | 10% | 15
NB: Interest rates are REAL

## Assumptions.Growth
GDPXY - Year-on-year growth in real GDP by factor cost (From CGE)
|  | Inital Share |  | Average |  | 2006 | 2007 | 2008 | 2009 | 2010 | 2011 | 2012 | 2013 | 2014 | 2015 | 2016 | 2017 | 2018 | 2019 | 2020 | 2021 | 2022 | 2023 | 2024 | 2025 | 2026 | 2027 | 2028 | 2029 | 2030 | 2035 | 2040 | 2045 | 2050 | 2060 | 2070
| TOTAL | 100 | xGDP | 3.9 | xGDP | 3.9221 | 3.9759 | 3.9094 | 3.8781 | 3.8107 | 3.8378 | 3.8164 | 3.8371 | 3.7804 | 3.8544 | 3.8418 | 3.9005 | 3.9386 | 3.9846 | 3.9584 | 3.8941 | 3.7831 | 3.775 | 3.8555 | 3.9229 | 3.917 | 3.872 | 3.9506 | 4.0848 | 4.1755
AGR | AGRICULTURE | 2.7127 | xAGR | 3.6 | xAGR | 3.8858 | 3.7637 | 3.6398 | 3.5408 | 3.4765 | 3.4545 | 3.395 | 3.3771 | 3.3857 | 3.4648 | 3.4617 | 3.531 | 3.5724 | 3.6183 | 3.6164 | 3.5709 | 3.5022 | 3.5382 | 3.6081 | 3.668 | 3.6693 | 3.626 | 3.7132 | 3.8869 | 4.0159
| Agriculture | 2.1961 | xxagri | 3.48 | xxagri | 3.757 | 3.6594 | 3.5327 | 3.428 | 3.3623 | 3.3339 | 3.2722 | 3.2504 | 3.2643 | 3.3389 | 3.3376 | 3.4024 | 3.4419 | 3.4851 | 3.4876 | 3.4494 | 3.3913 | 3.4277 | 3.4878 | 3.54 | 3.5426 | 3.5043 | 3.5834 | 3.7459 | 3.8692
| Biomass feedstock | 7.9343e-06 | xxbiom | 4.85 | xxbiom | 5.1909 | 4.6459 | 4.8179 | 4.3529 | 4.764 | 4.3745 | 4.7981 | 4.2848 | 4.6947 | 4.4764 | 4.8271 | 4.6356 | 4.9865 | 4.796 | 4.9433 | 4.6637 | 4.6443 | 4.6942 | 5.0017 | 5.0765 | 5.0861 | 4.9711 | 5.1672 | 5.4854 | 5.7664
| Forestry | 0.42771 | xxfore | 4.1 | xxfore | 4.4751 | 4.2067 | 4.0772 | 4.0135 | 3.9348 | 3.9597 | 3.9321 | 3.9641 | 3.9163 | 4.0192 | 4.0052 | 4.0934 | 4.147 | 4.213 | 4.1784 | 4.0878 | 3.9337 | 3.9216 | 4.0412 | 4.1443 | 4.1307 | 4.0613 | 4.1775 | 4.3585 | 4.4689
| Fisheries | 0.08884 | xxfish | 4.04 | xxfish | 4.2335 | 4.1931 | 4.1522 | 4.0062 | 4.0311 | 3.9189 | 3.7411 | 3.557 | 3.6928 | 3.745 | 3.7342 | 3.7984 | 3.8058 | 3.7972 | 3.8315 | 3.822 | 3.9151 | 4.1677 | 4.2004 | 4.2081 | 4.2349 | 4.1937 | 4.3031 | 4.6692 | 4.9953
| INDUSTRY | 30.3643 | xINDU | 3.9 | xINDU | 3.8619 | 3.9038 | 3.7836 | 3.7714 | 3.6769 | 3.7579 | 3.769 | 3.8264 | 3.7008 | 3.809 | 3.8097 | 3.8891 | 3.9526 | 4.0249 | 3.9931 | 3.9271 | 3.788 | 3.7788 | 3.9026 | 3.9982 | 4.0026 | 3.9658 | 4.0651 | 4.2166 | 4.3216
MI | MINING | 7.6049 | xMINE | 4.18 | xMINE | 4.2742 | 4.2566 | 4.1437 | 4.0759 | 3.9789 | 3.9761 | 3.9227 | 3.9508 | 3.9078 | 4.0219 | 4.0301 | 4.1286 | 4.1973 | 4.2824 | 4.2728 | 4.2083 | 4.0793 | 4.0686 | 4.1882 | 4.2991 | 4.3027 | 4.2552 | 4.3876 | 4.5757 | 4.709
| Coal mining | 1.2972 | xxcoal | 3.5 | xxcoal | 4.7163 | 4.3779 | 4.0591 | 3.8189 | 3.6347 | 3.5508 | 3.41 | 3.3168 | 3.2176 | 3.3556 | 3.3961 | 3.5148 | 3.58 | 3.6181 | 3.5064 | 3.3047 | 3.0074 | 2.9607 | 3.1015 | 3.2607 | 3.2851 | 3.2304 | 3.3174 | 3.4521 | 3.4947
| Natural gas mining | 0.05256 | xxngas | 6.12 | xxngas | 4.2194 | 5.9763 | 6.4578 | 8.0119 | 6.7929 | 5.9278 | 5.1935 | 7.0815 | 5.6863 | 5.0452 | 4.6601 | 4.4901 | 4.5419 | 5.8005 | 6.9586 | 8.2782 | 9.4353 | 8.2208 | 7.4044 | 6.4921 | 5.4488 | 4.8179 | 5.5671 | 5.2741 | 5.3132
| Other mining | 6.2552 | xxomin | 4.29 | xxomin | 4.183 | 4.2169 | 4.1416 | 4.0951 | 4.025 | 4.0461 | 4.0164 | 4.0508 | 4.0308 | 4.1463 | 4.1508 | 4.2471 | 4.3158 | 4.3973 | 4.3943 | 4.3397 | 4.2254 | 4.2301 | 4.3525 | 4.4636 | 4.4738 | 4.4328 | 4.5633 | 4.7645 | 4.9123
| MANUFACTURING | 18.2455 | xMANU | 3.8 | xMANU | 3.8878 | 3.814 | 3.7161 | 3.6674 | 3.6081 | 3.6273 | 3.6063 | 3.6391 | 3.6398 | 3.7238 | 3.7188 | 3.791 | 3.8389 | 3.8968 | 3.8881 | 3.833 | 3.7317 | 3.7252 | 3.813 | 3.8962 | 3.902 | 3.8666 | 3.9643 | 4.1141 | 4.2138
FB | FOOD | 3.2035 | xFOOD | 3.6 | xFOOD | 3.7421 | 3.6976 | 3.5873 | 3.5191 | 3.4523 | 3.4675 | 3.3971 | 3.3634 | 3.3612 | 3.4755 | 3.4721 | 3.5515 | 3.5956 | 3.6376 | 3.6267 | 3.5711 | 3.4955 | 3.5561 | 3.6404 | 3.6921 | 3.6817 | 3.6252 | 3.7199 | 3.9327 | 4.0975
| Food processing | 1.9748 | xxfood | 3.5 | xxfood | 3.4149 | 3.4817 | 3.3525 | 3.3844 | 3.2284 | 3.3719 | 3.4047 | 3.5001 | 3.2968 | 3.4492 | 3.4462 | 3.5337 | 3.6129 | 3.7034 | 3.6423 | 3.5566 | 3.3452 | 3.2701 | 3.482 | 3.6249 | 3.6015 | 3.5519 | 3.6523 | 3.7484 | 3.836
| Beverages and tobacco | 1.2287 | xxbevt | 3.75 | xxbevt | 4.2679 | 4.0417 | 3.9596 | 3.7314 | 3.804 | 3.617 | 3.3853 | 3.1504 | 3.4619 | 3.5165 | 3.5124 | 3.5792 | 3.5686 | 3.535 | 3.6023 | 3.5937 | 3.7303 | 4.0011 | 3.8853 | 3.7955 | 3.8048 | 3.7377 | 3.8234 | 4.2143 | 4.4954
OT | TEXTILES | 0.76712 | xTEXT | 3.65 | xTEXT | 3.6574 | 3.7868 | 3.7602 | 3.7298 | 3.6712 | 3.669 | 3.5967 | 3.558 | 3.5463 | 3.6181 | 3.5947 | 3.634 | 3.6453 | 3.6552 | 3.6357 | 3.5883 | 3.5408 | 3.5806 | 3.6167 | 3.6366 | 3.6216 | 3.5769 | 3.6283 | 3.7593 | 3.8595
| Textiles | 0.29439 | xxtext | 3.53 | xxtext | 3.3947 | 3.585 | 3.5413 | 3.5725 | 3.4621 | 3.535 | 3.5085 | 3.529 | 3.4206 | 3.525 | 3.5055 | 3.5477 | 3.5749 | 3.6048 | 3.5653 | 3.5155 | 3.421 | 3.4087 | 3.5071 | 3.5611 | 3.538 | 3.503 | 3.5571 | 3.6336 | 3.7045
| Clothing | 0.29948 | xxclth | 3.7 | xxclth | 3.766 | 3.8921 | 3.8515 | 3.8137 | 3.7429 | 3.7455 | 3.6762 | 3.6423 | 3.6112 | 3.6829 | 3.6554 | 3.6958 | 3.7099 | 3.7239 | 3.6974 | 3.6385 | 3.5668 | 3.5897 | 3.6279 | 3.6521 | 3.6345 | 3.5836 | 3.6341 | 3.7628 | 3.8575
| Leather products | 0.078965 | xxleat | 3.75 | xxleat | 3.976 | 3.9711 | 3.9948 | 3.8316 | 3.9007 | 3.7153 | 3.5346 | 3.3652 | 3.6175 | 3.6256 | 3.6081 | 3.641 | 3.6166 | 3.5814 | 3.6307 | 3.625 | 3.7362 | 3.915 | 3.8038 | 3.7398 | 3.7515 | 3.7085 | 3.7591 | 4.0006 | 4.1624
| Footwear | 0.094281 | xxfoot | 3.75 | xxfoot | 3.8654 | 3.9256 | 3.9518 | 3.8635 | 3.8946 | 3.7988 | 3.6665 | 3.5415 | 3.6652 | 3.69 | 3.663 | 3.695 | 3.6785 | 3.6516 | 3.6573 | 3.6191 | 3.6573 | 3.7906 | 3.754 | 3.7279 | 3.7225 | 3.6665 | 3.7133 | 3.9203 | 4.0726
| WOOD & PAPER | 1.6626 | xWPPR | 3.73 | xWPPR | 3.8046 | 3.7985 | 3.7472 | 3.6855 | 3.6489 | 3.6289 | 3.5814 | 3.5786 | 3.6074 | 3.669 | 3.6581 | 3.7143 | 3.7427 | 3.7778 | 3.7734 | 3.7255 | 3.6618 | 3.6783 | 3.7194 | 3.765 | 3.7644 | 3.7238 | 3.799 | 3.9431 | 4.038
OT | Wood products | 0.46523 | xxwood | 3.79 | xxwood | 3.852 | 3.8147 | 3.7789 | 3.7054 | 3.697 | 3.6541 | 3.5939 | 3.5742 | 3.6534 | 3.7062 | 3.6998 | 3.7578 | 3.7853 | 3.8185 | 3.8325 | 3.7964 | 3.7619 | 3.8027 | 3.8199 | 3.8552 | 3.8663 | 3.8316 | 3.9123 | 4.0838 | 4.1963
PP | Paper | 0.70311 | xxpapr | 3.84 | xxpapr | 4.019 | 3.9814 | 3.8835 | 3.8224 | 3.7452 | 3.7511 | 3.7086 | 3.7219 | 3.6961 | 3.7823 | 3.7673 | 3.8309 | 3.8669 | 3.911 | 3.888 | 3.8245 | 3.7224 | 3.7181 | 3.7976 | 3.8621 | 3.8491 | 3.7983 | 3.882 | 4.0205 | 4.1149
OT | Printing and publishing | 0.49426 | xxprnt | 3.51 | xxprnt | 3.4548 | 3.5214 | 3.5213 | 3.4691 | 3.4639 | 3.4278 | 3.3844 | 3.3736 | 3.4333 | 3.4671 | 3.457 | 3.4999 | 3.5176 | 3.54 | 3.5449 | 3.5081 | 3.4726 | 3.4961 | 3.5026 | 3.5292 | 3.535 | 3.5031 | 3.5591 | 3.6839 | 3.7606
| PETROLEUM REFINING | 1.6095 | xPETR | 4.11 | xPETR | 4.9724 | 4.2141 | 3.8509 | 3.7157 | 3.6411 | 3.6924 | 3.6508 | 3.6848 | 3.7077 | 3.8932 | 3.8846 | 4.0135 | 4.0959 | 4.1892 | 4.1847 | 4.119 | 3.9924 | 4.0593 | 4.2035 | 4.3049 | 4.3017 | 4.2396 | 4.4215 | 4.7244 | 4.923
| Crude oil based petrol | 1.207 | xxxoil | 3.73 | xxxoil | 4.8845 | 3.9832 | 3.5614 | 3.3804 | 3.287 | 3.3007 | 3.2467 | 3.2759 | 3.3109 | 3.4744 | 3.4764 | 3.6034 | 3.6867 | 3.7832 | 3.7914 | 3.7339 | 3.6158 | 3.6603 | 3.7794 | 3.8874 | 3.9069 | 3.8661 | 4.0504 | 4.3355 | 4.5019
| Coal to liquid petrol | 0.38644 | xxxctl | 5.04 | xxxctl | 5.2366 | 4.9156 | 4.7495 | 4.7534 | 4.7322 | 4.8482 | 4.8023 | 4.826 | 4.8145 | 5.0168 | 4.941 | 5.0444 | 5.0984 | 5.1691 | 5.1402 | 5.0685 | 4.9364 | 5.0511 | 5.2073 | 5.2413 | 5.1352 | 4.9823 | 5.1295 | 5.4545 | 5.6923
| Gas to liquid petrol | 0.016048 | xxxgtl | 5.59 | xxxgtl | 5.2231 | 4.6287 | 3.7284 | 3.3494 | 3.022 | 3.8677 | 4.4288 | 4.6241 | 4.2124 | 5.1292 | 5.6548 | 6.1525 | 6.4819 | 6.535 | 5.9286 | 5.1696 | 4.3363 | 4.315 | 5.3783 | 6.3879 | 7.2094 | 7.7833 | 8.3268 | 8.7443 | 9.3804
| Biofuels | 8.2741e-06 | xxxbio | 4.85 | xxxbio | 5.1909 | 4.6459 | 4.8179 | 4.3529 | 4.764 | 4.3745 | 4.7981 | 4.2848 | 4.6947 | 4.4764 | 4.8271 | 4.6356 | 4.9865 | 4.796 | 4.9433 | 4.6637 | 4.6443 | 4.6942 | 5.0017 | 5.0765 | 5.0861 | 4.9711 | 5.1672 | 5.4854 | 5.7664
CP | CHEMICALS | 2.9528 | xCHEM | 3.59 | xCHEM | 3.3849 | 3.5082 | 3.297 | 3.4736 | 3.1653 | 3.4914 | 3.675 | 3.9747 | 3.5082 | 3.6876 | 3.672 | 3.753 | 3.8632 | 4.0078 | 3.8677 | 3.7311 | 3.3264 | 3.0402 | 3.428 | 3.6847 | 3.6367 | 3.6017 | 3.7004 | 3.6116 | 3.5787
| Basic chemicals | 0.86574 | xxbchm | 3.46 | xxbchm | 3.0701 | 3.1849 | 2.7157 | 3.1869 | 2.5197 | 3.3055 | 3.8389 | 4.5969 | 3.4685 | 3.7809 | 3.7625 | 3.8836 | 4.1135 | 4.4238 | 4.0983 | 3.8297 | 2.9348 | 2.2005 | 3.0709 | 3.6405 | 3.5338 | 3.5073 | 3.646 | 3.2216 | 2.991
| Other chemicals | 1.2588 | xxochm | 3.66 | xxochm | 3.5028 | 3.6712 | 3.5258 | 3.6286 | 3.3977 | 3.6122 | 3.6936 | 3.8639 | 3.5413 | 3.7028 | 3.6843 | 3.7546 | 3.8324 | 3.9302 | 3.8315 | 3.7285 | 3.452 | 3.2901 | 3.554 | 3.7236 | 3.6825 | 3.6392 | 3.7271 | 3.7288 | 3.7518
| Rubber products | 0.19161 | xxrubb | 3.37 | xxrubb | 3.1557 | 3.3248 | 3.2548 | 3.3236 | 3.1802 | 3.307 | 3.3462 | 3.4518 | 3.2848 | 3.3982 | 3.3856 | 3.4396 | 3.4892 | 3.5512 | 3.4974 | 3.4305 | 3.2682 | 3.1833 | 3.3367 | 3.4432 | 3.4233 | 3.3936 | 3.4625 | 3.5007 | 3.5399
| Plastic products | 0.63666 | xxplas | 3.68 | xxplas | 3.6487 | 3.6783 | 3.6403 | 3.5948 | 3.5602 | 3.5526 | 3.5201 | 3.5286 | 3.5613 | 3.6185 | 3.611 | 3.6672 | 3.6991 | 3.7372 | 3.7361 | 3.69 | 3.6239 | 3.6329 | 3.6789 | 3.7351 | 3.7428 | 3.7111 | 3.7864 | 3.923 | 4.014
NM | NONMETALLIC MINERALS | 0.71959 | xNMET | 4.18 | xNMET | 4.3695 | 4.2549 | 4.2474 | 4.08 | 4.1698 | 4.0117 | 3.8692 | 3.7515 | 4.0376 | 4.0501 | 4.0372 | 4.0884 | 4.088 | 4.0852 | 4.1484 | 4.1398 | 4.2113 | 4.3477 | 4.2532 | 4.2284 | 4.2649 | 4.2393 | 4.3206 | 4.5636 | 4.7061
| Glass products | 0.15132 | xxglas | 3.83 | xxglas | 3.6826 | 3.9108 | 3.7587 | 3.8688 | 3.6233 | 3.8497 | 3.8771 | 3.9782 | 3.6231 | 3.8248 | 3.8071 | 3.8763 | 3.945 | 4.0211 | 3.9169 | 3.8303 | 3.6003 | 3.5153 | 3.7846 | 3.9141 | 3.8548 | 3.8036 | 3.8848 | 3.9244 | 3.9959
| Non-metals | 0.56827 | xxnmet | 4.27 | xxnmet | 4.5524 | 4.3457 | 4.3759 | 4.1353 | 4.3124 | 4.0536 | 3.8672 | 3.6929 | 4.145 | 4.1083 | 4.0963 | 4.1428 | 4.1246 | 4.1016 | 4.2075 | 4.2186 | 4.3662 | 4.5572 | 4.37 | 4.3063 | 4.3662 | 4.3463 | 4.4271 | 4.719 | 4.8774
| METALS | 2.9256 | XMETL | 3.91 | XMETL | 3.9182 | 3.8575 | 3.7472 | 3.7263 | 3.6302 | 3.6847 | 3.739 | 3.8769 | 3.8174 | 3.8874 | 3.8901 | 3.97 | 4.0422 | 4.1421 | 4.1223 | 4.0454 | 3.8514 | 3.7089 | 3.8264 | 3.9785 | 3.9988 | 3.9751 | 4.0806 | 4.1353 | 4.1262
IS | Iron and steel | 1.0876 | xxiron | 3.87 | xxiron | 3.7898 | 3.833 | 3.7198 | 3.77 | 3.6241 | 3.7517 | 3.7757 | 3.8729 | 3.6886 | 3.8318 | 3.828 | 3.8984 | 3.9589 | 4.0325 | 3.9761 | 3.9183 | 3.7597 | 3.696 | 3.8881 | 4.0079 | 3.983 | 3.9555 | 4.0456 | 4.0886 | 4.1254
NF | Nonferrous metals | 0.77401 | xxnfrm | 4.11 | xxnfrm | 4.3257 | 4.0376 | 3.7543 | 3.7328 | 3.51 | 3.6643 | 3.9326 | 4.3681 | 4.1596 | 4.2232 | 4.2325 | 4.3642 | 4.5233 | 4.7608 | 4.7035 | 4.5121 | 3.9819 | 3.4619 | 3.6845 | 4.062 | 4.1264 | 4.1004 | 4.2711 | 4.1844 | 3.9684
OT | Metal products | 1.0641 | xxmetp | 3.8 | xxmetp | 3.7532 | 3.7508 | 3.7701 | 3.6768 | 3.7247 | 3.6312 | 3.5597 | 3.5198 | 3.6963 | 3.6947 | 3.698 | 3.7474 | 3.7644 | 3.784 | 3.8269 | 3.8154 | 3.8449 | 3.9155 | 3.873 | 3.883 | 3.9158 | 3.8978 | 3.9683 | 4.1455 | 4.2508
OT | MACHINERY | 1.6383 | xMACH | 4 | xMACH | 4.1104 | 3.9556 | 4.0969 | 3.8318 | 4.0965 | 3.7567 | 3.5829 | 3.3838 | 3.9393 | 3.8109 | 3.8198 | 3.8487 | 3.8148 | 3.773 | 3.9166 | 3.9547 | 4.1857 | 4.4064 | 4.1317 | 4.0378 | 4.1261 | 4.1235 | 4.1788 | 4.4711 | 4.6216
| Machinery | 0.89283 | xxmach | 4.02 | xxmach | 4.1498 | 3.9392 | 4.1166 | 3.811 | 4.1318 | 3.7291 | 3.5304 | 3.2944 | 3.958 | 3.805 | 3.8183 | 3.8447 | 3.8009 | 3.7472 | 3.9198 | 3.9735 | 4.2554 | 4.5072 | 4.1824 | 4.0712 | 4.1737 | 4.1777 | 4.2324 | 4.5455 | 4.7034
| Electrical machinery | 0.49834 | xxemch | 4.05 | xxemch | 4.1281 | 4.0166 | 4.1093 | 3.883 | 4.0914 | 3.823 | 3.6942 | 3.5554 | 3.9904 | 3.872 | 3.8813 | 3.9172 | 3.9019 | 3.8834 | 4.0001 | 4.0206 | 4.189 | 4.3654 | 4.1426 | 4.0748 | 4.1573 | 4.1511 | 4.2122 | 4.4877 | 4.6301
| Scientific equipment | 0.24715 | xxsequ | 3.83 | xxsequ | 3.9323 | 3.892 | 4.0002 | 3.8039 | 3.9788 | 3.7224 | 3.5471 | 3.3596 | 3.7677 | 3.7078 | 3.6999 | 3.723 | 3.6867 | 3.64 | 3.7331 | 3.7498 | 3.9228 | 4.1203 | 3.9219 | 3.8372 | 3.884 | 3.8637 | 3.9086 | 4.1576 | 4.2962
OT | VEHICLES & TRANSPORT EQ | 1.7341 | xVEHI | 3.39 | xVEHI | 3.3749 | 3.3937 | 3.4262 | 3.3348 | 3.3934 | 3.2764 | 3.1691 | 3.0785 | 3.2822 | 3.3028 | 3.2991 | 3.3301 | 3.3193 | 3.3021 | 3.3473 | 3.3561 | 3.4493 | 3.5731 | 3.497 | 3.4643 | 3.4827 | 3.4676 | 3.5118 | 3.6667 | 3.7583
| Vehicles | 1.5043 | xxvehi | 3.61 | xxvehi | 3.631 | 3.667 | 3.6833 | 3.5985 | 3.6277 | 3.5322 | 3.4319 | 3.3573 | 3.5117 | 3.543 | 3.5304 | 3.5649 | 3.5585 | 3.5482 | 3.5734 | 3.5589 | 3.6052 | 3.7003 | 3.6479 | 3.6302 | 3.6392 | 3.6122 | 3.6624 | 3.8166 | 3.907
| Other transport equipment | 0.22981 | xxtequ | 1.67 | xxtequ | 1.6983 | 1.5708 | 1.6761 | 1.5041 | 1.733 | 1.4305 | 1.2332 | 0.98 | 1.5141 | 1.4159 | 1.4436 | 1.4082 | 1.3202 | 1.1992 | 1.371 | 1.5452 | 2.0297 | 2.3966 | 2.0833 | 1.8862 | 1.9683 | 2.0459 | 2.0078 | 2.1453 | 2.2254
OT | OTHER MANUFACTURING | 1.0322 | xOMAN | 4.49 | xOMAN | 4.479 | 4.5009 | 4.4135 | 4.3401 | 4.2693 | 4.2773 | 4.2026 | 4.177 | 4.1617 | 4.2907 | 4.2888 | 4.3919 | 4.4573 | 4.5274 | 4.5212 | 4.4598 | 4.3603 | 4.4353 | 4.5793 | 4.6836 | 4.6901 | 4.633 | 4.7846 | 5.0893 | 5.3539
| Furniture | 0.22325 | xxfurn | 3.51 | xxfurn | 3.426 | 3.5385 | 3.5696 | 3.5499 | 3.5391 | 3.5123 | 3.4605 | 3.4343 | 3.4757 | 3.5125 | 3.4939 | 3.5174 | 3.5195 | 3.5227 | 3.52 | 3.4917 | 3.4717 | 3.497 | 3.4942 | 3.5015 | 3.4978 | 3.472 | 3.5054 | 3.5912 | 3.6473
| Other manufacturing | 0.68574 | xxoman | 4.9 | xxoman | 4.9917 | 4.9746 | 4.844 | 4.7339 | 4.6458 | 4.6496 | 4.5459 | 4.4939 | 4.4678 | 4.6253 | 4.6247 | 4.7528 | 4.8332 | 4.9162 | 4.9065 | 4.8302 | 4.712 | 4.8219 | 5.0042 | 5.1259 | 5.1286 | 5.0514 | 5.2348 | 5.6212 | 5.9605
| Recycling | 0.12322 | xxrcyc | 3.65 | xxrcyc | 3.5337 | 3.5694 | 3.4777 | 3.4891 | 3.384 | 3.4551 | 3.4887 | 3.6027 | 3.5322 | 3.6345 | 3.6334 | 3.701 | 3.7594 | 3.8378 | 3.8166 | 3.7626 | 3.6158 | 3.5184 | 3.6319 | 3.7479 | 3.754 | 3.7378 | 3.8281 | 3.8759 | 3.8855
| OTHER INDUSTRY | 4.514 | xOIND | 3.79 | xOIND | 3.0629 | 3.6684 | 3.4417 | 3.671 | 3.4351 | 3.9131 | 4.1663 | 4.3719 | 3.588 | 3.7833 | 3.7925 | 3.8668 | 3.9831 | 4.089 | 3.9233 | 3.809 | 3.4987 | 3.4787 | 3.7529 | 3.8696 | 3.8678 | 3.8421 | 3.8858 | 3.9749 | 4.046
ELEC | ELECTRICITY | 1.9056 | XELEC | 2.65 | XELEC | 0.523 | 2.4282 | 1.6564 | 2.7601 | 1.6379 | 3.5241 | 4.4884 | 5.3786 | 2.2679 | 3.0288 | 3.0393 | 3.161 | 3.5184 | 3.8598 | 3.1418 | 2.8015 | 1.5785 | 1.0867 | 2.3534 | 2.802 | 2.579 | 2.5134 | 2.4716 | 2.0208 | 1.8434
| Coal-based power | 1.7389 | xxxcoa | 2.55 | xxxcoa | 0.5731 | 2.3395 | 1.5533 | 2.5079 | 1.8018 | 2.5914 | 2.6298 | 2.9347 | 2.1311 | 3.8498 | 3.5399 | 3.6543 | 3.7524 | 3.6843 | 2.8338 | 2.3006 | 0.8618 | 1.1821 | 2.5921 | 3.3314 | 3.0004 | 2.9096 | 2.7869 | 2.3272 | 2.1072
| Nuclear power | 0.11936 | xxxnuc | 0 | xxxnuc | [5 empty] | 0.4187 | -0.4682 | 0.4198 | -2.159 | -2.2098 | -0.3527 | -0.3121 | 1.8046 | 3.6843 | 2.8338 | 2.408 | 1.4444 | -1.3271 | -0.4172 | -1.5929 | -0.3475 | -0.3305 | -1.6028 | -0.8717 | -0.7785
| Hydropower | 0.019936 | xxxhyd | 1.26 | xxxhyd | [5 empty] | 0.4187 | -0.4682 | 9.831 | 22.9924 | -2.2098 | -0.3527 | -0.3121 | 1.8046 | 3.6843 | 3.2502 | 4.0927 | 2.4884 | -1.9537 | -0.6181 | -2.3647 | -0.52 | -0.4954 | -2.4064 | -1.3195 | -1.1838
| Renewables power | 0.020906 | xxxren | 8.26 | xxxren |  |  | 1.6667 | -1.6393 |  | 112.7354 | 104.3401 | 55.2202 | 5.9427 | -2.2098 | -0.3527 | -0.3121 | 1.8046 | 3.6843 | 2.8338 | 2.408 | 1.4444 | -1.3271 | -0.4172 | -1.5929 | -0.3475 | -0.3305 | -1.6028 | -0.8717 | -0.7785
| Waste-based power generation | 0.002362 | xxxwas | 0 | xxxwas | [5 empty] | 0.4187 | -0.4682 | 0.4198 | -2.159 | -2.2098 | -0.3527 | -0.3121 | 1.8046 | 3.6843 | 2.8338 | 2.408 | 1.4444 | -1.3271 | -0.4172 | -1.5929 | -0.3475 | -0.3305 | -1.6028 | -0.8717 | -0.7785
| Gas power | 0.0041504 | xxxgas | 13.8 | xxxgas |  | 134.9537 | 44.6305 | 69.6185 |  | 0.4187 | -0.4682 | 41.5819 | -2.159 | -2.2098 | -0.3527 | -0.3121 | 1.8046 | 18.4335 | 25.2451 | 31.0303 | 31.5763 | 7.641 | 5.1139 | 2.3563 | -0.3475 | -0.3305 | 5.9481 | 1.4571 | 1.4989
OT | Water distribution | 0.5084 | xxwatr | 4.39 | xxwatr | 4.5766 | 4.5853 | 4.4651 | 4.3855 | 4.2724 | 4.2942 | 4.2806 | 4.3384 | 4.2626 | 4.3512 | 4.3274 | 4.419 | 4.485 | 4.5699 | 4.5271 | 4.4053 | 4.1833 | 4.107 | 4.2308 | 4.3624 | 4.3548 | 4.2737 | 4.3933 | 4.578 | 4.6918
OT | Construction | 2.1 | xxcons | 4.48 | xxcons | 5.0012 | 4.5247 | 4.7146 | 4.2518 | 4.6974 | 4.1292 | 3.8856 | 3.5839 | 4.486 | 4.2396 | 4.2489 | 4.2754 | 4.2146 | 4.1449 | 4.3645 | 4.4132 | 4.7393 | 5.027 | 4.5956 | 4.4661 | 4.6003 | 4.5976 | 4.6605 | 5.0432 | 5.2198
| SERVICES | 66.923 | xSERV | 3.91 | xSERV | 3.9508 | 4.0171 | 3.9773 | 3.94 | 3.8844 | 3.8891 | 3.8545 | 3.8602 | 3.8317 | 3.8901 | 3.871 | 3.9199 | 3.9466 | 3.9807 | 3.9561 | 3.8917 | 3.7916 | 3.7824 | 3.8438 | 3.8988 | 3.8879 | 3.8391 | 3.908 | 4.0328 | 4.1155
COM | TRADE AND CATERING | 10.8999 | xTRAD | 3.91 | xTRAD | 3.8513 | 3.9156 | 3.8668 | 3.8453 | 3.7819 | 3.814 | 3.7927 | 3.8192 | 3.7785 | 3.8622 | 3.852 | 3.9187 | 3.9618 | 4.0138 | 3.9911 | 3.9251 | 3.8102 | 3.7969 | 3.8873 | 3.9641 | 3.9579 | 3.9107 | 3.9976 | 4.1392 | 4.2379
| Trade services | 9.9073 | xxtrad | 3.78 | xxtrad | 3.7625 | 3.7938 | 3.7241 | 3.6953 | 3.6247 | 3.6579 | 3.6428 | 3.6778 | 3.6358 | 3.7198 | 3.7138 | 3.7813 | 3.8279 | 3.8844 | 3.8656 | 3.8061 | 3.694 | 3.6753 | 3.7696 | 3.8509 | 3.8489 | 3.8093 | 3.8969 | 4.0273 | 4.1165
| Hotels and catering | 0.99267 | xxhotl | 5.01 | xxhotl | 4.7376 | 5.1198 | 5.2595 | 5.2885 | 5.2719 | 5.2705 | 5.1687 | 5.0984 | 5.0521 | 5.1161 | 5.0526 | 5.0977 | 5.0968 | 5.0975 | 5.0297 | 4.899 | 4.7509 | 4.7708 | 4.8214 | 4.8528 | 4.8053 | 4.692 | 4.7669 | 4.9871 | 5.1494
| TRANSPORT & COMMUNICATION | 9.5355 | xTRCM | 4.32 | xTRCM | 4.4481 | 4.5343 | 4.4879 | 4.3984 | 4.3429 | 4.3029 | 4.2151 | 4.1775 | 4.194 | 4.267 | 4.2393 | 4.3047 | 4.3308 | 4.3626 | 4.3404 | 4.2579 | 4.1556 | 4.1848 | 4.2333 | 4.2804 | 4.2657 | 4.1925 | 4.2859 | 4.495 | 4.6336
TRAN | Transport services | 5.5617 | xxtran | 4.11 | xxtran | 4.2198 | 4.2831 | 4.2397 | 4.1544 | 4.1075 | 4.0642 | 3.9791 | 3.9407 | 3.9704 | 4.0409 | 4.0225 | 4.0871 | 4.1155 | 4.1487 | 4.1381 | 4.0712 | 3.9896 | 4.0221 | 4.0628 | 4.1066 | 4.0996 | 4.0393 | 4.1268 | 4.3211 | 4.4526
COM | Communication | 3.9738 | xxcomm | 4.59 | xxcomm | 4.7677 | 4.8841 | 4.8315 | 4.7343 | 4.6651 | 4.6279 | 4.5347 | 4.4965 | 4.4936 | 4.5684 | 4.5269 | 4.5921 | 4.6136 | 4.6422 | 4.6037 | 4.4997 | 4.3698 | 4.3939 | 4.4516 | 4.5022 | 4.4767 | 4.3865 | 4.4867 | 4.7139 | 4.8604
COM | Financial services | 9.2716 | xxfsrv | 4.15 | xxfsrv | 4.1951 | 4.3358 | 4.3329 | 4.2826 | 4.2298 | 4.2018 | 4.1434 | 4.135 | 4.1186 | 4.1621 | 4.1271 | 4.1732 | 4.1915 | 4.2212 | 4.1924 | 4.1085 | 3.9926 | 3.9744 | 4.0097 | 4.0547 | 4.0385 | 3.9719 | 4.043 | 4.1915 | 4.2846
COM | Business services | 10.2582 | xxbsrv | 4.31 | xxbsrv | 4.4852 | 4.565 | 4.4728 | 4.4234 | 4.3077 | 4.3399 | 4.3172 | 4.3533 | 4.2428 | 4.3204 | 4.2848 | 4.3466 | 4.3838 | 4.4339 | 4.3712 | 4.2616 | 4.0735 | 4.0171 | 4.1404 | 4.2395 | 4.2116 | 4.139 | 4.226 | 4.3473 | 4.4211
COM | Government services | 18.1104 | xxgsrv | 3.21 | xxgsrv | 3.2337 | 3.2685 | 3.247 | 3.2525 | 3.2174 | 3.2374 | 3.234 | 3.2433 | 3.2036 | 3.2241 | 3.215 | 3.2213 | 3.2253 | 3.2309 | 3.2144 | 3.196 | 3.1616 | 3.1474 | 3.1725 | 3.1863 | 3.1768 | 3.1651 | 3.1742 | 3.1817 | 3.1874
COM | Other services and producers | 8.8473 | xxosrv | 4.04 | xxosrv | 4.1297 | 4.1304 | 4.0758 | 4.0011 | 3.9671 | 3.9452 | 3.8902 | 3.8779 | 3.91 | 3.9748 | 3.9601 | 4.0247 | 4.0576 | 4.0969 | 4.0884 | 4.0248 | 3.9386 | 3.9574 | 4.0056 | 4.0615 | 4.0618 | 4.0108 | 4.0981 | 4.2734 | 4.3865
| TOTAL | 100 | xGDP | 3.9 | xGDP | 103.9221 | 108.0539 | 112.2782 | 116.6325 | 121.077 | 125.7237 | 130.5218 | 135.53 | 140.6536 | 146.075 | 151.6869 | 157.6034 | 163.8108 | 170.338 | 177.0807 | 183.9763 | 190.9364 | 198.1442 | 205.7837 | 213.8563 | 222.2331 | 230.838 | 239.9574 | 249.7592 | 260.1879
AGR | AGRICULTURE | 2.7127 | xAGR | 3.6 | xAGR | 2.8181 | 2.9242 | 3.0306 | 3.1379 | 3.247 | 3.3592 | 3.4732 | 3.5905 | 3.7121 | 3.8407 | 3.9736 | 4.1139 | 4.2609 | 4.4151 | 4.5747 | 4.7381 | 4.904 | 5.0776 | 5.2608 | 5.4537 | 5.6538 | 5.8589 | 6.0764 | 6.3126 | 6.5661
| Agriculture | 2.1961 | xxagri | 3.48 | xxagri | 2.2786 | 2.362 | 2.4455 | 2.5293 | 2.6143 | 2.7015 | 2.7899 | 2.8806 | 2.9746 | 3.0739 | 3.1765 | 3.2846 | 3.3977 | 3.5161 | 3.6387 | 3.7642 | 3.8919 | 4.0253 | 4.1657 | 4.3131 | 4.4659 | 4.6224 | 4.7881 | 4.9674 | 5.1596
| Biomass feedstock | 7.9343e-06 | xxbiom | 4.85 | xxbiom | 8.3462e-06 | 8.734e-06 | 9.1548e-06 | 9.5533e-06 | 1.0008e-05 | 1.0446e-05 | 1.0947e-05 | 1.1416e-05 | 1.1952e-05 | 1.2487e-05 | 1.309e-05 | 1.3697e-05 | 1.438e-05 | 1.507e-05 | 1.5815e-05 | 1.6552e-05 | 1.7321e-05 | 1.8134e-05 | 1.9041e-05 | 2.0008e-05 | 2.1025e-05 | 2.207e-05 | 2.3211e-05 | 2.4484e-05 | 2.5896e-05
| Forestry | 0.42771 | xxfore | 4.1 | xxfore | 0.44685 | 0.46565 | 0.48463 | 0.50408 | 0.52392 | 0.54466 | 0.56608 | 0.58852 | 0.61157 | 0.63615 | 0.66163 | 0.68871 | 0.71727 | 0.74749 | 0.77872 | 0.81056 | 0.84244 | 0.87548 | 0.91086 | 0.94861 | 0.98779 | 1.0279 | 1.0708 | 1.1175 | 1.1675
| Fisheries | 0.08884 | xxfish | 4.04 | xxfish | 0.092602 | 0.096484 | 0.10049 | 0.10452 | 0.10873 | 0.11299 | 0.11722 | 0.12139 | 0.12587 | 0.13058 | 0.13546 | 0.14061 | 0.14596 | 0.1515 | 0.1573 | 0.16332 | 0.16971 | 0.17678 | 0.18421 | 0.19196 | 0.20009 | 0.20848 | 0.21745 | 0.2276 | 0.23897
| INDUSTRY | 30.3643 | xINDU | 3.9 | xINDU | 31.537 | 32.7681 | 34.0079 | 35.2905 | 36.5881 | 37.963 | 39.3939 | 40.9012 | 42.4149 | 44.0305 | 45.7079 | 47.4855 | 49.3625 | 51.3493 | 53.3997 | 55.4967 | 57.599 | 59.7755 | 62.1083 | 64.5915 | 67.1769 | 69.841 | 72.6801 | 75.7447 | 79.0181
MI | MINING | 7.6049 | xMINE | 4.18 | xMINE | 7.93 | 8.2675 | 8.6101 | 8.961 | 9.3176 | 9.688 | 10.0681 | 10.4658 | 10.8748 | 11.3122 | 11.7681 | 12.254 | 12.7683 | 13.3151 | 13.884 | 14.4683 | 15.0585 | 15.6712 | 16.3275 | 17.0294 | 17.7622 | 18.518 | 19.3305 | 20.215 | 21.1669
| Coal mining | 1.2972 | xxcoal | 3.5 | xxcoal | 1.3583 | 1.4178 | 1.4754 | 1.5317 | 1.5874 | 1.6437 | 1.6998 | 1.7562 | 1.8127 | 1.8735 | 1.9371 | 2.0052 | 2.077 | 2.1522 | 2.2276 | 2.3012 | 2.3704 | 2.4406 | 2.5163 | 2.5984 | 2.6837 | 2.7704 | 2.8623 | 2.9611 | 3.0646
| Natural gas mining | 0.05256 | xxngas | 6.12 | xxngas | 0.054777 | 0.058051 | 0.0618 | 0.066751 | 0.071285 | 0.075511 | 0.079433 | 0.085058 | 0.089894 | 0.09443 | 0.09883 | 0.10327 | 0.10796 | 0.11422 | 0.12217 | 0.13228 | 0.14476 | 0.15666 | 0.16826 | 0.17919 | 0.18895 | 0.19805 | 0.20908 | 0.22011 | 0.2318
| Other mining | 6.2552 | xxomin | 4.29 | xxomin | 6.5168 | 6.7916 | 7.0729 | 7.3626 | 7.6589 | 7.9688 | 8.2889 | 8.6246 | 8.9723 | 9.3443 | 9.7321 | 10.1455 | 10.5833 | 11.0487 | 11.5342 | 12.0348 | 12.5433 | 13.0739 | 13.6429 | 14.2519 | 14.8895 | 15.5495 | 16.2591 | 17.0338 | 17.8705
| MANUFACTURING | 18.2455 | xMANU | 3.8 | xMANU | 18.9548 | 19.6777 | 20.409 | 21.1575 | 21.9209 | 22.716 | 23.5352 | 24.3917 | 25.2795 | 26.2208 | 27.1959 | 28.2269 | 29.3105 | 30.4527 | 31.6367 | 32.8494 | 34.0752 | 35.3446 | 36.6923 | 38.1219 | 39.6094 | 41.1409 | 42.7719 | 44.5316 | 46.408
FB | FOOD | 3.2035 | xFOOD | 3.6 | xFOOD | 3.3234 | 3.4463 | 3.5699 | 3.6956 | 3.8231 | 3.9557 | 4.0901 | 4.2277 | 4.3698 | 4.5216 | 4.6786 | 4.8448 | 5.019 | 5.2016 | 5.3902 | 5.5827 | 5.7778 | 5.9833 | 6.2011 | 6.4301 | 6.6668 | 6.9085 | 7.1655 | 7.4473 | 7.7524
| Food processing | 1.9748 | xxfood | 3.5 | xxfood | 2.0422 | 2.1134 | 2.1842 | 2.2581 | 2.331 | 2.4096 | 2.4917 | 2.5789 | 2.6639 | 2.7558 | 2.8508 | 2.9515 | 3.0581 | 3.1714 | 3.2869 | 3.4038 | 3.5177 | 3.6327 | 3.7592 | 3.8954 | 4.0357 | 4.1791 | 4.3317 | 4.4941 | 4.6665
| Beverages and tobacco | 1.2287 | xxbevt | 3.75 | xxbevt | 1.2812 | 1.333 | 1.3857 | 1.4374 | 1.4921 | 1.5461 | 1.5984 | 1.6488 | 1.7059 | 1.7659 | 1.8279 | 1.8933 | 1.9609 | 2.0302 | 2.1033 | 2.1789 | 2.2602 | 2.3506 | 2.4419 | 2.5346 | 2.6311 | 2.7294 | 2.8338 | 2.9532 | 3.0859
OT | TEXTILES | 0.76712 | xTEXT | 3.65 | xTEXT | 0.79518 | 0.82529 | 0.85632 | 0.88826 | 0.92087 | 0.95466 | 0.98899 | 1.0242 | 1.0605 | 1.0989 | 1.1384 | 1.1797 | 1.2227 | 1.2674 | 1.3135 | 1.3607 | 1.4088 | 1.4593 | 1.5121 | 1.567 | 1.6238 | 1.6819 | 1.7429 | 1.8084 | 1.8782
| Textiles | 0.29439 | xxtext | 3.53 | xxtext | 0.30439 | 0.3153 | 0.32647 | 0.33813 | 0.34983 | 0.3622 | 0.37491 | 0.38814 | 0.40142 | 0.41557 | 0.43013 | 0.44539 | 0.46132 | 0.47795 | 0.49499 | 0.51239 | 0.52992 | 0.54798 | 0.5672 | 0.5874 | 0.60818 | 0.62948 | 0.65187 | 0.67556 | 0.70059
| Clothing | 0.29948 | xxclth | 3.7 | xxclth | 0.31076 | 0.32286 | 0.33529 | 0.34808 | 0.3611 | 0.37463 | 0.3884 | 0.40255 | 0.41709 | 0.43245 | 0.44825 | 0.46482 | 0.48207 | 0.50002 | 0.5185 | 0.53737 | 0.55654 | 0.57652 | 0.59743 | 0.61925 | 0.64176 | 0.66475 | 0.68891 | 0.71483 | 0.74241
| Leather products | 0.078965 | xxleat | 3.75 | xxleat | 0.082105 | 0.085365 | 0.088775 | 0.092177 | 0.095772 | 0.09933 | 0.10284 | 0.1063 | 0.11015 | 0.11414 | 0.11826 | 0.12257 | 0.127 | 0.13155 | 0.13632 | 0.14126 | 0.14654 | 0.15228 | 0.15807 | 0.16398 | 0.17013 | 0.17644 | 0.18308 | 0.1904 | 0.19833
| Footwear | 0.094281 | xxfoot | 3.75 | xxfoot | 0.097926 | 0.10177 | 0.10579 | 0.10988 | 0.11416 | 0.11849 | 0.12284 | 0.12719 | 0.13185 | 0.13672 | 0.14172 | 0.14696 | 0.15237 | 0.15793 | 0.16371 | 0.16963 | 0.17584 | 0.1825 | 0.18935 | 0.19641 | 0.20372 | 0.21119 | 0.21903 | 0.22762 | 0.23689
| WOOD & PAPER | 1.6626 | xWPPR | 3.73 | xWPPR | 1.7259 | 1.7914 | 1.8585 | 1.927 | 1.9973 | 2.0698 | 2.144 | 2.2207 | 2.3008 | 2.3852 | 2.4725 | 2.5643 | 2.6603 | 2.7608 | 2.8649 | 2.9717 | 3.0805 | 3.1938 | 3.3126 | 3.4373 | 3.5667 | 3.6995 | 3.8401 | 3.9915 | 4.1527
OT | Wood products | 0.46523 | xxwood | 3.79 | xxwood | 0.48315 | 0.50158 | 0.52053 | 0.53982 | 0.55978 | 0.58023 | 0.60108 | 0.62257 | 0.64531 | 0.66923 | 0.69399 | 0.72007 | 0.74732 | 0.77586 | 0.8056 | 0.83618 | 0.86763 | 0.90063 | 0.93503 | 0.97108 | 1.0086 | 1.0473 | 1.0882 | 1.1327 | 1.1802
PP | Paper | 0.70311 | xxpapr | 3.84 | xxpapr | 0.73137 | 0.76049 | 0.79002 | 0.82022 | 0.85094 | 0.88286 | 0.9156 | 0.94968 | 0.98478 | 1.022 | 1.0605 | 1.1012 | 1.1437 | 1.1885 | 1.2347 | 1.2819 | 1.3296 | 1.3791 | 1.4314 | 1.4867 | 1.5439 | 1.6026 | 1.6648 | 1.7317 | 1.803
OT | Printing and publishing | 0.49426 | xxprnt | 3.51 | xxprnt | 0.51133 | 0.52934 | 0.54798 | 0.56699 | 0.58663 | 0.60674 | 0.62727 | 0.64843 | 0.6707 | 0.69395 | 0.71794 | 0.74307 | 0.76921 | 0.79644 | 0.82467 | 0.8536 | 0.88324 | 0.91412 | 0.94614 | 0.97953 | 1.0142 | 1.0497 | 1.087 | 1.1271 | 1.1695
| PETROLEUM REFINING | 1.6095 | xPETR | 4.11 | xPETR | 1.6896 | 1.7608 | 1.8286 | 1.8965 | 1.9656 | 2.0381 | 2.1125 | 2.1904 | 2.2716 | 2.36 | 2.4517 | 2.5501 | 2.6546 | 2.7658 | 2.8815 | 3.0002 | 3.12 | 3.2466 | 3.3831 | 3.5287 | 3.6805 | 3.8366 | 4.0062 | 4.1955 | 4.402
| Crude oil based petrol | 1.207 | xxxoil | 3.73 | xxxoil | 1.266 | 1.3164 | 1.3633 | 1.4094 | 1.4557 | 1.5038 | 1.5526 | 1.6034 | 1.6565 | 1.7141 | 1.7737 | 1.8376 | 1.9053 | 1.9774 | 2.0524 | 2.129 | 2.206 | 2.2867 | 2.3732 | 2.4654 | 2.5617 | 2.6608 | 2.7686 | 2.8886 | 3.0186
| Coal to liquid petrol | 0.38644 | xxxctl | 5.04 | xxxctl | 0.40667 | 0.42666 | 0.44693 | 0.46817 | 0.49033 | 0.5141 | 0.53879 | 0.56479 | 0.59198 | 0.62168 | 0.65239 | 0.6853 | 0.72024 | 0.75747 | 0.79641 | 0.83677 | 0.87808 | 0.92243 | 0.97047 | 1.0213 | 1.0738 | 1.1273 | 1.1851 | 1.2497 | 1.3209
| Gas to liquid petrol | 0.016048 | xxxgtl | 5.59 | xxxgtl | 0.016887 | 0.017668 | 0.018327 | 0.018941 | 0.019513 | 0.020268 | 0.021166 | 0.022144 | 0.023077 | 0.024261 | 0.025633 | 0.02721 | 0.028973 | 0.030867 | 0.032697 | 0.034387 | 0.035878 | 0.037426 | 0.039439 | 0.041959 | 0.044984 | 0.048485 | 0.052522 | 0.057115 | 0.062472
| Biofuels | 8.2741e-06 | xxxbio | 4.85 | xxxbio | 8.7036e-06 | 9.108e-06 | 9.5468e-06 | 9.9624e-06 | 1.0437e-05 | 1.0894e-05 | 1.1416e-05 | 1.1905e-05 | 1.2464e-05 | 1.3022e-05 | 1.3651e-05 | 1.4284e-05 | 1.4996e-05 | 1.5715e-05 | 1.6492e-05 | 1.7261e-05 | 1.8063e-05 | 1.8911e-05 | 1.9856e-05 | 2.0864e-05 | 2.1926e-05 | 2.3016e-05 | 2.4205e-05 | 2.5533e-05 | 2.7005e-05
CP | CHEMICALS | 2.9528 | xCHEM | 3.59 | xCHEM | 3.0527 | 3.1598 | 3.264 | 3.3774 | 3.4843 | 3.606 | 3.7385 | 3.8871 | 4.0234 | 4.1718 | 4.325 | 4.4873 | 4.6607 | 4.8474 | 5.0349 | 5.2228 | 5.3965 | 5.5606 | 5.7512 | 5.9631 | 6.18 | 6.4026 | 6.6395 | 6.8793 | 7.1255
| Basic chemicals | 0.86574 | xxbchm | 3.46 | xxbchm | 0.89232 | 0.92074 | 0.94574 | 0.97588 | 1.0005 | 1.0335 | 1.0732 | 1.1226 | 1.1615 | 1.2054 | 1.2508 | 1.2993 | 1.3528 | 1.4126 | 1.4705 | 1.5268 | 1.5716 | 1.6062 | 1.6556 | 1.7158 | 1.7765 | 1.8388 | 1.9058 | 1.9672 | 2.026
| Other chemicals | 1.2588 | xxochm | 3.66 | xxochm | 1.3029 | 1.3507 | 1.3983 | 1.4491 | 1.4983 | 1.5524 | 1.6098 | 1.672 | 1.7312 | 1.7953 | 1.8614 | 1.9313 | 2.0053 | 2.0841 | 2.164 | 2.2447 | 2.3222 | 2.3986 | 2.4838 | 2.5763 | 2.6712 | 2.7684 | 2.8716 | 2.9786 | 3.0904
| Rubber products | 0.19161 | xxrubb | 3.37 | xxrubb | 0.19766 | 0.20423 | 0.21088 | 0.21789 | 0.22482 | 0.23225 | 0.24002 | 0.24831 | 0.25646 | 0.26518 | 0.27416 | 0.28359 | 0.29348 | 0.30391 | 0.31453 | 0.32532 | 0.33596 | 0.34665 | 0.35822 | 0.37055 | 0.38324 | 0.39624 | 0.40996 | 0.42431 | 0.43933
| Plastic products | 0.63666 | xxplas | 3.68 | xxplas | 0.65989 | 0.68416 | 0.70907 | 0.73456 | 0.76071 | 0.78773 | 0.81546 | 0.84424 | 0.8743 | 0.90594 | 0.93865 | 0.97308 | 1.0091 | 1.0468 | 1.0859 | 1.126 | 1.1668 | 1.2092 | 1.2536 | 1.3005 | 1.3491 | 1.3992 | 1.4522 | 1.5092 | 1.5697
NM | NONMETALLIC MINERALS | 0.71959 | xNMET | 4.18 | xNMET | 0.75103 | 0.78299 | 0.81625 | 0.84955 | 0.88497 | 0.92048 | 0.95609 | 0.99196 | 1.032 | 1.0738 | 1.1172 | 1.1628 | 1.2104 | 1.2598 | 1.3121 | 1.3664 | 1.4239 | 1.4858 | 1.549 | 1.6145 | 1.6834 | 1.7548 | 1.8306 | 1.9141 | 2.0042
| Glass products | 0.15132 | xxglas | 3.83 | xxglas | 0.15689 | 0.16303 | 0.16916 | 0.1757 | 0.18207 | 0.18908 | 0.19641 | 0.20422 | 0.21162 | 0.21971 | 0.22808 | 0.23692 | 0.24627 | 0.25617 | 0.2662 | 0.2764 | 0.28635 | 0.29642 | 0.30763 | 0.31967 | 0.332 | 0.34463 | 0.35801 | 0.37206 | 0.38693
| Non-metals | 0.56827 | xxnmet | 4.27 | xxnmet | 0.59414 | 0.61996 | 0.64709 | 0.67385 | 0.70291 | 0.7314 | 0.75969 | 0.78774 | 0.82039 | 0.8541 | 0.88908 | 0.92592 | 0.96411 | 1.0036 | 1.0459 | 1.09 | 1.1376 | 1.1894 | 1.2414 | 1.2949 | 1.3514 | 1.4101 | 1.4726 | 1.5421 | 1.6173
| METALS | 2.9256 | XMETL | 3.91 | XMETL | 3.0403 | 3.1576 | 3.2759 | 3.3979 | 3.5213 | 3.651 | 3.7876 | 3.9344 | 4.0846 | 4.2434 | 4.4085 | 4.5835 | 4.7687 | 4.9663 | 5.171 | 5.3802 | 5.5874 | 5.7946 | 6.0163 | 6.2557 | 6.5059 | 6.7645 | 7.0405 | 7.3316 | 7.6342
IS | Iron and steel | 1.0876 | xxiron | 3.87 | xxiron | 1.1288 | 1.1721 | 1.2157 | 1.2615 | 1.3072 | 1.3563 | 1.4075 | 1.462 | 1.5159 | 1.574 | 1.6342 | 1.698 | 1.7652 | 1.8364 | 1.9094 | 1.9842 | 2.0588 | 2.1349 | 2.2179 | 2.3068 | 2.3987 | 2.4935 | 2.5944 | 2.7005 | 2.8119
NF | Nonferrous metals | 0.77401 | xxnfrm | 4.11 | xxnfrm | 0.80749 | 0.84009 | 0.87163 | 0.90417 | 0.9359 | 0.9702 | 1.0084 | 1.0524 | 1.0962 | 1.1425 | 1.1908 | 1.2428 | 1.299 | 1.3608 | 1.4249 | 1.4891 | 1.5484 | 1.602 | 1.6611 | 1.7286 | 1.7999 | 1.8737 | 1.9537 | 2.0355 | 2.1162
OT | Metal products | 1.0641 | xxmetp | 3.8 | xxmetp | 1.104 | 1.1454 | 1.1886 | 1.2323 | 1.2782 | 1.3246 | 1.3717 | 1.42 | 1.4725 | 1.5269 | 1.5834 | 1.6427 | 1.7046 | 1.7691 | 1.8368 | 1.9068 | 1.9802 | 2.0577 | 2.1374 | 2.2204 | 2.3073 | 2.3973 | 2.4924 | 2.5957 | 2.706
OT | MACHINERY | 1.6383 | xMACH | 4 | xMACH | 1.7056 | 1.7731 | 1.8458 | 1.9165 | 1.995 | 2.0699 | 2.1441 | 2.2167 | 2.304 | 2.3918 | 2.4831 | 2.5787 | 2.6771 | 2.7781 | 2.8869 | 3.0011 | 3.1267 | 3.2645 | 3.3993 | 3.5366 | 3.6825 | 3.8344 | 3.9946 | 4.1732 | 4.3661
| Machinery | 0.89283 | xxmach | 4.02 | xxmach | 0.92988 | 0.96651 | 1.0063 | 1.0446 | 1.0878 | 1.1284 | 1.1682 | 1.2067 | 1.2545 | 1.3022 | 1.3519 | 1.4039 | 1.4572 | 1.5118 | 1.5711 | 1.6335 | 1.7031 | 1.7798 | 1.8543 | 1.9297 | 2.0103 | 2.0943 | 2.1829 | 2.2821 | 2.3895
| Electrical machinery | 0.49834 | xxemch | 4.05 | xxemch | 0.51891 | 0.53975 | 0.56193 | 0.58375 | 0.60763 | 0.63086 | 0.65417 | 0.67743 | 0.70446 | 0.73173 | 0.76014 | 0.78991 | 0.82073 | 0.85261 | 0.88671 | 0.92236 | 0.961 | 1.003 | 1.0445 | 1.0871 | 1.1323 | 1.1793 | 1.2289 | 1.2841 | 1.3435
| Scientific equipment | 0.24715 | xxsequ | 3.83 | xxsequ | 0.25686 | 0.26686 | 0.27754 | 0.28809 | 0.29956 | 0.31071 | 0.32173 | 0.33254 | 0.34507 | 0.35786 | 0.3711 | 0.38492 | 0.39911 | 0.41364 | 0.42908 | 0.44517 | 0.46263 | 0.48169 | 0.50058 | 0.51979 | 0.53998 | 0.56084 | 0.58276 | 0.60699 | 0.63307
OT | VEHICLES & TRANSPORT EQ | 1.7341 | xVEHI | 3.39 | xVEHI | 1.7927 | 1.8535 | 1.917 | 1.9809 | 2.0482 | 2.1153 | 2.1823 | 2.2495 | 2.3233 | 2.4 | 2.4792 | 2.5618 | 2.6468 | 2.7342 | 2.8257 | 2.9206 | 3.0213 | 3.1293 | 3.2387 | 3.3509 | 3.4676 | 3.5878 | 3.7138 | 3.85 | 3.9947
| Vehicles | 1.5043 | xxvehi | 3.61 | xxvehi | 1.5589 | 1.6161 | 1.6756 | 1.7359 | 1.7989 | 1.8625 | 1.9264 | 1.991 | 2.061 | 2.134 | 2.2093 | 2.2881 | 2.3695 | 2.4536 | 2.5413 | 2.6317 | 2.7266 | 2.8275 | 2.9306 | 3.037 | 3.1475 | 3.2612 | 3.3807 | 3.5097 | 3.6468
| Other transport equipment | 0.22981 | xxtequ | 1.67 | xxtequ | 0.23372 | 0.23739 | 0.24137 | 0.245 | 0.24924 | 0.25281 | 0.25593 | 0.25843 | 0.26235 | 0.26606 | 0.2699 | 0.2737 | 0.27732 | 0.28064 | 0.28449 | 0.28889 | 0.29475 | 0.30181 | 0.3081 | 0.31391 | 0.32009 | 0.32664 | 0.3332 | 0.34035 | 0.34792
OT | OTHER MANUFACTURING | 1.0322 | xOMAN | 4.49 | xOMAN | 1.0784 | 1.127 | 1.1767 | 1.2278 | 1.2802 | 1.335 | 1.3911 | 1.4492 | 1.5095 | 1.5742 | 1.6418 | 1.7139 | 1.7903 | 1.8713 | 1.9559 | 2.0431 | 2.1322 | 2.2268 | 2.3288 | 2.4378 | 2.5522 | 2.6704 | 2.7982 | 2.9406 | 3.098
| Furniture | 0.22325 | xxfurn | 3.51 | xxfurn | 0.2309 | 0.23907 | 0.2476 | 0.25639 | 0.26547 | 0.27479 | 0.2843 | 0.29406 | 0.30428 | 0.31497 | 0.32598 | 0.33744 | 0.34932 | 0.36162 | 0.37435 | 0.38742 | 0.40087 | 0.41489 | 0.42939 | 0.44443 | 0.45997 | 0.47594 | 0.49262 | 0.51031 | 0.52893
| Other manufacturing | 0.68574 | xxoman | 4.9 | xxoman | 0.71997 | 0.75578 | 0.79239 | 0.8299 | 0.86846 | 0.90884 | 0.95016 | 0.99285 | 1.0372 | 1.0852 | 1.1354 | 1.1893 | 1.2468 | 1.3081 | 1.3723 | 1.4386 | 1.5064 | 1.579 | 1.658 | 1.743 | 1.8324 | 1.925 | 2.0257 | 2.1396 | 2.2671
| Recycling | 0.12322 | xxrcyc | 3.65 | xxrcyc | 0.12757 | 0.13212 | 0.13672 | 0.14149 | 0.14628 | 0.15133 | 0.15661 | 0.16225 | 0.16798 | 0.17409 | 0.18042 | 0.18709 | 0.19413 | 0.20158 | 0.20927 | 0.21714 | 0.22499 | 0.23291 | 0.24137 | 0.25042 | 0.25982 | 0.26953 | 0.27985 | 0.29069 | 0.30199
| OTHER INDUSTRY | 4.514 | xOIND | 3.79 | xOIND | 4.6522 | 4.8229 | 4.9889 | 5.172 | 5.3497 | 5.559 | 5.7906 | 6.0438 | 6.2606 | 6.4975 | 6.7439 | 7.0047 | 7.2837 | 7.5815 | 7.879 | 8.1791 | 8.4652 | 8.7597 | 9.0884 | 9.4401 | 9.8053 | 10.182 | 10.5776 | 10.9981 | 11.4431
ELEC | ELECTRICITY | 1.9056 | XELEC | 2.65 | XELEC | 1.9156 | 1.9621 | 1.9946 | 2.0496 | 2.0832 | 2.1566 | 2.2534 | 2.3746 | 2.4285 | 2.502 | 2.5781 | 2.6595 | 2.7531 | 2.8594 | 2.9492 | 3.0318 | 3.0797 | 3.1132 | 3.1864 | 3.2757 | 3.3602 | 3.4447 | 3.5298 | 3.6011 | 3.6675
| Coal-based power | 1.7389 | xxxcoa | 2.55 | xxxcoa | 1.7488 | 1.7897 | 1.8175 | 1.8631 | 1.8967 | 1.9459 | 1.997 | 2.0556 | 2.0994 | 2.1803 | 2.2574 | 2.3399 | 2.4277 | 2.5172 | 2.5885 | 2.6481 | 2.6709 | 2.7025 | 2.7725 | 2.8649 | 2.9508 | 3.0367 | 3.1213 | 3.194 | 3.2613
| Nuclear power | 0.11936 | xxxnuc | 0 | xxxnuc | 0.11936 | 0.11936 | 0.11936 | 0.11936 | 0.11936 | 0.11986 | 0.1193 | 0.1198 | 0.11722 | 0.11463 | 0.11422 | 0.11387 | 0.11592 | 0.12019 | 0.1236 | 0.12657 | 0.1284 | 0.1267 | 0.12617 | 0.12416 | 0.12373 | 0.12332 | 0.12134 | 0.12029 | 0.11935
| Hydropower | 0.019936 | xxxhyd | 1.26 | xxxhyd | 0.019936 | 0.019936 | 0.019936 | 0.019936 | 0.019936 | 0.020019 | 0.019926 | 0.021885 | 0.026916 | 0.026322 | 0.026229 | 0.026147 | 0.026619 | 0.027599 | 0.028496 | 0.029663 | 0.030401 | 0.029807 | 0.029623 | 0.028922 | 0.028772 | 0.028629 | 0.02794 | 0.027572 | 0.027245
| Renewables power | 0.020906 | xxxren | 8.26 | xxxren | 0.020906 | 0.020906 | 0.021254 | 0.020906 | 0.020906 | 0.044474 | 0.090878 | 0.14106 | 0.14944 | 0.14614 | 0.14563 | 0.14517 | 0.14779 | 0.15324 | 0.15758 | 0.16137 | 0.1637 | 0.16153 | 0.16086 | 0.15829 | 0.15774 | 0.15722 | 0.1547 | 0.15335 | 0.15216
| Waste-based power generation | 0.002362 | xxxwas | 0 | xxxwas | 0.002362 | 0.002362 | 0.002362 | 0.002362 | 0.002362 | 0.0023719 | 0.0023608 | 0.0023707 | 0.0023195 | 0.0022682 | 0.0022602 | 0.0022532 | 0.0022938 | 0.0023783 | 0.0024457 | 0.0025046 | 0.0025408 | 0.0025071 | 0.0024966 | 0.0024569 | 0.0024483 | 0.0024402 | 0.0024011 | 0.0023802 | 0.0023617
| Gas power | 0.0041504 | xxxgas | 13.8 | xxxgas | 0.0041504 | 0.0097514 | 0.014104 | 0.023922 | 0.023922 | 0.024022 | 0.02391 | 0.033852 | 0.033121 | 0.032389 | 0.032275 | 0.032174 | 0.032755 | 0.038793 | 0.048586 | 0.063663 | 0.083765 | 0.090165 | 0.094776 | 0.097009 | 0.096672 | 0.096353 | 0.10208 | 0.10357 | 0.10512
OT | Water distribution | 0.5084 | xxwatr | 4.39 | xxwatr | 0.53167 | 0.55605 | 0.58087 | 0.60635 | 0.63225 | 0.6594 | 0.68763 | 0.71746 | 0.74804 | 0.78059 | 0.81437 | 0.85036 | 0.8885 | 0.9291 | 0.97116 | 1.0139 | 1.0564 | 1.0997 | 1.1463 | 1.1963 | 1.2484 | 1.3017 | 1.3589 | 1.4211 | 1.4878
OT | Construction | 2.1 | xxcons | 4.48 | xxcons | 2.205 | 2.3048 | 2.4134 | 2.516 | 2.6342 | 2.743 | 2.8496 | 2.9517 | 3.0841 | 3.2149 | 3.3515 | 3.4948 | 3.6421 | 3.793 | 3.9586 | 4.1333 | 4.3291 | 4.5468 | 4.7557 | 4.9681 | 5.1967 | 5.4356 | 5.6889 | 5.9758 | 6.2877
| SERVICES | 66.923 | xSERV | 3.91 | xSERV | 69.567 | 72.3615 | 75.2396 | 78.204 | 81.2418 | 84.4014 | 87.6546 | 91.0382 | 94.5266 | 98.2037 | 102.0052 | 106.0037 | 110.1872 | 114.5735 | 119.1061 | 123.7414 | 128.4331 | 133.291 | 138.4144 | 143.8109 | 149.4022 | 155.1379 | 161.2006 | 167.7015 | 174.6033
COM | TRADE AND CATERING | 10.8999 | xTRAD | 3.91 | xTRAD | 11.3197 | 11.763 | 12.2178 | 12.6876 | 13.1674 | 13.6697 | 14.1881 | 14.73 | 15.2865 | 15.8769 | 16.4885 | 17.1347 | 17.8135 | 18.5285 | 19.268 | 20.0243 | 20.7872 | 21.5765 | 22.4153 | 23.3038 | 24.2262 | 25.1736 | 26.1799 | 27.2636 | 28.419
| Trade services | 9.9073 | xxtrad | 3.78 | xxtrad | 10.28 | 10.67 | 11.0674 | 11.4764 | 11.8923 | 12.3274 | 12.7764 | 13.2463 | 13.7279 | 14.2386 | 14.7674 | 15.3258 | 15.9124 | 16.5305 | 17.1695 | 17.823 | 18.4814 | 19.1606 | 19.8829 | 20.6486 | 21.4433 | 22.2602 | 23.1276 | 24.059 | 25.0494
| Hotels and catering | 0.99267 | xxhotl | 5.01 | xxhotl | 1.0397 | 1.0929 | 1.1504 | 1.2112 | 1.2751 | 1.3423 | 1.4117 | 1.4837 | 1.5586 | 1.6384 | 1.7211 | 1.8089 | 1.9011 | 1.998 | 2.0985 | 2.2013 | 2.3059 | 2.4159 | 2.5323 | 2.6552 | 2.7828 | 2.9134 | 3.0523 | 3.2045 | 3.3695
| TRANSPORT & COMMUNICATION | 9.5355 | xTRCM | 4.32 | xTRCM | 9.9597 | 10.4113 | 10.8785 | 11.357 | 11.8502 | 12.3601 | 12.8811 | 13.4192 | 13.982 | 14.5786 | 15.1967 | 15.8508 | 16.5373 | 17.2588 | 18.0079 | 18.7746 | 19.5548 | 20.3732 | 21.2356 | 22.1446 | 23.0892 | 24.0572 | 25.0883 | 26.216 | 27.4308
TRAN | Transport services | 5.5617 | xxtran | 4.11 | xxtran | 5.7964 | 6.0446 | 6.3009 | 6.5627 | 6.8323 | 7.1099 | 7.3928 | 7.6842 | 7.9893 | 8.3121 | 8.6465 | 8.9998 | 9.3702 | 9.759 | 10.1628 | 10.5766 | 10.9985 | 11.4409 | 11.9057 | 12.3946 | 12.9028 | 13.4239 | 13.9779 | 14.5819 | 15.2312
COM | Communication | 3.9738 | xxcomm | 4.59 | xxcomm | 4.1633 | 4.3666 | 4.5776 | 4.7943 | 5.018 | 5.2502 | 5.4883 | 5.7351 | 5.9928 | 6.2666 | 6.5502 | 6.851 | 7.1671 | 7.4998 | 7.8451 | 8.1981 | 8.5563 | 8.9323 | 9.3299 | 9.75 | 10.1865 | 10.6333 | 11.1104 | 11.6341 | 12.1996
COM | Financial services | 9.2716 | xxfsrv | 4.15 | xxfsrv | 9.6606 | 10.0794 | 10.5162 | 10.9665 | 11.4304 | 11.9107 | 12.4042 | 12.9171 | 13.4491 | 14.0089 | 14.587 | 15.1958 | 15.8327 | 16.501 | 17.1928 | 17.8992 | 18.6138 | 19.3536 | 20.1296 | 20.9458 | 21.7917 | 22.6573 | 23.5733 | 24.5614 | 25.6138
COM | Business services | 10.2582 | xxbsrv | 4.31 | xxbsrv | 10.7183 | 11.2076 | 11.7089 | 12.2268 | 12.7535 | 13.307 | 13.8815 | 14.4858 | 15.1004 | 15.7528 | 16.4278 | 17.1418 | 17.8933 | 18.6867 | 19.5035 | 20.3347 | 21.163 | 22.0131 | 22.9246 | 23.8965 | 24.9029 | 25.9336 | 27.0296 | 28.2046 | 29.4516
COM | Government services | 18.1104 | xxgsrv | 3.21 | xxgsrv | 18.696 | 19.3071 | 19.934 | 20.5823 | 21.2446 | 21.9323 | 22.6416 | 23.3759 | 24.1248 | 24.9026 | 25.7032 | 26.5312 | 27.3869 | 28.2718 | 29.1806 | 30.1132 | 31.0652 | 32.043 | 33.0595 | 34.1129 | 35.1966 | 36.3106 | 37.4632 | 38.6552 | 39.8872
COM | Other services and producers | 8.8473 | xxosrv | 4.04 | xxosrv | 9.2127 | 9.5932 | 9.9842 | 10.3837 | 10.7956 | 11.2215 | 11.6581 | 12.1102 | 12.5837 | 13.0838 | 13.602 | 14.1494 | 14.7235 | 15.3268 | 15.9534 | 16.5955 | 17.2491 | 17.9317 | 18.65 | 19.4074 | 20.1957 | 21.0057 | 21.8666 | 22.801 | 23.8012
Sectoral GDP Indexed to initial share for LEP sectors
[5 empty] | 2005 | 2006 | 2007 | 2008 | 2009 | 2010 | 2011 | 2012 | 2013 | 2014 | 2015 | 2016 | 2017 | 2018 | 2019 | 2020 | 2021 | 2022 | 2023 | 2024 | 2025 | 2026 | 2027 | 2028 | 2029 | 2030
Total |  |  |  |  | 98.3905 | 102.2325 | 106.2931 | 110.4496 | 114.7359 | 119.1113 | 123.6854 | 128.4092 | 133.3396 | 138.382 | 143.7149 | 149.2351 | 155.0532 | 161.1562 | 167.5721 | 174.1991 | 180.976 | 187.8162 | 194.8975 | 202.4005 | 210.3275 | 218.5525 | 227.0012 | 235.951 | 245.5635 | 255.7855
AGR |  |  |  |  | 2.7127 | 2.8181 | 2.9242 | 3.0306 | 3.1379 | 3.247 | 3.3592 | 3.4732 | 3.5905 | 3.7121 | 3.8407 | 3.9736 | 4.1139 | 4.2609 | 4.4151 | 4.5747 | 4.7381 | 4.904 | 5.0776 | 5.2608 | 5.4537 | 5.6538 | 5.8589 | 6.0764 | 6.3126 | 6.5661
MI |  |  |  |  | 7.6049 | 7.93 | 8.2675 | 8.6101 | 8.961 | 9.3176 | 9.688 | 10.0681 | 10.4658 | 10.8748 | 11.3122 | 11.7681 | 12.254 | 12.7683 | 13.3151 | 13.884 | 14.4683 | 15.0585 | 15.6712 | 16.3275 | 17.0294 | 17.7622 | 18.518 | 19.3305 | 20.215 | 21.1669
FB |  |  |  |  | 3.2035 | 3.3234 | 3.4463 | 3.5699 | 3.6956 | 3.8231 | 3.9557 | 4.0901 | 4.2277 | 4.3698 | 4.5216 | 4.6786 | 4.8448 | 5.019 | 5.2016 | 5.3902 | 5.5827 | 5.7778 | 5.9833 | 6.2011 | 6.4301 | 6.6668 | 6.9085 | 7.1655 | 7.4473 | 7.7524
OT |  |  |  |  | 9.8037 | 10.2071 | 10.616 | 11.0472 | 11.4749 | 11.9353 | 12.3888 | 12.8438 | 13.2997 | 13.818 | 14.3505 | 14.9037 | 15.4851 | 16.0885 | 16.7145 | 17.3788 | 18.0693 | 18.8056 | 19.5988 | 20.3994 | 21.2278 | 22.1012 | 23.006 | 23.965 | 25.0247 | 26.1683
PP |  |  |  |  | 0.70311 | 0.73137 | 0.76049 | 0.79002 | 0.82022 | 0.85094 | 0.88286 | 0.9156 | 0.94968 | 0.98478 | 1.022 | 1.0605 | 1.1012 | 1.1437 | 1.1885 | 1.2347 | 1.2819 | 1.3296 | 1.3791 | 1.4314 | 1.4867 | 1.5439 | 1.6026 | 1.6648 | 1.7317 | 1.803
CP |  |  |  |  | 2.9528 | 3.0527 | 3.1598 | 3.264 | 3.3774 | 3.4843 | 3.606 | 3.7385 | 3.8871 | 4.0234 | 4.1718 | 4.325 | 4.4873 | 4.6607 | 4.8474 | 5.0349 | 5.2228 | 5.3965 | 5.5606 | 5.7512 | 5.9631 | 6.18 | 6.4026 | 6.6395 | 6.8793 | 7.1255
NM |  |  |  |  | 0.71959 | 0.75103 | 0.78299 | 0.81625 | 0.84955 | 0.88497 | 0.92048 | 0.95609 | 0.99196 | 1.032 | 1.0738 | 1.1172 | 1.1628 | 1.2104 | 1.2598 | 1.3121 | 1.3664 | 1.4239 | 1.4858 | 1.549 | 1.6145 | 1.6834 | 1.7548 | 1.8306 | 1.9141 | 2.0042
IS |  |  |  |  | 1.0876 | 1.1288 | 1.1721 | 1.2157 | 1.2615 | 1.3072 | 1.3563 | 1.4075 | 1.462 | 1.5159 | 1.574 | 1.6342 | 1.698 | 1.7652 | 1.8364 | 1.9094 | 1.9842 | 2.0588 | 2.1349 | 2.2179 | 2.3068 | 2.3987 | 2.4935 | 2.5944 | 2.7005 | 2.8119
NF |  |  |  |  | 0.77401 | 0.80749 | 0.84009 | 0.87163 | 0.90417 | 0.9359 | 0.9702 | 1.0084 | 1.0524 | 1.0962 | 1.1425 | 1.1908 | 1.2428 | 1.299 | 1.3608 | 1.4249 | 1.4891 | 1.5484 | 1.602 | 1.6611 | 1.7286 | 1.7999 | 1.8737 | 1.9537 | 2.0355 | 2.1162
ELEC |  |  |  |  | 1.9056 | 1.9156 | 1.9621 | 1.9946 | 2.0496 | 2.0832 | 2.1566 | 2.2534 | 2.3746 | 2.4285 | 2.502 | 2.5781 | 2.6595 | 2.7531 | 2.8594 | 2.9492 | 3.0318 | 3.0797 | 3.1132 | 3.1864 | 3.2757 | 3.3602 | 3.4447 | 3.5298 | 3.6011 | 3.6675
COM |  |  |  |  | 61.3613 | 63.7706 | 66.3169 | 68.9387 | 71.6413 | 74.4095 | 77.2914 | 80.2618 | 83.3541 | 86.5373 | 89.8917 | 93.3588 | 97.0039 | 100.8171 | 104.8146 | 108.9433 | 113.1649 | 117.4347 | 121.8502 | 126.5089 | 131.4165 | 136.4996 | 141.7141 | 147.2229 | 153.1199 | 159.3723
TRAN |  |  |  |  | 5.5617 | 5.7964 | 6.0446 | 6.3009 | 6.5627 | 6.8323 | 7.1099 | 7.3928 | 7.6842 | 7.9893 | 8.3121 | 8.6465 | 8.9998 | 9.3702 | 9.759 | 10.1628 | 10.5766 | 10.9985 | 11.4409 | 11.9057 | 12.3946 | 12.9028 | 13.4239 | 13.9779 | 14.5819 | 15.2312
Growth for LEP sectors
[6 empty] | 2006 | 2007 | 2008 | 2009 | 2010 | 2011 | 2012 | 2013 | 2014 | 2015 | 2016 | 2017 | 2018 | 2019 | 2020 | 2021 | 2022 | 2023 | 2024 | 2025 | 2026 | 2027 | 2028 | 2029 | 2030 | 2035 | 2040 | 2045 | 2050 | 2060 | 2070
GDP | [5 empty] | 3.922% | 3.976% | 3.909% | 3.878% | 3.811% | 3.838% | 3.816% | 3.837% | 3.78% | 3.854% | 3.842% | 3.9% | 3.939% | 3.985% | 3.958% | 3.894% | 3.783% | 3.775% | 3.855% | 3.923% | 3.917% | 3.872% | 3.951% | 4.085% | 4.176% | 4.27% | 3.9% | 3.4% | 3.1% | 2.2% | 0.8%
AGR | [5 empty] | 3.886% | 3.764% | 3.64% | 3.541% | 3.476% | 3.455% | 3.395% | 3.377% | 3.386% | 3.465% | 3.462% | 3.531% | 3.572% | 3.618% | 3.616% | 3.571% | 3.502% | 3.538% | 3.608% | 3.668% | 3.669% | 3.626% | 3.713% | 3.887% | 4.016% | 0% | 0% | 0% | 0% | 0% | 0%
MI | [5 empty] | 4.274% | 4.257% | 4.144% | 4.076% | 3.979% | 3.976% | 3.923% | 3.951% | 3.908% | 4.022% | 4.03% | 4.129% | 4.197% | 4.282% | 4.273% | 4.208% | 4.079% | 4.069% | 4.188% | 4.299% | 4.303% | 4.255% | 4.388% | 4.576% | 4.709% | 0% | 0% | 0% | 0% | 0% | 0%
FB | [5 empty] | 3.742% | 3.698% | 3.587% | 3.519% | 3.452% | 3.468% | 3.397% | 3.363% | 3.361% | 3.476% | 3.472% | 3.551% | 3.596% | 3.638% | 3.627% | 3.571% | 3.496% | 3.556% | 3.64% | 3.692% | 3.682% | 3.625% | 3.72% | 3.933% | 4.097% | 4.107% | 3.751% | 3.27% | 2.982% | 2.116% | 0.7694%
OT | [5 empty] | 4.115% | 4.007% | 4.062% | 3.872% | 4.012% | 3.8% | 3.673% | 3.55% | 3.897% | 3.854% | 3.855% | 3.901% | 3.897% | 3.891% | 3.974% | 3.973% | 4.075% | 4.218% | 4.085% | 4.061% | 4.115% | 4.094% | 4.168% | 4.422% | 4.57% | 4.816% | 4.398% | 3.834% | 3.496% | 2.481% | 0.9022%
PP | [5 empty] | 4.019% | 3.981% | 3.883% | 3.822% | 3.745% | 3.751% | 3.709% | 3.722% | 3.696% | 3.782% | 3.767% | 3.831% | 3.867% | 3.911% | 3.888% | 3.825% | 3.722% | 3.718% | 3.798% | 3.862% | 3.849% | 3.798% | 3.882% | 4.021% | 4.115% | 4.19% | 3.827% | 3.336% | 3.042% | 2.159% | 0.7851%
CP | [5 empty] | 3.385% | 3.508% | 3.297% | 3.474% | 3.165% | 3.491% | 3.675% | 3.975% | 3.508% | 3.688% | 3.672% | 3.753% | 3.863% | 4.008% | 3.868% | 3.731% | 3.326% | 3.04% | 3.428% | 3.685% | 3.637% | 3.602% | 3.7% | 3.612% | 3.579% | 4.674% | 4.269% | 3.721% | 3.393% | 2.408% | 0.8756%
NM | [5 empty] | 4.37% | 4.255% | 4.247% | 4.08% | 4.17% | 4.012% | 3.869% | 3.751% | 4.038% | 4.05% | 4.037% | 4.088% | 4.088% | 4.085% | 4.148% | 4.14% | 4.211% | 4.348% | 4.253% | 4.228% | 4.265% | 4.239% | 4.321% | 4.564% | 4.706% | 4.208% | 3.843% | 3.351% | 3.055% | 2.168% | 0.7884%
IS | [5 empty] | 3.79% | 3.833% | 3.72% | 3.77% | 3.624% | 3.752% | 3.776% | 3.873% | 3.689% | 3.832% | 3.828% | 3.898% | 3.959% | 4.032% | 3.976% | 3.918% | 3.76% | 3.696% | 3.888% | 4.008% | 3.983% | 3.956% | 4.046% | 4.089% | 4.125% | 3.66% | 3.343% | 2.914% | 2.657% | 1.886% | 0.6857%
NF | [5 empty] | 4.326% | 4.038% | 3.754% | 3.733% | 3.51% | 3.664% | 3.933% | 4.368% | 4.16% | 4.223% | 4.232% | 4.364% | 4.523% | 4.761% | 4.703% | 4.512% | 3.982% | 3.462% | 3.685% | 4.062% | 4.126% | 4.1% | 4.271% | 4.184% | 3.968% | 4.813% | 4.396% | 3.832% | 3.494% | 2.48% | 0.9017%
COM | [5 empty] | 3.926% | 3.993% | 3.953% | 3.92% | 3.864% | 3.873% | 3.843% | 3.853% | 3.819% | 3.876% | 3.857% | 3.904% | 3.931% | 3.965% | 3.939% | 3.875% | 3.773% | 3.76% | 3.823% | 3.879% | 3.868% | 3.82% | 3.887% | 4.005% | 4.083% | 4.219% | 3.853% | 3.359% | 3.063% | 2.174% | 0.7904%
TRAN | [5 empty] | 4.22% | 4.283% | 4.24% | 4.154% | 4.107% | 4.064% | 3.979% | 3.941% | 3.97% | 4.041% | 4.022% | 4.087% | 4.116% | 4.149% | 4.138% | 4.071% | 3.99% | 4.022% | 4.063% | 4.107% | 4.1% | 4.039% | 4.127% | 4.321% | 4.453% | 4.058% | 3.707% | 3.231% | 2.946% | 2.091% | 0.7603%
Elasticities to GDP
AGR | [5 empty] | 0.99074 | 0.94663 | 0.93104 | 0.91302 | 0.9123 | 0.90013 | 0.88958 | 0.88012 | 0.89559 | 0.89892 | 0.90106 | 0.90527 | 0.90702 | 0.90807 | 0.9136 | 0.917 | 0.92575 | 0.93727 | 0.93583 | 0.93502 | 0.93676 | 0.93647 | 0.93991 | 0.95155 | 0.96178 | 0.96178 | 0.96178 | 0.96178 | 0.96178 | 0.96178 | 0.96178
MI | [5 empty] | 1.0898 | 1.0706 | 1.0599 | 1.051 | 1.0441 | 1.036 | 1.0279 | 1.0296 | 1.0337 | 1.0435 | 1.049 | 1.0585 | 1.0657 | 1.0747 | 1.0794 | 1.0807 | 1.0783 | 1.0778 | 1.0863 | 1.0959 | 1.0985 | 1.099 | 1.1106 | 1.1202 | 1.1278 | 1.1278 | 1.1278 | 1.1278 | 1.1278 | 1.1278 | 1.1278
FB | [5 empty] | 0.95411 | 0.93 | 0.91761 | 0.90743 | 0.90595 | 0.90351 | 0.89013 | 0.87655 | 0.88911 | 0.9017 | 0.90377 | 0.91052 | 0.91291 | 0.91291 | 0.9162 | 0.91705 | 0.92398 | 0.94201 | 0.94421 | 0.94117 | 0.93993 | 0.93626 | 0.9416 | 0.96276 | 0.98132 | 0.98132 | 0.98132 | 0.98132 | 0.98132 | 0.98132 | 0.98132
OT | [5 empty] | 1.0491 | 1.0077 | 1.0389 | 0.99844 | 1.0528 | 0.99005 | 0.96231 | 0.9251 | 1.0308 | 0.99991 | 1.0033 | 1.0002 | 0.98946 | 0.97647 | 1.004 | 1.0202 | 1.0772 | 1.1173 | 1.0596 | 1.0351 | 1.0505 | 1.0573 | 1.0551 | 1.0824 | 1.0945 | 1.0945 | 1.0945 | 1.0945 | 1.0945 | 1.0945 | 1.0945
PP | [5 empty] | 1.0247 | 1.0014 | 0.99337 | 0.98564 | 0.98281 | 0.97741 | 0.97175 | 0.96998 | 0.9777 | 0.98129 | 0.98061 | 0.98216 | 0.9818 | 0.98153 | 0.98222 | 0.98213 | 0.98395 | 0.98493 | 0.98498 | 0.9845 | 0.98267 | 0.98097 | 0.98264 | 0.98426 | 0.98549 | 0.98549 | 0.98549 | 0.98549 | 0.98549 | 0.98549 | 0.98549
CP | [5 empty] | 0.86303 | 0.88237 | 0.84335 | 0.8957 | 0.83063 | 0.90974 | 0.96295 | 1.0359 | 0.928 | 0.95672 | 0.9558 | 0.96218 | 0.98086 | 1.0058 | 0.97709 | 0.95814 | 0.87928 | 0.80535 | 0.88912 | 0.93928 | 0.92844 | 0.93019 | 0.93667 | 0.88416 | 0.85707 | 0.85707 | 0.85707 | 0.85707 | 0.85707 | 0.85707 | 0.85707
NM | [5 empty] | 1.1141 | 1.0702 | 1.0865 | 1.0521 | 1.0942 | 1.0453 | 1.0138 | 0.97769 | 1.068 | 1.0508 | 1.0509 | 1.0482 | 1.0379 | 1.0252 | 1.048 | 1.0631 | 1.1132 | 1.1517 | 1.1032 | 1.0779 | 1.0888 | 1.0949 | 1.0937 | 1.1172 | 1.1271 | 1.1271 | 1.1271 | 1.1271 | 1.1271 | 1.1271 | 1.1271
IS | [5 empty] | 0.96627 | 0.96406 | 0.9515 | 0.97213 | 0.95103 | 0.97757 | 0.98934 | 1.0093 | 0.97572 | 0.99414 | 0.99641 | 0.99946 | 1.0052 | 1.012 | 1.0045 | 1.0062 | 0.99381 | 0.97907 | 1.0085 | 1.0217 | 1.0168 | 1.0216 | 1.024 | 1.0009 | 0.988 | 0.988 | 0.988 | 0.988 | 0.988 | 0.988 | 0.988
NF | [5 empty] | 1.1029 | 1.0155 | 0.96033 | 0.96253 | 0.92109 | 0.95479 | 1.0304 | 1.1384 | 1.1003 | 1.0957 | 1.1017 | 1.1189 | 1.1485 | 1.1948 | 1.1882 | 1.1587 | 1.0525 | 0.91706 | 0.95565 | 1.0355 | 1.0535 | 1.059 | 1.0811 | 1.0244 | 0.9504 | 0.9504 | 0.9504 | 0.9504 | 0.9504 | 0.9504 | 0.9504
ELEC | [5 empty] | 0.13335 | 0.61073 | 0.4237 | 0.71171 | 0.42982 | 0.91826 | 1.1761 | 1.4017 | 0.59991 | 0.7858 | 0.79111 | 0.81041 | 0.89331 | 0.96868 | 0.7937 | 0.71942 | 0.41725 | 0.28787 | 0.6104 | 0.71427 | 0.65841 | 0.64912 | 0.62563 | 0.49471 | 0.44148 | 0.44148 | 0.44148 | 0.44148 | 0.44148 | 0.44148 | 0.44148
COM | [5 empty] | 1.0011 | 1.0043 | 1.0112 | 1.0109 | 1.014 | 1.0092 | 1.007 | 1.0041 | 1.0102 | 1.0056 | 1.004 | 1.001 | 0.99805 | 0.9951 | 0.99513 | 0.99509 | 0.99737 | 0.99602 | 0.99164 | 0.98886 | 0.98748 | 0.98662 | 0.98397 | 0.98057 | 0.97793 | 0.97793 | 0.97793 | 0.97793 | 0.97793 | 0.97793 | 0.97793
TRAN | [5 empty] | 1.0759 | 1.0773 | 1.0845 | 1.0712 | 1.0779 | 1.059 | 1.0426 | 1.027 | 1.0503 | 1.0484 | 1.047 | 1.0478 | 1.0449 | 1.0412 | 1.0454 | 1.0455 | 1.0546 | 1.0655 | 1.0538 | 1.0468 | 1.0466 | 1.0432 | 1.0446 | 1.0578 | 1.0664 | 1.06 | 1.05 | 1.04 | 1.03 | 1.02 | 1
Note on AH172: Bruno Merven: Estimates from Alfred while we wait for CGE update.

## Assumptions.Refineries
Energy Data for Existing Sasol and Other Refineries in 2006 as well as Future Projects
Key
| Available/Sourced Data Input | [9 empty] | Real Discount Rate | 8%
Assumption
Check
Result to be used in model
| Raw Data - SASOL Existing | [9 empty] | Model Input Data Sasol Existing |  | UCTLCMEIN-E | [11 empty] | LTMS model data
| Coal Use | Unit | Value | Source |  | SASOL total | [5 empty] | TJ | emis factors (LTMS) | ktCO2 | Source | [10 empty] | 300000
| Total Coal Mined | Mton | 47 | Analyst Book Dec 2006 |  | 831407.6051 |  |  |  |  | Synthetic Fuels |  |  |  |  | MJ/kg (Net CalorificValue) |  | TJ | [6 empty] | DSL | 0.2089 | 62670 | 74.0667 | 4641.7601
| Chemicals | Mton | 1.6 |  |  | 32054.2691 |  |  |  |  | Coal Material Input | 555617.6051 | 96.25 | 34760.8264 | [10 empty] | FAL | 0.1241 |  |  | 0
| Synfuels | Mton | 39.9 |  |  | 799353.3359 |  |  |  |  | Gas Material Input | 15500 | 56.1 | 869.55 |  | 45.86 | 4031 | 184861.66 | [6 empty] | JFL | 0.0222 | 6660 | 71.5 | 476.19
| Export | Mton | 3.7 | [7 empty] | Total Material Input | 571117.6051 | [12 empty] | LPG | 0.0189 | 5670 | 63.07 | 357.6069
| External Dom Use | Mton | 1.8 | [7 empty] | Gas Heat Input | 0 | 56.1 | 0 | [10 empty] | MRG | 0.0287 | 8610 | 56.1 | 483.021
| Total Coal | TJ | 941594.1551 | 958308 | [6 empty] | Coal Steam (process heat) | 65322.1095 |  | 8702.9838 | [10 empty] | PAR | 0.0222 | 6660 | 71.5 | 476.19
| Coal Calorific Value Estimation | [9 empty] | Coal Steam (Stoich) | 65201.4954 |  | 8686.9141 | [10 empty] | PET | 0.575 | 172500 | 69.3 | 11954.25
| Synfuel Material Use (DAF) | kton | 18027 | Sustainability Report 2009 | [6 empty] | Coal Steam (Power Gen) | 36659.7167 |  | 4884.2409 | [12 empty] | 262770 |  | 18389.018
| Dry Ash Free to Run of Mine ratio [DAF:ROM] |  | 0.65 | Pers Comm Sasol | [6 empty] | Total Heat Input | 167183.3216 |  | 22274.1388
| SSF Material Use (ROM) | kton | 27733.8462 | [7 empty] | Elc from Eskom (Indirect Emissions) | 19695.16 |  | 5638
| Energy Use (ROM) | kton | 13766.1538 | [7 empty] | Self Generated Electricity | 14639.04
| Total Coal Energy Input | TJ | 275790 | Sustainability Report 2009 | [6 empty] | Total Utility Emissions |  |  | 27912.1388
| Coal Calorific Value (Synfuels) | GJ/ton | 20.0339 | [7 empty] | Total Direct Emissions |  |  | 50380
[11 empty] | Process Emissions |  |  | 28105.8612
| Sasol Coal Boilers Efficiency Estimation | [9 empty] | Energy Products Output
| Efficiency Calculation | [9 empty] | Avgas | 968.6783 | 74.0667 | 71.7468 | Lloyd PJD 2001
| Energy Content of Steam: | MJ/ton | 2627 | Pers Comm Sasol | [6 empty] | Diesel | 56558 | 74.0667 | 4189.0644
| CO2 emissions from steam: | tonsCO2/tonSt | 0.35 | Pers Comm Sasol | [6 empty] | Methane Rich Gas | 19600 | 56.1 | 1099.56 | Analyst Book Dec 2006
| CO2 emissions from steam: | tonsCO2/TJ | 133.2318 | [7 empty] | Kerosene/Jet Fuel/paraffin | 10300 | 71.5 | 736.45
| CO2 emission from coal: | tonsCO2/TJ | 96.25 | [7 empty] | LPG | 3268 | 63.07 | 206.1128
| Efficiency: |  | 72.24% | [7 empty] | Gasoline/Petrol | 128417 | 69.3 | 8899.2981 | [8 empty] | KJ/kg | kgC/kg | kgCO2/kg | kgCO2/GJ
[11 empty] | Non Energy (alcohols) | 17315.9966 | 71.6496 | 1240.6837 | [7 empty] | Ethanol: | 26700 | 0.52174 | 1.913 | 71.6496
| Steam use | [9 empty] | Total Output | 236427.6749 |  | 16371.169
| Steam | TJ | 199237.5908 | [7 empty] | Total Energy Input | 757996.0867
| Share of Steam going to Power Gen | % | 23% | Pers Comm Sasol
| Steam going to Power Generation |  | 45824.6459 | [5 empty] | UCTLCMEIN-EEFF | EFF | Overall Efficiency |  | 31.19% | 43.66% |  | Material Input Share
| Installed Capacity Sasolburg (Chemicals) | MW | 130 | ESI Stats |  |  |  |  | UCTLCMEIN-E |  | Input Shares (energy)
| Installed Capacity Secunda (SSF) | MW | 520 | ESI Stats |  |  |  |  | UCTLCMEIN-ECME | CME | Coal Material Input | 66.69% | 73.3% | 73.3% |  | 97.29%
[9 empty] | UCTLCMEIN-EGMM | GMM | Gas Material Input | 2.862% | 2.045% | 2.045% | 6.556% | 2.714%
| Steam going to Power Gen Chem (Sasolburg) | TJ | 9164.9292 | [5 empty] | UCTLCMEIN-E |  | Gas Heat Input |  | 0%
| Other steam going to Chemicals (Sasolburg) | TJ | 22889.3399 | [5 empty] | UCTLCMEIN-EHEE | HEE | Steam Input (Stoich+heat) |  | 24.1% | 22.06%
[9 empty] | UCTLCMEIN-EELC | ELC | Electricity Input |  | 6.34% | 2.598%
| Total steam going to SSF | TJ | 167183.3216 | [5 empty] | UCTLCMEIN-E |  | Output Shares (energy)
| Share of Steam used in SSF Process (Stoich) | % | 39% | Pers Comm Sasol |  |  |  |  | UCTLCMEIN-EOAG | OAG | Avgas |  | 0.4097%
| Steam used in SSF Process (Stoic) | TJ | 65201.4954 | [5 empty] | UCTLCMEIN-EODS | ODS | Diesel |  | 23.92%
| Steam used for Power Gen | TJ | 36659.7167 | [5 empty] | UCTLCMEIN-EGRR | GRR | Methane Rich Gas |  | 8.29%
| Steam used for Process heat | TJ | 65322.1095 | [5 empty] | UCTLCMEIN-EOKE | OKE | Kerosene/Jet Fuel/paraffin |  | 4.357%
[9 empty] | UCTLCMEIN-EOLP | OLP | LPG |  | 1.382%
| Electricity Use | [7 empty] | UCTLCMEIN-EOGS | OGS | Gasoline/Petrol |  | 54.32%
| Total Electricity Purchased | TJ | 31016 | Sustainability Report 2009 |  |  |  |  | UCTLCMEIN-EOTH | OTH | Non Energy (alcohols) |  | 7.324%
| International share | % | 2% | Pers Comm Sasol |  |  |  |  | UCTLCMEIN-E
| Mining share | % | 6.5% | [5 empty] | UCTLCMEIN-ECO2 | CO2 | Process emission factor CO2 | kton/PJout | 118.8772
| Chemicas share | % | 24% | [5 empty] | UCTLCMEIN-ECH4 | CH4 | Process emission factor CH4 | kton/PJout | 1.4935
| Natref share | % | 4% | [5 empty] | UCTLCMEIN-EAFA | AFA | Availability |  | 96% |  | Lloyd PJD 2001
| Synfuels share | % | 63.5% | [5 empty] | UCTLCMEIN-ERESID | RESID | Capacity (in terms of energy products) | PJ/annum | 246.2788
[9 empty] | UCTLCMEIN-EVAROM | VAROM | Operating Costs (excl.fuel) | mR/PJ | 30.1298
| Purchased Electricity | [7 empty] | UCTLCMEIN-ELC_2006 | LC_2006 | Levelised Cost of products (current fuel price) | R/GJ | 40.7287
| International | TJ | 620.32 | [5 empty] | UCTLCMEIN-ELC_Future | LC_Future | Levelised Cost of products (IRP fuel price) | R/GJ | 56.777
| Mining | TJ | 2016.04 | [5 empty] | UCTLCMEIN-E
| Chemicals | TJ | 7443.84 | [7 empty] | Natref |  | UREFOCRIN-E
| Natref | TJ | 1240.64 | [7 empty] | Material Input: Crude (ii) | TJ | 216343.2875
| Synfuels | TJ | 19695.16 | [7 empty] | Electricity Input | TJ | 1240.64
| [Other Refineries] |  | 4083.8997 | [7 empty] | Total Input | TJ | 217583.9275
| Generated Electricity | TJ | 18298.8 | Sustainability report 2006 | [6 empty] | Energy Products Output
| Chemicals | TJ | 3659.76 | [7 empty] | Diesel | TJ | 78363.6039 |  | Lloyd PJD 2001 scaled by change of capacity (91-108 '000 bbl/day)
| Synfuels | TJ | 14639.04 | [7 empty] | HFO | TJ | 7538.9012
| Efficiency (steam to elc) | % | 39.93% | [7 empty] | Kerosene/Jet Fuel/paraffin | TJ | 43484.7344
| Efficiency (coal to elc) | % | 28.85% | [7 empty] | LPG | TJ | 539.6062
[11 empty] | Gasoline/Petrol | TJ | 65892.2131
| Natural Gas Use | [9 empty] | Non Energy Products | TJ | 7621.8371
| Total Natural Gas | TJ | 59500 | Analyst Book Dec 2006 | [6 empty] | Total Products Output | TJ | 203440.8959 | 0.6098% | 0.94036
| Synfuel Material Use | TJ | 15500 | Pers Comm Sasol |  |  |  |  | UREFOCRIN-EEFF | EFF | Overall Efficiency |  | 93.5% | 93.5%
| Chemicals Material Use | TJ | 39000 | Pers Comm Sasol |  |  |  |  | UREFOCRIN-E |  | Input Shares (energy)
| Chemicals Heat | TJ | 4400 | Pers Comm Sasol |  |  |  |  | UREFOCRIN-EOCR | OCR | Material Input: Crude (ii) |  | 99.43%
[9 empty] | UREFOCRIN-EELC | ELC | Electricity Input |  | 0.5702%
| Crude Oil Natref | [7 empty] | UREFOCRIN-E |  | Output Shares (energy)
| Material Input (Crude) | kTons (ktoe) | 4094 | Sustainability Report 2009 |  |  |  |  | UREFOCRIN-EODS | ODS | Diesel |  | 38.52%
| Energy Density of Crude | TJ/ktoe | 42.66 | DOE EB 2006 |  |  |  |  | UREFOCRIN-EOHF | OHF | HFO |  | 3.706%
| Energy input Crude (i) | TJ | 174650.04 | [5 empty] | UREFOCRIN-EOKE | OKE | Kerosene/Jet Fuel/paraffin |  | 21.37%
| Material Input (Crude) | m3 | 5980351.6484 | [5 empty] | UREFOCRIN-EOLP | OLP | LPG |  | 0.2652%
| Density of Crude | t/m3 | 0.848 | Lloyd, PJD, 2001. The South African Petroleum Industry: A Review, Energy Research Institute, University of Cape Town |  |  |  |  | UREFOCRIN-EOGS | OGS | Gasoline/Petrol |  | 32.39%
| Energy input Crude (ii) | TJ | 216343.2875 | [5 empty] | UREFOCRIN-EOTH | OTH | Non Energy Products |  | 3.746%
[9 empty] | UREFOCRIN-ECO2 | CO2 | Process emission factor CO2 | kton/PJout | 6.8669
[9 empty] | UREFOCRIN-EAFA | AFA | Availability |  | 95.89% |  | Lloyd, PJD, 2001. The South African Petroleum Industry: A Review, Energy Research Institute, University of Cape Town
[9 empty] | UREFOCRIN-ERESID | RESID | Capacity | PJ/annum | 212.1598
| Emissions 2006 (From "CY2006 slide for SSF direct emissions") | CH4 (T) | N2O (T) | CO2 direct (kt) | CO2 Indirect (kT) |  |  |  | UREFOCRIN-EVAROM | VAROM | Operating Costs | mR/PJ | 10.5094
| Mining | 17250 | 0 | 20 | 597 |  |  |  | UREFOCRIN-ELC_2006 | LC_2006 | Levelised Cost Product (no capital - 2006) | R/GJ | 87.8287
| Natref | 0 | 0 | 1397 | 1741 |  |  |  | UREFOCRIN-ELC_Future | LC_Future | Levelised cost Product (100$/bbl, IRP) | R/GJ | 127.6599
| Synfuels | 353093 | 0 | 50380 | 5638
| Chemicals | 4932 | 2082 | 4260 | 6402 | [5 empty] | Chemicals
Energy Input
| Fuel Prices (2010 Rands) |  |  |  |  | 2012 |  |  |  |  | Steam (process heat) | TJ | 22889.3399
| Conversion from 2006 to 2005 Rands |  | 0.9387 | [7 empty] | Steam (Power Gen) | TJ | 9164.9292
| Conversion from 2010 to 2006 Rands |  | 0.6847 | [7 empty] | Electricity Purchased | TJ | 7443.84
| Conversion from 2003 to 2010 Rands |  | 1.6193 | <-- removed external link!!! | [6 empty] | Gas (heat) | TJ | 4400
| SSF Coal Price | R/ton | 84.8585 | Analyst Book Dec 2006 |  | 197.6 |  |  |  |  | Natural Gas Material Input | TJ | 39000
| SSF Coal Price | R/GJ | 4.2357 |  |  | 9.8633 |  |  |  |  | Emissions
| IRP Coal Price | R/GJ | 15 | IRP | [6 empty] | Steam (process heat) |  | 3049.5885
| Chemicals Coal Price | R/ton | 127.8979 | Analyst Book Dec 2006 | [6 empty] | Steam (Power Gen) |  | 882.1244
| Chemicals Coal Price | R/GJ | 6.3841 | [7 empty] | Heat (natural gas) |  | 246.84
| Mozambique Natual Gas Price | R/GJ | 44.3399 | Analyst Book Dec 2006 |  | 45.479 |  |  |  |  | Other Direct (Process emission?) | kTCO2 | 81.4471
| IRP LNG Price | R/GJ | 80 | [8 empty] | KTCH4 | 4.932
| Average Crude Price in 2006 | $/bbl | 66 | http://www.marketoracle.co.uk/Article5902.html | [7 empty] | KTN2O | 2.082
| Average Exchange Rate 2006 | R/$ | 6.77 | http://www.chartflow.com/fx/historybasic.asp
| 1 barrel = 0.136 tons = 42.66*.136 GJ | GJ/bbl | 5.8018
| Average Crude Price in 2006 | R/GJ | 72.2936
| Crude Price (100$/bbl) | R/GJ | 109.5357
| Electricity Price | R/GJ | 138.8889
| IRP Electricity Price | R/GJ | 272.2222
Operating Costs
Mining
| Natref (excl. Fuel) | mR/PJ | 10.5094 | LTMS
| SSF (incl. Fuel) | mR | 9678.9357 | Analyst Book Dec 2006
| Coal Costs (excl. elc gen) | mR | 2295.0331
| Natural Gas Costs | mR | 255.6144
| Electricity Costs | mR | 4.7686
| SSF (excl. Fuel) | mR | 7123.5195
Chemicals
| Raw Data - Sasol New CTL (Mafutha) | [9 empty] | Model Input Data - Sasol New CTL (Mafutha) |  | UCTLCMNIN-N
[9 empty] | UCTLCMNIN-NRESID | RESID | Capacity of new CTL | PJ/a | 131.3487
| Capacity | bbl/day | 80000 | LTMS | PJ/a | 159.7824 | 5.7 |  | UCTLCMNIN-NEFF | EFF | Overall Efficiency |  | 48.66% |  | Assume a 5% improvement in overall efficiency compared to Secunda
| Product Split | (in energy terms) | [6 empty] | UCTLCMNIN-N |  | Coal Steam Efficiency |  | 77.24% |  | Assume a 5% improvement on boiler efficiency
| Avgas | [7 empty] | UCTLCMNIN-N |  | Input Shares (energy)
| Diesel |  | 73% | LTMS |  |  |  |  | UCTLCMNIN-NCMN | CMN | Coal Material Input |  | 66.69%
| Methane Rich Gas | [7 empty] | UCTLCMNIN-NGMM | GMM | Gas Material Input |  | 2.862%
| Kerosene/Jet Fuel/paraffin | [7 empty] | UCTLCMNIN-N |  | Gas Heat Input |  | 0%
| LPG |  | 3.5% | LTMS |  |  |  |  | UCTLCMNIN-NHEN | HEN | Steam Input (Stoich+heat) |  | 24.1%
| Gasoline/Petrol |  | 23.5% | LTMS |  |  |  |  | UCTLCMNIN-NELC | ELC | Electricity Input |  | 6.34%
| Non Energy (alcohols) | [7 empty] | UCTLCMNIN-N |  | Output Product Split (energy)
[9 empty] | UCTLCMNIN-NOAG | OAG | Avgas |  | 0%
| Total Investment Cost | Billions | 40.0948 | LTMS |  |  |  |  | UCTLCMNIN-NODS | ODS | Diesel |  | 73%
[9 empty] | UCTLCMNIN-NGRR | GRR | Methane Rich Gas |  | 0%
[9 empty] | UCTLCMNIN-NOKE | OKE | Kerosene/Jet Fuel/paraffin |  | 0%
[9 empty] | UCTLCMNIN-NOLP | OLP | LPG |  | 3.5%
[9 empty] | UCTLCMNIN-NOGS | OGS | Gasoline/Petrol |  | 23.5%
[9 empty] | UCTLCMNIN-NOTH | OTH | Non Energy (alcohols) |  | 0%
UCTLCMNIN-N
[9 empty] | UCTLCMNIN-NCO2 | CO2 | Process emission factor CO2 | kton/PJout | 118.8772
[9 empty] | UCTLCMNIN-NCH4 | CH4 | Process emission factor CH4 | kton/PJout | 1.4935
[9 empty] | UCTLCMNIN-NAFA | AFA | Availability |  | 96%
[9 empty] | UCTLCMNIN-NStart | Start | First Year |  | 2018
[9 empty] | UCTLCMNIN-NINVCOST | INVCOST | Investment Cost | mR/Pja | 305.2547
[9 empty] | UCTLCMNIN-NVAROM | VAROM | Running Cost | mR/Pja | 30.1298
[9 empty] | UCTLCMNIN-NLife | Life | Life | years | 50
[9 empty] | UCTLCMNIN-N |  | Weighted avg fuel (current fuel price) | R/GJ | 4.6276
[9 empty] | UCTLCMNIN-NLC_2006 | LC_2006 | Levelised Cost of products (current fuel price) | R/GJ | 65.6317
[9 empty] | UCTLCMNIN-N |  | Weighted avg fuel (IRP fuel price) | R/GJ | 11.6344
[9 empty] | UCTLCMNIN-NLC_Future | LC_Future | Levelised Cost of products (IRP fuel price) | R/GJ | 80.031
| Raw Data - Other Refineries | [9 empty] | Model Input Data - Other Refineries |  |  |  |  | SACC Input Data - Combined Refineries (coastal & inland)
| Coastal Crude Refineries - Existing | [9 empty] | Coastal Crude Refineries |  | UREFOCRCO-E |  |  | total products (TJ) | 923409.7375
| Total Crude Oil Imported | TJ | 926356.3264 | Energy Balance 2006 | [11 empty] | total non-energy product (TJ) | 22905.2988
| Domestic Production of Crude | TJ | 42660 | [12 empty] | availibility | 92.33%
| Methane Rich Gas Input | TJ | 1105 | Sasol Gas Sales |  |  |  |  | UREFOCRCO-EGRR | GRR | Methane Rich Gas Input Share |  | 0.1458% |  |  | production capacity (PJ) | 1000.5257
| Electricity Input | TJ | 4083.8997 | Estimate based on Natref |  |  |  |  | UREFOCRCO-EELC | ELC | Electricity Input Share |  | 0.5389% |  |  | overall efficiency | 94.67%
| Crude Input | TJ | 752673.0389 | [5 empty] | UREFOCRCO-EOCR | OCR | Material Input Crude Share |  | 99.32% |  |  | Material input as % of total product | % | TJ
| Total Energy Input | TJ | 757861.9386 | [5 empty] | UREFOCRCO-E | [6 empty] | total |  | 975445.8661
| Overall Efficiency |  | 95% | [5 empty] | UREFOCRCO-EEFF | EFF | Overall Efficiency |  | 95% |  |  | Crude | 104.9% | 969016.3264
| Energy Products Output Share | [7 empty] | UREFOCRCO-E |  | Energy Products Output Share |  |  |  |  | Electricity | 0.5766% | 5324.5397
| AvGas |  | 0.2851% | [5 empty] | UREFOCRCO-EOAG | OAG | AvGas |  | 0.2851% |  |  | Methane Rich Gas | 0.1197% | 1105
| Diesel |  | 33.22% | [5 empty] | UREFOCRCO-EODS | ODS | Diesel |  | 33.22%
| HFO |  | 22.84% | [5 empty] | UREFOCRCO-EOHF | OHF | HFO |  | 22.84% |  |  | Crude: conversion loss | 4.939% | 45606.5889
| Kerosene/jet fuel/paraffin |  | 10.63% | [5 empty] | UREFOCRCO-EOKE | OKE | Kerosene/jet fuel/paraffin |  | 10.63%
| LPG |  | 1.946% | [5 empty] | UREFOCRCO-EOLP | OLP | LPG |  | 1.946%
| Gasoline |  | 28.96% | [5 empty] | UREFOCRCO-EOGS | OGS | Gasoline |  | 28.96%
| Other non energy |  | 2.123% | [5 empty] | UREFOCRCO-EOTH | OTH | Other non energy |  | 2.123%
| Total products | TJ | 719968.8416 | [5 empty] | UREFOCRCO-EAFA | AFA | Availability |  | 91.32%
| Total energy products | TJ | 704685.3799 | [5 empty] | UREFOCRCO-ECO2 | CO2 | Process Emissions | kt/Pjout | 2.9
| Availability | % | 91.32% | Lloyd PJD 2001 |  |  |  |  | UREFOCRCO-ERESID | RESID | Capacity |  | 788.3659
| Running Costs | mR/PJ | 10.5094 | LTMS |  |  |  |  | UREFOCRCO-EVAROM | VAROM | Running Costs |  | 10.5094
[9 empty] | UREFOCRCO-ELC_2006 | LC_2006 | Levelised Cost Product (no capital - 2006) | R/GJ | 86.6079
[9 empty] | UREFOCRCO-ELC_Future | LC_Future | Levelised cost Product (100$/bbl, IRP) | R/GJ | 120.8002
| Coastal Crude Refineries - New (Mthombo) |  | DOE, PROJECT MTHOMBO UPDATE FOR SELECT COMMITTEE FOR ECONOMIC DEVELOPMENT, Jan 2011 | [7 empty] | Coastal Crude Refineries - New (Mthombo) |  | UREFOCRCO-N
| Capacity | bbl/day | 360000 |  | PJ/a | 719.0208
| Capacity | Pja | 798.3205 | [5 empty] | UREFOCRCO-NStart | Start | First Year |  | 2018
| Capital Cost | bR2010 | 85.84 | [5 empty] | UREFOCRCO-NGRR | GRR | Methane Rich Gas Input Share |  | 0%
| Capital Cost | bR2005 | 58.8004 | [5 empty] | UREFOCRCO-NELC | ELC | Electricity Input Share |  | 0%
| Energy Products Output Share (flexible) | [7 empty] | UREFOCRCO-NOCR | OCR | Material Input Crude Share |  | 100%
| AvGas |  | 0% | [5 empty] | UREFOCRCO-N
| Diesel (up) |  | 50% | [5 empty] | UREFOCRCO-NEFF | EFF | Overall Efficiency |  | 97%
| HFO |  | 0% | [5 empty] | UREFOCRCO-N |  | Energy Products Output Share (flexible)
| Kerosene/jet fuel/paraffin (up) |  | 20% | [5 empty] | UREFOCRCO-NOAG | OAG | AvGas |  | 0%
| LPG (up) |  | 3% | [5 empty] | UREFOCRCO-NODS | ODS | Diesel (up) |  | 50%
| Gasoline (up) |  | 50% | [5 empty] | UREFOCRCO-NOHF | OHF | HFO |  | 0%
| Other non energy |  | 0% | [5 empty] | UREFOCRCO-NOKE | OKE | Kerosene/jet fuel/paraffin (up) |  | 20%
[9 empty] | UREFOCRCO-NOLP | OLP | LPG (up) |  | 3%
| Availability | % | 96% | [5 empty] | UREFOCRCO-NOGS | OGS | Gasoline (up) |  | 50%
| Running Costs | mR/PJ | 10.5094 | [5 empty] | UREFOCRCO-NOTH | OTH | Other non energy |  | 0%
[9 empty] | UREFOCRCO-NAFA | AFA | Availability |  | 96%
[9 empty] | UREFOCRCO-NRESID | RESID | Capacity | Pja | 798.3205
[9 empty] | UREFOCRCO-NCO2 | CO2 | Process Emissions | kt/Pjout | 6.1802
[9 empty] | UREFOCRCO-NVAROM | VAROM | Running Costs | mR/Pj | 10.5094
[9 empty] | UREFOCRCO-NINVCOST | INVCOST | Investment Cost | mR/Pja | 73.6551
[9 empty] | UREFOCRCO-NLife | Life | Life | years | 50
[9 empty] | UREFOCRCO-NLC_2006 | LC_2006 | Levelised Cost Product (no capital - 2006) | R/GJ | 91.3105
[9 empty] | UREFOCRCO-NLC_Future | LC_Future | Levelised cost Product (100$/bbl, IRP) | R/GJ | 129.7045
| GTL Existing - Petro SA | [9 empty] | GTL Existing - Petro SA |  | UGTLGMMCO-E
| Electricity Import | TJ | 4091.5917 | 100 | MW |  |  |  | UGTLGMMCO-EGMM | GMM | Material Input Gas Share |  | 74.35% |  |  |  | Plant capacity: | 0.66667 | 1
| Total Domestic Gas Input | TJ | 64228.3476 | Petro SA Annual report 2006 |  |  |  |  | UGTLGMMCO-EOCR | OCR |  |  | 18.59% |  |  |  | Material ratio (%mass)
| Total Oil Input | TJ | 14694.6036 | [5 empty] | UGTLGMMCO-EELC | ELC |  |  | 7.066% |  |  |  | GMM | 0.7 | 0.8
| Product Output | TJ | 57908.0049 | Petro SA Annual report 2006 |  |  |  |  | UGTLGMMCO-E | [7 empty] | OCR | 0.3 | 0.2
| Overall Efficiency |  | 69.76% | [5 empty] | UGTLGMMCO-EINVCOST | INVCOST | Overall Efficiency |  | 69.76% |  |  |  | The Energy and Fuel Data Sheet
| Energy Products Output Share | [7 empty] | UGTLGMMCO-E |  | Energy Products Output Share | [5 empty] | barrels per tonne | 7.353 |  | The Energy and Fuel Data Sheet
| AvGas |  | 0 | [5 empty] | UGTLGMMCO-EOAG | OAG | AvGas |  | 0% |  |  |  | tonne of oil equivalent (toe) | 41.868 | GJ (LHV) | The Energy and Fuel Data Sheet
| Diesel |  | 16237.6856 | Lloyd PJD 2001 |  |  |  |  | UGTLGMMCO-EODS | ODS | Diesel |  | 28.04% |  |  |  | 1 billion cubic feet NG | 0.19 | MMBoe | http://www.bp.com/conversionfactors.jsp
| HFO |  | 0.082 | [5 empty] | UGTLGMMCO-EOHF | OHF | HFO |  | 0.0001416% |  |  |  | Ngas | 45.75 | MJ/kg | The Energy and Fuel Data Sheet
| Kerosene/jet fuel/paraffin |  | 6919.5285 | [5 empty] | UGTLGMMCO-EOKE | OKE | Kerosene/jet fuel/paraffin |  | 11.95%
| LPG |  | 2071.2661 | [5 empty] | UGTLGMMCO-EOLP | OLP | LPG |  | 3.577% |  |  |  |  | (PetroSA Annual Report,2007)
| Gasoline |  | 28114.0936 | [5 empty] | UGTLGMMCO-EOGS | OGS | Gasoline |  | 48.55% |  |  |  | Actual Production - PetroSA | 2006/07 |  |  |  | 2011/12
| Other non energy |  | 3101.0452 | [5 empty] | UGTLGMMCO-EOTH | OTH | Other non energy |  | 5.355% |  |  |  | Feedstock/Total Production | 12.7 | Mmboe | 72313.8311 | TJ | 7.47 | Mmboe | 42534.1983 | TJ
| Availability | % | 96% | [5 empty] | UGTLGMMCO-EAFA | AFA | Availability |  | 96% |  |  |  | Gas | 11.28 | Mmboe | 64228.3476 | TJ |  | Mmboe
| Running Costs | mR/PJ | 36.24 | LTMS |  |  |  |  | UGTLGMMCO-EVAROM | VAROM | Capacity | Pja | 60.3208 |  |  |  |  | 58.3 | Bscf | 63072.4651 | TJ |  | Bscf
[9 empty] | UGTLGMMCO-ELC_2006 | LC_2006 | Running Costs | mR/Pj | 36.24 |  |  |  | Condensate | 1.42 | MMbbls | 8085.4835 | TJ
| Total Energy Input |  | 83014.5429 | [5 empty] | UGTLGMMCO-E0 | 0 | Levelised Cost Product (no capital - 2006) | R/GJ | 99.8038 |  |  |  | Crude | 2.6 | MMbbls | 14804.4064 | TJ | 0.396 | MMbbls | 2254.825 | TJ
[9 empty] | UGTLGMMCO-E0 | 0 | Levelised cost Product (100$/bbl, IRP) | R/GJ | 150.9247 |  |  |  | Oribi-Oryx | 0.73 |  |  |  | 0.396
[17 empty] | Sable | 1.87
[17 empty] | GTL production | 10.17 | MMbbls | 57908.0049 | TJ | 7.525 | MMbbls | 42847.3684 | TJ
[17 empty] | Indigenous GTL refinery production |  | MMbbls |  |  | 5.491 | MMbbls | 31265.7674 | TJ
| Summary |  | UCTLCMEIN-E | UREFOCRIN-E | UREFOCRCO-E | UGTLGMMCO-E | UCTLCMNIN-N | UREFOCRCO-N | [8 empty] | Production capacity | 1 |  |  |  | 0.66667 |  | 73.99%
|  |  | Sasol CTL | Inland Crude Existing | Coastal Crude Existing | PetroSA GTL | Mafutha | Mthombo | [8 empty] | Material ratio |  | Mass (kg):
| Capacity | bbl/day | 150000 | 108000 | 405000 | 45000 | 80000 | 360000 | [8 empty] | GMM | 0.8 | 1403898308.4857 | 64228.3476 | TJ | 0.7 |  | 87.5%
RESID | Capacity in terms of outpus | Pja | 246.2788 | 212.1598 | 788.3659 | 58.7955 | 131.3487 | 798.3205 | [8 empty] | OCR | 0.2 | 350974577.1214 | 14694.6036 | TJ | 0.3 |  | 150%
EFF | Overall Efficiency | % | 43.66% | 93.5% | 95% | 78.05% | 48.66% | 97% | [8 empty] | Steam Production:
VAROM | Running Costs per unit of output | mR/PJ | 30.1298 | 10.5094 | 10.5094 | 25.1014 | 30.1298 | 10.5094 | [8 empty] | GAS |  |  | Not captured as yet. Would derive from GMM amount
INVCOST | Investment Cost | mR/PJa | 0 | 0 | 0 | 0 | 305.2547 | 73.6551 | [8 empty] | OCR
LC_2006 | Lev. Cost of Production (in 2006) | R/GJ | 40.7287 | 87.8287 | 86.6079 | 46.2294 | 65.6317 | 91.3105 | [8 empty] | Electricity Import |  |  | 4091.5917 | TJ |  |  | 3027.456 | TJ
LC_Future | Lev. Cost of production (with IRP/100$/bbl) | R/GJ | 56.777 | 127.6599 | 120.8002 | 95.2784 | 80.031 | 129.7045
Note on M12: Fadiel Ahjum: Updated after chat with bruno. Clean coal value was used instead of gross coal value.
Note on M13: Fadiel Ahjum: Gas material for CTL is nil in SATIM
Note on R13: Fadiel Ahjum: SASOL total Ngas (Secunda + Sasolburg)
Note on E16: Fadiel Ahjum: DoE value for liquefaction transformation
Note on M34: Fadiel Ahjum:
Note on O36: Original efficiency value:
Note on M38: Fadiel Ahjum: Based on electricity input.
Note on N38: Fadiel Ahjum: based on fuel input
Note on O39: Fadiel Ahjum: No Gas material usage in SATIM so this is set to zero for base year
Note on P39: Fadiel Ahjum: 2010 value onwards
Note on O42: Fadiel Ahjum: From eskom only
Note on B79: Bruno Merven: Assumes 63% of Natref attributed to Sasol
Note on B82: Bruno Merven: Total output including Sasol + ELFTOTAL
Note on G96: bruno merven: Analyst Book June 2012: Search for "Tonnages sold".
Note on D101: bruno merven: combined sasol and external markets
Note on G101: bruno merven: sasol market
Note on B114: Bruno Merven: The inclusion or exclusion of electricity costs needs to be looked at again.
Note on H122: 1 barrel of oil (LHV) ≈ 5.70 GJ (IEA def.) 5.86 GJ (global avg.) Iain Staffell, University of Birmingham, UK 2011
Note on N170: Bruno Merven: Table 2.6 in C.A. Lewis: Fuel and Energy Production Emission Factors (MEET Project Task number 3.4)
Note on N194: Bruno Merven: Assume a 10% improvement on existing refineries
Note on E202: ~100MW Christo Cloete (PetroSA) pers. Comm. to Adrian Stone (August,2013)
Note on R203: % mass Christo Cloete (PetroSA) pers. Comm. to Adrian Stone (August,2013)
Note on S204: = .8 at 3/3 production units Christo Cloete (PetroSA) pers. Comm. to Adrian Stone (August,2013)
Note on D205: Bruno Merven: Petrol SA annual report has 11.36MMbbl =11.36*0.136*42.66=65PJ!
Note on S205: = .2 at 3/3 production units
Note on R206: Iain Staffell, University of Birmingham, UK staffell@gmail.com March 2011
Note on S207: IEA Oil Information (weighted global average)
Note on U207: Iain Staffell, University of Birmingham, UK staffell@gmail.com March 2011
Note on S208: IEA GJ (LHV)
Note on S209: http://www.bp.com/conversionfactors.jsp`
Note on S210: Fadiel Ahjum: ± 3.68
Note on S213: (PetroSA Annual Report,2007)
Note on W213: (PetroSA Annual Report,2012)
Note on U215: Fadiel Ahjum: discrepancy in accounting ~1.8%
Note on W219: Produced at Oribi-Oryx with Orca field down-production was restored after year-end.
Note on R221: Fadiel Ahjum: Assumed to include non-energy products.
Note on S223: guess
Note on W223: Christo Cloete (PetroSA) pers. Comm. to Adrian Stone (August,2013)

## Conversions
Energy conversions |  |  |  |  | Conversion Calculator
Unit | Name | Name in formulae | Joules | PJ | 1 | PJ | is equivalent to | 0.031689 | GW y
PJ | Petajoules | Unit.PJ | 1000000000000000 | 1
TJ | Terajoules | Unit.TJ | 1000000000000 | 0.001
GJ | Gigajoules | Unit.GJ | 1000000000 | 1e-06
J | Joules | Unit.J | 1 | 1e-15
MJ | Megajoules | Unit.MJ | 1000000 | 1e-09
kWh | Kilowatt-hours | Unit.kWh | 3600000 | 3.6e-09
kWh/p/d (UK) | Kilowatt-hours per person per day | Unit.kWh.p.d | 78894000000000000 | 78.894
TWh | Terawatt-hours | Unit.TWh | 3600000000000000 | 3.6
GWh | Gigawatt-hours | Unit.GWh | 3600000000000 | 0.0036
MWh | Megawatt-hours | Unit.MWh | 3600000000 | 3.6e-06
boe | Barrel of oil equivalent | Unit.boe | 5861520000 | 5.8615e-06
Mboe | Million barrels of oil equivalent | Unit.Mboe | 5861520000000000 | 5.8615
toe | Tonnes of oil equivalent | Unit.toe | 41868000000 | 4.1868e-05
ktoe | Kilotonnes of oil equivalent | Unit.ktoe | 41868000000000 | 0.041868
Mtoe | Megatonnes of oil equivalent | Unit.Mtoe | 41868000000000000 | 41.868
therm | Therms | Unit.therm | 105506136.1288 | 1.0551e-07
Btu | British Thermal Unit | Unit.Btu | 1055.0614 | 1.0551e-12
calorie | Calorie (NOT food calorie) | Unit.calorie | 4.184 | 4.184e-15
GW y | Gigawatt-years | Unit.GWyear | 31556879999999996 | 31.5569
bcf | Billion cubic feet (natural gas) | Unit.bcf | 1050000000000000 | 1.05
bcm | Billion Cubic Metres (Gas) | unit.bcm | 9.0909e-17 | 0.090909
Power conversions
Unit | Name | Name in formulae | Watts | GW
GW | Gigawatts | Unit.GW | 1000000000 | 1
MW | Megawatts | Unit.MW | 1000000 | 0.001
kW | Kilowatts | Unit.kW | 1000 | 1e-06
W | Watts | Unit.W | 1 | 1e-09
mcm/d | mcm/d natural gas | Unit.mcm.d | 335648148.1481 | 0.33565
Mtoe/y | Mtoe per year | Unit.Mtoe.y | 1326716860.5978 | 1.3267
Time conversions
Unit | Name | Name in formulae |  | Seconds
y | Year | Unit.year |  | 31557600
d | Days | Unit.day |  | 86400
h | Hours | Unit.hour |  | 3600
m | Minutes | Unit.minute |  | 60
Area conversions
Unit | Name | Name in formulae | m^2 | km^2
ha | Hectares | Unit.ha | 10000 | 0.01
M ha | Million hectares | Unit.Mha | 10000000000 | 10000
acres | Acres | Unit.acre | 4046.8564 | 0.0040469
km^2 | Square kilometres | Unit.km2 | 1000000 | 1
m^2 | Square metres | Unit.m2 | 1 | 1e-06
Wales | Wales | Unit.Wales | 20700000000 | 20700
Power to energy conversion
From unit | Name | Name in formulae | Factor | To unit
PJ | Average power for given energy | Conversion.to.average.power | 0.031688 | GW
GW | Annual energy for given power | Conversion.to.annual.energy | 31.5576 | PJ
GW | Energy per second for given power | Conversion.to.energy.per.second | 1e-06 | PJ/s
Volume conversions
From unit | Name | Name in formulae | Factor | To unit
UK Gallon | Litres per UK gallon | Conversion.UKgallons.to.litres | 4.5461 | Litres
US Gallon | Litres per US gallon | Conversion.USgallons.to.litres | 3.7854 | Litres
Cost conversions |  | this will change
Unit | Name | Name in formulae | $2010 | £
£trn | 2010 trillion british pounds | TGBP | 1546000000000 | 1000000000000
£bn | 2010 billion british pounds | GGBP | 1546000000 | 1000000000
£m | 2010 million british pounds | MGBP | 1546000 | 1000000
£k | 2010 thousand british pounds | kGBP | 1546 | 1000
Euro2002 | 2002 Euros | Euro2002_ | 0.97233 | 0.62893
$2009 | 2009 US dollars | USD2009_ | 0.96625 | 0.625
$2010 | 2010 US dollars | USD2010_ | 1 | 0.64683
£ | 2010 british pounds | GBP | 1.546 | 1
GDP Deflator |  | Needs to be changed to South Africa
Calendar year 2010 = 100
1990 | 57.916 | 1.7266
1991 | 61.657 | 1.6219
1992 | 63.975 | 1.5631
1993 | 65.815 | 1.5194
1994 | 66.856 | 1.4958
1995 | 68.647 | 1.4567
1996 | 71.131 | 1.4059
1997 | 73.114 | 1.3677
1998 | 74.735 | 1.3381
1999 | 76.304 | 1.3105
2000 | 77.208 | 1.2952
2001 | 78.849 | 1.2682
2002 | 81.291 | 1.2301
2003 | 83.789 | 1.1935
2004 | 85.9 | 1.1641
2005 | 87.645 | 1.141
2006 | 90.32 | 1.1072
2007 | 93.023 | 1.075
2008 | 95.783 | 1.044
2009 | 97.167 | 1.0292
2010 | 100 | 1
2011 | 103 | 0.97087

## Constants
This page contains standard assuptions. In particular, lower down the page are the emissions per unit of energy from coal, natural gas and oil. | [13 empty] | Source GHG: IPPC National GHG Guideline 2006 - kTon/PJ = ton/TJ |  |  |  |  | 7 | 8 | 9 | 10 | 11 | 12 | 13 | 14 | 15 | 16 | 17
[13 empty] | 16 | Carbon dioxide South Africa | Methane South Africa | Nitrous Oxide South Africa | Sulphur gases South Africa | Nitrogen gases South Africa | Carbon monoxide South Africa | NMVOCs South Africa | PM10 South Africa | Carbon dioxide Region | Methane Region | Nitrous Oxide Region | Sulphur gases Region | Nitrogen gases Region | Carbon monoxide Region | NMVOCs Region | PM10 Region
[14 empty] | CO2S | CH4S | N2OS | SOXS | NOXS | CMOX | NMVS | P10S | CO2R | CH4R | N2OR | SOXR | NOXR | CMOR | NMVR | P10R
Gross calorific values of selected fuels | [12 empty] | BIG | 0 | 0 | 0 | 0 | 0 | 0 | 0 | 0 | 0 | 0 | 0 | 0 | 0 | 0 | 0 | 0
| PJ | [11 empty] | BIE | 0 | 0 | 0 | 0 | 0 | 0 | 0 | 0 | 0 | 0 | 0 | 0 | 0 | 0 | 0 | 0
|  |  | Combustion emissions factors | [5 empty] | per PJ |  | Global warming potentials |  | BID | 0 | 0 | 0 | 0 | 0 | 0 | 0 | 0 | 0 | 0 | 0 | 0 | 0 | 0 | 0 | 0
Solid fuels | PJ / kg |  | Commodity selected | CO2 (Mt) | CH4 (Mt CO2e) | N2O (Mt CO2e) | SOX(Mt CO2e) | NOX(Mt CO2e) |  |  | Gas | GWP | BIB | 0 | 0 | 0 | 0 | 0 | 0 | 0 | 0 | 0 | 0 | 0 | 0 | 0 | 0 | 0 | 0
Coal (weighted average of all consumers) | 2.61e-08 |  | Industrial coal | 0.09625 | 2.1e-05 | 0.000434 |  |  |  |  | Carbon dioxide | 1 | BIO | 0 | 0 | 0 | 0 | 0 | 0 | 0 | 0 | 0 | 0 | 0 | 0 | 0 | 0 | 0 | 0
Coke | 2.98e-08 |  | Coking coal | 0.0946 | 2.1e-05 | 0.000465 | 7.9031e-06 | 3.125e-06 |  |  | Methane | 21 | BIW | 0 | 0 | 0 | 0 | 0 | 0 | 0 | 0 | 0 | 0 | 0 | 0 | 0 | 0 | 0 | 0
Coke breeze | 2.48e-08 |  | Natural gas | 0.0561 | 2.1e-05 | 3.1e-05 | 1.4594e-06 | 3.125e-06 |  |  | Nitrous oxide | 310 | COA | 96.25 | 0.001 | 0.0014 | 0.6262 | 0.3 | 0.02 | 0.005 | 0 | 0 | 0 | 0 | 0 | 0 | 0 | 0 | 0
Other manufactured solid fuel | 3.26e-08 |  | Blast furnace gas | 0.21801 | 0 | 0 |  |  |  |  | HFCs | 140 to 11,700 | COK | 94.6 | 0.001 | 0.0015 | 0 | 0 | 0 | 0 | 0 | 0 | 0 | 0 | 0 | 0 | 0 | 0 | 0
|  |  | Diesel* | 0.074067 | 6.3e-05 | 0.000186 |  |  |  |  | PFCs | 6,500 to 9,200 | CLD | 96.25 | 0.001 | 0.0014 | 0.6262 | 0.3 | 0.02 | 0.005 | 0 | 0 | 0 | 0 | 0 | 0 | 0 | 0 | 0
Liquids | PJ / kg |  | Heavy Fuel Oil | 0.0774 | 6.3e-05 | 0.000186 |  |  |  |  | SOX | 0.03125 | CLE | 96.25 | 0.001 | 0.0014 | 0.6262 | 0.3 | 0.02 | 0.005 | 0 | 0 | 0 | 0 | 0 | 0 | 0 | 0 | 0
Crude oil (weighted average) | 4.5654e-08 |  | LPG | 0.0631 | 6.3e-05 | 3.1e-05 |  |  |  |  | NOX | 0.03125 | CLR | 0 | 0 | 0 | 0 | 0 | 0 | 0 | 0 | 96.25 | 0.001 | 0.0014 | 0.6262 | 0.3 | 0.02 | 0.005 | 0
Petroleum products (weighted average) | 4.6058e-08 |  | Natural gas | 0.051111 | 0.00011245 | 0.00012095 |  |  |  |  | SF6 | 23900 | CLN | 96.25 | 0.001 | 0.0014 | 0.6262 | 0.3 | 0.02 | 0.005 | 0 | 0 | 0 | 0 | 0 | 0 | 0 | 0 | 0
Motor spirit | 4.7093e-08 |  | Blast furnace gas | 0.21801 | [6 empty] | Source: |  | CME | 0 | 0 | 0 | 0 | 0 | 0 | 0 | 0 | 0 | 0 | 0 | 0 | 0 | 0 | 0 | 0
Diesel (DERV) | 4.5547e-08 |  | Municipal wastes (non-biomass fraction) | 0.0917 | 0.00063 | 0.00124 |  |  |  |  | UK GHG Inventory 2009, Table 1.1 |  | CMN | 0 | 0 | 0 | 0 | 0 | 0 | 0 | 0 | 0 | 0 | 0 | 0 | 0 | 0 | 0 | 0
Aviation turbine fuel (ATF) | 4.6178e-08 |  | Aviation gasoline | 0.0946 | 1e-05 | 1.4e-06 | [6 empty] | ELC | 0 | 0 | 0 | 0 | 0 | 0 | 0 | 0 | 0 | 0 | 0 | 0 | 0 | 0 | 0 | 0
|  |  | Gasoline* | 0.0693 | 5e-06 | 0 | [6 empty] | ELCC | 0 | 0 | 0 | 0 | 0 | 0 | 0 | 0 | 0 | 0 | 0 | 0 | 0 | 0 | 0 | 0
Gasses | PJ / cubic metre |  | * ERC Transport Study | [9 empty] | EPE | 0 | 0 | 0 | 0 | 0 | 0 | 0 | 0 | 0 | 0 | 0 | 0 | 0 | 0 | 0 | 0
Natural gas produced | 3.9661e-08 | [11 empty] | EPN | 0 | 0 | 0 | 0 | 0 | 0 | 0 | 0 | 0 | 0 | 0 | 0 | 0 | 0 | 0 | 0
Natural gas consumed | 3.94e-08 | [11 empty] | GMM | 0 | 0 | 0 | 0 | 0 | 0 | 0 | 0 | 0 | 0 | 0 | 0 | 0 | 0 | 0 | 0
Coke oven gas | 1.8e-08 | [11 empty] | GMS | 0 | 0 | 0 | 0 | 0 | 0 | 0 | 0 | 0 | 0 | 0 | 0 | 0 | 0 | 0 | 0
Blast furnace gas | 3e-09 | [11 empty] | GAS | 56.1 | 0.001 | 0.0001 | 0 | 0.15 | 0.02 | 0.005 | 0 | 0 | 0 | 0 | 0 | 0 | 0 | 0 | 0
Landfill gas | 2.3e-08 | [9 empty] | NOTES HERE |  | GSP | 56.1 | 0.001 | 0.0001 | 0 | 0.15 | 0.02 | 0.005 | 0 | 0 | 0 | 0 | 0 | 0 | 0 | 0 | 0
Sewage gas | 2.3e-08 | [11 empty] | GAR | 0 | 0 | 0 | 0 | 0 | 0 | 0 | 0 | 56.1 | 0.001 | 0.0001 | 0 | 0.15 | 0.02 | 0.005 | 0
Source: | [12 empty] | GLR | 56.1 | 0.001 | 0.0001 | 0 | 0.15 | 0.02 | 0.005 | 0 | 0 | 0 | 0 | 0 | 0 | 0 | 0 | 0
DUKES 2009 (figures are for fuels in 2008) | [12 empty] | GLI | 56.1 | 0.001 | 0.0001 | 0 | 0.15 | 0.02 | 0.005 | 0 | 0 | 0 | 0 | 0 | 0 | 0 | 0 | 0
Liquids | MJ/L
Diesel (ODS) | 38.1
Gasoline (OGS) | 34.2
Hydrogen (FCV) | 2.7
CNG (GAS) | 9.3
Biodiesel (BIO) | 33 | [11 empty] | GLT | 56.1 | 0.001 | 0.0001 | 0 | 0.15 | 0.02 | 0.005 | 0 | 0 | 0 | 0 | 0 | 0 | 0 | 0 | 0
Ethanol (ETH) | 21.2 | [11 empty] | GNR | 56.1 | 0.001 | 0.0001 | 0 | 0.15 | 0.02 | 0.005 | 0 | 0 | 0 | 0 | 0 | 0 | 0 | 0 | 0
Electric (EV) | 1 | [11 empty] | GNP | 56.1 | 0.001 | 0.0001 | 0 | 0.15 | 0.02 | 0.005 | 0 | 0 | 0 | 0 | 0 | 0 | 0 | 0 | 0
Source:
Densities of selected fuels |  |  | Ratios of biomass combustion emissions to fossil fuel combustion emissions | [9 empty] | GIR | 56.1 | 0.001 | 0.0001 | 0 | 0.15 | 0.02 | 0.005 | 0 | 0 | 0 | 0 | 0 | 0 | 0 | 0 | 0
[13 empty] | GIP | 56.1 | 0.001 | 0.0001 | 0 | 0.15 | 0.02 | 0.005 | 0 | 0 | 0 | 0 | 0 | 0 | 0 | 0 | 0
Liquid fuels | kg / litre |  | Fueltype | PM10 | NOX | SO2 | NMVOC | [5 empty] | GHR | 56.1 | 0.001 | 0.0001 | 0 | 0.15 | 0.02 | 0.005 | 0 | 0 | 0 | 0 | 0 | 0 | 0 | 0 | 0
Motor spirit (all grades) | 0.73421 |  | Solid | 4.1883 | 0.76885 | 0.011644 | 15.321 | [5 empty] | GHP | 56.1 | 0.001 | 0.0001 | 0 | 0.15 | 0.02 | 0.005 | 0 | 0 | 0 | 0 | 0 | 0 | 0 | 0 | 0
Ethanol | 0.789 |  | Liquid | 4.6845 | 0.23048 | 0.013065 | 8.5907 | [5 empty] | GRR | 56.1 | 0.001 | 0.0001 | 0 | 0.15 | 0.02 | 0.005 | 0 | 0 | 0 | 0 | 0 | 0 | 0 | 0 | 0
Jet Fuel | 0.8075 |  | Gas | 10.0399 | 0.57382 | 0 | 1.6277 | [5 empty] | HET | 0 | 0 | 0 | 0 | 0 | 0 | 0 | 0 | 0 | 0 | 0 | 0 | 0 | 0 | 0 | 0
DERV | 0.83472 | [11 empty] | HEE | 0 | 0 | 0 | 0 | 0 | 0 | 0 | 0 | 0 | 0 | 0 | 0 | 0 | 0 | 0 | 0
Source: | [12 empty] | HEN | 0 | 0 | 0 | 0 | 0 | 0 | 0 | 0 | 0 | 0 | 0 | 0 | 0 | 0 | 0 | 0
DUKES 2009, Annex A | [12 empty] | HYD | 0 | 0 | 0 | 0 | 0 | 0 | 0 | 0 | 0 | 0 | 0 | 0 | 0 | 0 | 0 | 0
[13 empty] | NUC | 0 | 0 | 0 | 0 | 0 | 0 | 0 | 0 | 0 | 0 | 0 | 0 | 0 | 0 | 0 | 0
Emission Factors | [9 empty] | kt/PJ
Transport | Column1 | Gasoline | Diesel | Electricity | Gas | Gasoline2 | HFO | Jet Fuel | LPG | Hydrogen
Calculator Fuel Names | GHG | OAG | ODS | ELC | GAS | OGS | OHF | OKE | OLP | HGN
Carbon Dioxide | CO2 | 94.6 | 74.0667 | 0 | 56.1 | 69.3 | 77.3667 | 71.8667
Methane | CH4 | 0.01 | 0.005 | 0 | 0.005 | 0.005 | 0.01
Nitrous Oxide | GHG: N2O; OAG: 0.0014; ELC: 0
Sulphur Gases | SOX | 0.4544 | 0.2529 | 0 | 0 | 0.0467 | 1.5291
Nitrogen Gases | NOX | 0.1 | 0.1 | 0 | 0.05 | 0.1 | 0.1
Source: *
*ERC, 2012. Transport Study
Assumed combustion emissions factors | [12 empty] | OAG | 70 | 0.003 | 0.0006 | 0.0467 | 0.3 | 0.1 | 0.05 | 0 | 0 | 0 | 0 | 0 | 0 | 0 | 0 | 0
(Derived from data in "Constants") | OHF: Mt CO2e per PJ |  |  | OCR | 73.3 | 0.003 | 0.0006 | 0 | 0 | 0 | 0 | 0 | 0 | 0 | 0 | 0 | 0 | 0 | 0 | 0
[13 empty] | ODS | 74.0667 | 0.003 | 0.0006 | 0.2529 | 0.2 | 0.015 | 0.005 | 0 | 0 | 0 | 0 | 0 | 0 | 0 | 0 | 0
UK Vector | Description | SATIM Code | SATIM description | CO2 | CH4 | N2O | CO2e | Comments | [5 empty] | OGS | 69.3 | 0.003 | 0.0006 | 0.0467 | 0.6 | 8 | 1.5 | 0 | 0 | 0 | 0 | 0 | 0 | 0 | 0 | 0
X.01 | GHG: Conversion losses; ELC: 0; GAS: 0; OGS: 0; OHF: 0 |  |  |  | OHF | 77.4 | 0.003 | 0.0006 | 1.5291 | 0.2 | 0.01 | 0.005 | 0 | 0 | 0 | 0 | 0 | 0 | 0 | 0 | 0
X.02 | GHG: Distribution losses and own use; ELC: 0; GAS: 0; OGS: 0; OHF: 0 |  |  |  | OKE | 72.9 | 0.003 | 0.0006 | 0.0459 | 0.2 | 0.01 | 0.005 | 0 | 0 | 0 | 0 | 0 | 0 | 0 | 0 | 0
Z.01 | GHG: Unallocated; ELC: 0; GAS: 0; OGS: 0; OHF: 0 |  |  |  | OLP | 63.1 | 0.003 | 0.0001 | 5.409 | 0.01246 | 0.182 | 0.0237 | 0 | 0 | 0 | 0 | 0 | 0 | 0 | 0 | 0
T.01 | GHG: Road transport; ELC: 0; GAS: 0; OGS: 0; OHF: 0 |  |  |  | OTH | 0 | 0 | 0 | 0 | 0 | 0 | 0 | 0 | 0 | 0 | 0 | 0 | 0 | 0 | 0 | 0
T.02 | GHG: Rail transport; ELC: 0; GAS: 0; OGS: 0; OHF: 0 |  |  |  | SOL | 0 | 0 | 0 | 0 | 0 | 0 | 0 | 0 | 0 | 0 | 0 | 0 | 0 | 0 | 0 | 0
T.03 | GHG: Domestic aviation; ELC: 0; GAS: 0; OGS: 0; OHF: 0 |  |  |  | WND | 0 | 0 | 0 | 0 | 0 | 0 | 0 | 0 | 0 | 0 | 0 | 0 | 0 | 0 | 0 | 0
T.04 | GHG: National navigation; ELC: 0; GAS: 0; OGS: 0; OHF: 0 |  |  |  | WAS | 74.0667 | 0.003 | 0.0006 | 0.2529 | 0.2 | 0.015 | 0.005 | 0 | 0 | 0 | 0 | 0 | 0 | 0 | 0 | 0
T.05 | GHG: International aviation; ELC: 0; GAS: 0; OGS: 0; OHF: 0
T.06 | GHG: International shipping; ELC: 0; GAS: 0; OGS: 0; OHF: 0
I.01 | GHG: Industry; ELC: 0; GAS: 0; OGS: 0; OHF: 0
H.01 | GHG: Space Heating; ELC: 0; GAS: 0; OGS: 0; OHF: 0
L.01 | GHG: Lighting; ELC: 0; GAS: 0; OGS: 0; OHF: 0
F.01 | GHG: Food consumption [UNUSED]; ELC: 0; GAS: 0; OGS: 0; OHF: 0
N.01 | GHG: Nuclear fission; ELC: 0; GAS: 0; OGS: 0; OHF: 0
R.01 | GHG: Solar; ELC: 0; GAS: 0; OGS: 0; OHF: 0
R.02 | GHG: Wind; ELC: 0; GAS: 0; OGS: 0; OHF: 0
R.03 | GHG: Tidal; ELC: 0; GAS: 0; OGS: 0; OHF: 0
R.04 | GHG: Wave; ELC: 0; GAS: 0; OGS: 0; OHF: 0
R.05 | GHG: Geothermal; ELC: 0; GAS: 0; OGS: 0; OHF: 0
R.06 | GHG: Hydro; ELC: 0; GAS: 0; OGS: 0; OHF: 0
R.07 | GHG: Environmental heat; ELC: 0; GAS: 0; OGS: 0; OHF: 0
A.01 | GHG: Agriculture; ELC: 0; GAS: 0; OGS: 0; OHF: 0
W.01 | GHG: Waste; ELC: 0; GAS: 0; OGS: 0; OHF: 0
Y.01 | GHG: Biomass; ELC: 0; GAS: 0; OGS: 0; OHF: 0
Y.02 | GHG: Electricity oversupply (imports); ELC: 0; GAS: 0; OGS: 0; OHF: 0
Y.03 | GHG: Petroleum products oversupply; ELC: 0; GAS: 0; OGS: 0; OHF: 0
Y.04 | GHG: Coal oversupply (imports); ELC: 0; GAS: 0; OGS: 0; OHF: 0
Y.05 | GHG: Oil and petroleum products oversupply (imports); ELC: 0; GAS: 0; OGS: 0; OHF: 0
Y.06 | GHG: Gas oversupply (imports); ELC: 0; GAS: 0; OGS: 0; OHF: 0
Q.01 | Coal reserves |  |  | 0.09625 | 2.1e-05 | 0.000434 | 0.096705 | Industrial coal EF
Q.02 | Oil reserves |  |  | 0.074067 | 6.3e-05 | 0.000186 | 0.074316 | Diesel EF
Q.03 | Gas reserves |  |  | 0.0561 | 2.1e-05 | 3.1e-05 | 0.056152 | Natural gas EF
C.01 | Coal and fossil waste |  |  | 0.09625 | 2.1e-05 | 0.000434 | 0.096705 | Industrial coal EF
C.02 | Oil and petroleum products |  |  | 0.074067 | 6.3e-05 | 0.000186 | 0.074316 | Diesel EF
V.05 | Gaseous hydrocarbons | GAS | Natural Gas | 0.0561 | 2.1e-05 | 3.1e-05 | 0.056152 | Natural gas EF
V.01 | Electricity (delivered to end user) | ELC | Electricity in demand sectors | 0 | 0 | 0 | 0
V.02 | GHG: Electricity (supplied to grid); ELC: 0; GAS: 0; OGS: 0; OHF: 0
V.03 | Solid hydrocarbons | COA | Coal | 0.09625 | 2.1e-05 | 0.000434 | 0.096705 | Industrial coal EF
V.03 | Solid hydrocarbons | COK | Coke | 0.0946 | 2.1e-05 | 0.000465 | 0.095086 | Coking coal EF
V.04 | Liquid hydrocarbons | OKE | Kerosene (Paraffin) | 0.074067 | 6.3e-05 | 0.000186 | 0.074316 | Diesel EF
V.04 | GHG: Liquid hydrocarbons; OAG: JOKE; ODS: Jet Kerosene; OHF: 0
V.04 | Liquid hydrocarbons | OHF | Heavy Fuel | 0.0774 | 6.3e-05 | 0.000186 | 0.077649 | Diesel EF
V.04 | Liquid hydrocarbons | ODS | Diesel | 0.074067 | 6.3e-05 | 0.000186 | 0.074316 | Diesel EF
V.04 | Liquid hydrocarbons | OGS | Gasoline | 0.0693 | 5e-06 | 0 | 0.069305 | Gasoline
V.04 | Liquid hydrocarbons | OAG | Aviation gasoline | 0.0946 | 1e-05 | 1.4e-06 | 0.094611 | Aviation fuel
V.04 | Liquid hydrocarbons | OLP | Liqufied Petroleum | 0.0631 | 6.3e-05 | 3.1e-05 | 0.063194
V.06 | GHG: Blast furnace gas; ELC: 0.21801; GAS: 0; OGS: 0; OHF: 0.21801
V.07 | GHG: Heat transport; ELC: 0; GAS: 0; OGS: 0; OHF: 0
V.08 | GHG: Edible biomass; ELC: 0; GAS: 0; OGS: 0; OHF: 0
V.09 | Dry biomass and waste | BIW |  | 0 | 0 | 0 | 0
V.09 | GHG: Dry biomass and waste; OAG: BIB; OHF: 0
V.10 | GHG: Wet biomass and waste; ELC: 0; GAS: 0; OGS: 0; OHF: 0
V.11 | GHG: Domestic solar thermal; ELC: 0; GAS: 0; OGS: 0; OHF: 0
V.12 | GHG: Hydrogen; OHF: 0
V.13 | GHG: Energy crops (second generation); OHF: 0
V.14 | GHG: Energy crops (first generation); OHF: 0; OKE: Industrial Wastes EF
V.15 | GHG: Gaseous waste; OHF: 0
V.16 | Other Waste | WAS |  | 0.0917 | 0.00063 | 0.00124 | 0.09357
Assumed process emissions factors
Mt CO2e per PJ out
Description | SATIM Code | SATIM description | CO2 | CH4 | N2O | CO2e | Comments
Coal | COA | Coal | 0.055 | 0.0001281 | 0 | 0.055128 | Synfuel material
Natural Gas | GAS | Natural Gas | 0.028 | 9.45e-05 | 0 | 0.028095 | Synfuel material
eps | GHG: 1e-10
Note on E7: Fadiel Ahjum: SATIM 2006
Note on O13: 01418624: make sure that you have the correct emission factors
Note on E17: IPCC-1A stationary combustion:default emissions
Note on C31: 01418624: used to convert L/100 km
Note on E138: ETSAP - Technology Brief S01 Syngas Production from Coal, (IEA,2010)
Note on E139: ETSAP - Technology Brief S02 Liquid Fuels Production from Coal & Gas (IEA,2010)

## Power plant data
Also see SATIM methodology available at
http://www.erc.uct.ac.za/Research/esystems-group.htm
| Sources | [1] | [3] |  | [2] | [9 empty] | [1] | [1] | [1]
Name of Station | Category | Efficiency | Output 2006 |  | Total Cap before 2010 | % of coal | % of hydro | % of OCGT | % co fired sasol | Planned Outage Rate | Forced Outage rate | Contribution to Peak | Availability factor | Maximum availability | Variable Costs | Fixed Costs | Year online | Life of Plant | Known retirements | Retirement year | Water use |  | Residual Capacity |  | MW | [15 empty] | 2028 | 2029 | 2030 | 2031 | 2032 | 2033 | 2034 | 2035 | 2036 | 2037 | 2038 | 2039 | 2040 | 2041 | 2042 | 2043 | 2044 | 2045 | 2046 | 2047 | 2048 | 2049 | 2050
|  |  | GWh |  | MW | [9 empty] | R/MWh | R/kW | [6 empty] | 2010 | 2011 | 2012 | 2013 | 2014 | 2015 | 2016 | 2017 | 2018 | 2019 | 2020 | 2021 | 2022 | 2023 | 2024 | 2025 | 2026 | 2027
[41 empty] | 0 | 0 | 0 | 0 | 0 | 0 | 0 | 0 | 0 | 0 | 0 | 0 | 0 | 0 | 0 | 0 | 0 | 0 | 0 | 0 | 0 | 0 | 0
Camden | Coal PF Eskom Small Existing | 0.27938 | 1769 |  | 1520 | 4.359% |  |  |  | 7.96% | 16.99% | 1 | 76.4% | 83.01% | 7 | 127 | 1986 | 39 | 2025 | 2025 | 2565.3333 |  | 1520 | 1520 | 1520 | 1520 | 1520 | 1520 | 1520 | 1520 | 1520 | 1520 | 1520 | 1520 | 1520 | 1520 | 1520 | 1520 | 0 | 0 | 752 | 752 | 0 | 0 | 0 | 0 | 0 | 0 | 0 | 0 | 0 | 0 | 0 | 0 | 0 | 0 | 0 | 0 | 0 | 0 | 0 | 0 | 0
Grootvlei | Coal PF Eskom Small Existing | 0.27 | 0 |  | 372 | 1.067% |  |  |  | 7.96% | 16.99% | 1 | 76.4% | 83.01% | 4.39 | 204 | 1988 | 50 | 2029 | 2029 | 2248.25 |  | 752 | 1132 | 1128 | 752 | 752 | 752 | 752 | 752 | 752 | 752 | 752 | 752 | 752 | 752 | 752 | 752 | 752 | 752 | 0 | 0 | 0 | 0 | 0 | 0 | 0 | 0 | 0 | 0 | 0 | 0 | 0 | 0 | 0 | 0 | 0 | 0 | 0 | 0 | 0 | 0 | 0
Komati | Coal PF Eskom Small Existing | 0.25499 | 0 |  | 202 | 0.5793% |  |  |  | 7.96% | 16.99% | 1 | 76.4% | 83.01% | 2.65 | 187 | 1989 | 50 | 2024 | 2024 | 3032.0833 |  | 202 | 202 | 505 | 505 | 505 | 505 | 505 | 505 | 505 | 505 | 505 | 505 | 505 | 505 | 505 | 0 | 0 | 0 | 0 | 0 | 0 | 0 | 0 | 0 | 0 | 0 | 0 | 0 | 0 | 0 | 0 | 0 | 0 | 0 | 0 | 0 | 0 | 0 | 0 | 0 | 0
Arnot | Coal PF Eskom Large Existing | 0.32329 | 12683 |  | 2280 | 6.539% |  |  |  | 8.95% | 7.15% | 1 | 84.54% | 92.85% | 10 | 314 | 1975 | 50 | 2023 | 2023 | 2124.1667 |  | 2280 | 2280 | 2280 | 2280 | 2280 | 2280 | 2280 | 2280 | 2280 | 2280 | 2280 | 2280 | 2280 | 2280 | 0 | 0 | 0 | 0 | 3450 | 3450 | 3450 | 3450 | 3450 | 0 | 0 | 0 | 0 | 0 | 0 | 0 | 0 | 0 | 0 | 0 | 0 | 0 | 0 | 0 | 0 | 0 | 0
Duvha | Coal PF Eskom Large Existing | 0.3471 | 25246 |  | 3450 | 9.894% |  |  |  | 8.98% | 4.74% | 1 | 86.71% | 95.26% | 3 | 169 | 1980 | 50 | 2032 | 2032 | 2064 |  | 3450 | 3450 | 3450 | 3450 | 3450 | 3450 | 3450 | 3450 | 3450 | 3450 | 3450 | 3450 | 3450 | 3450 | 3450 | 3450 | 3450 | 3450 | 0 | 0 | 0 | 0 | 0 | 0 | 0 | 0 | 0 | 0 | 0 | 0 | 0 | 0 | 0 | 0 | 0 | 0 | 0 | 0 | 0 | 0 | 0
Hendrina | Coal PF Eskom Small Existing | 0.31619 | 11718 |  | 1870 | 5.363% |  |  |  | 7.37% | 9.15% | 1 | 84.15% | 90.85% | 8 | 351 | 1970 | 50 | 2022 | 2022 | 2399.0833 |  | 1870 | 1870 | 1870 | 1870 | 1870 | 1870 | 1870 | 1870 | 1870 | 1870 | 1870 | 1870 | 1870 | 0 | 0 | 0 | 0 | 0 | 3840 | 3840 | 3840 | 3840 | 3840 | 3840 | 3840 | 3840 | 3840 | 3840 | 3840 | 0 | 0 | 0 | 0 | 0 | 0 | 0 | 0 | 0 | 0 | 0 | 0
Kendal | Coal PF Eskom Large Dry Existing | 0.3498 | 27934 |  | 3840 | 11.01% |  |  |  | 5.89% | 3.2% | 1 | 91.1% | 96.8% | 4 | 122 | 1988 | 50 |  | 2038 | 144.0833 |  | 3840 | 3840 | 3840 | 3840 | 3840 | 3840 | 3840 | 3840 | 3840 | 3840 | 3840 | 3840 | 3840 | 3840 | 3840 | 3840 | 3840 | 3840 | 2850 | 0 | 0 | 0 | 0 | 0 | 0 | 0 | 0 | 0 | 0 | 0 | 0 | 0 | 0 | 0 | 0 | 0 | 0 | 0 | 0 | 0 | 0
Kriel | Coal PF Eskom Large Existing | 0.35881 | 19209 |  | 2850 | 8.173% |  |  |  | 6.98% | 9.38% | 1 | 84.29% | 90.62% | 8 | 298 | 1976 | 50 | 2028 | 2028 | 2215 |  | 2850 | 2850 | 2850 | 2850 | 2850 | 2850 | 2850 | 2850 | 2850 | 2850 | 2850 | 2850 | 2850 | 2850 | 2850 | 2850 | 2850 | 2850 | 3558 | 3558 | 3558 | 3558 | 3558 | 3558 | 3558 | 3558 | 3558 | 0 | 0 | 0 | 0 | 0 | 0 | 0 | 0 | 0 | 0 | 0 | 0 | 0 | 0
Lethabo | Coal PF Eskom Large Existing | 0.35284 | 24868 |  | 3558 | 10.2% |  |  |  | 8.05% | 6.81% | 1 | 85.69% | 93.19% | 8 | 129 | 1985 | 50 | 2036 | 2036 | 1817.5833 |  | 3558 | 3558 | 3558 | 3558 | 3558 | 3558 | 3558 | 3558 | 3558 | 3558 | 3558 | 3558 | 3558 | 3558 | 3558 | 3558 | 3558 | 3558 | 1851 | 1851 | 1851 | 1851 | 1851 | 1851 | 1851 | 1851 | 1851 | 1851 | 1851 | 1851 | 1851 | 1851 | 1851 | 1851 | 1851 | 1851 | 1851 | 0 | 0 | 0 | 0
Majuba Dry | Coal PF Eskom Large Dry Existing | 0.34952 | 8569.605 |  | 1851 | 5.308% |  |  |  | 5.78% | 5.78% | 1 | 88.77% | 94.22% | 7 | 134 | 1996 | 50 |  | 2046 | 130 |  | 1851 | 1851 | 1851 | 1851 | 1851 | 1851 | 1851 | 1851 | 1851 | 1851 | 1851 | 1851 | 1851 | 1851 | 1851 | 1851 | 1851 | 1851 | 1992 | 1992 | 1992 | 1992 | 1992 | 1992 | 1992 | 1992 | 1992 | 1992 | 1992 | 1992 | 1992 | 1992 | 1992 | 1992 | 1992 | 1992 | 1992 | 0 | 0 | 0 | 0
Majuba Wet | Coal PF Eskom Large Existing | 0.37605 | 9222.395 |  | 1992 | 5.713% |  |  |  | 6.78% | 5.83% | 1 | 87.79% | 94.17% | 13 | 90 | 1996 | 50 |  | 2046 | 1800 |  | 1992 | 1992 | 1992 | 1992 | 1992 | 1992 | 1992 | 1992 | 1992 | 1992 | 1992 | 1992 | 1992 | 1992 | 1992 | 1992 | 1992 | 1992 | 3690 | 3690 | 3690 | 3690 | 3690 | 3690 | 3690 | 3690 | 3690 | 3690 | 0 | 0 | 0 | 0 | 0 | 0 | 0 | 0 | 0 | 0 | 0 | 0 | 0
Matimba | Coal PF Eskom Large Dry Existing | 0.35368 | 28212 |  | 3690 | 10.58% |  |  |  | 7.8% | 5.49% | 1 | 87.14% | 94.51% | 6 | 200 | 1987 | 50 |  | 2037 | 111.0833 |  | 3690 | 3690 | 3690 | 3690 | 3690 | 3690 | 3690 | 3690 | 3690 | 3690 | 3690 | 3690 | 3690 | 3690 | 3690 | 3690 | 3690 | 3690 | 3450 | 3450 | 3450 | 3450 | 0 | 0 | 0 | 0 | 0 | 0 | 0 | 0 | 0 | 0 | 0 | 0 | 0 | 0 | 0 | 0 | 0 | 0 | 0
Matla | Coal PF Eskom Large Existing | 0.35208 | 25388 |  | 3450 | 9.894% |  |  |  | 5.46% | 6.73% | 1 | 88.18% | 93.27% | 10 | 188 | 1979 | 50 | 2031 | 2031 | 1963.5833 |  | 3450 | 3450 | 3450 | 3450 | 3450 | 3450 | 3450 | 3450 | 3450 | 3450 | 3450 | 3450 | 3450 | 3450 | 3450 | 3450 | 3450 | 3450 | 3510 | 3510 | 3510 | 3510 | 3510 | 3510 | 3510 | 3510 | 0 | 0 | 0 | 0 | 0 | 0 | 0 | 0 | 0 | 0 | 0 | 0 | 0 | 0 | 0
Tutuka | Coal PF Eskom Large Existing | 0.37498 | 18374 |  | 3510 | 10.07% |  |  |  | 10.09% | 4.65% | 1 | 85.73% | 95.35% | 7 | 127 | 1985 | 50 |  | 2035 | 1965.9167 |  | 3510 | 3510 | 3510 | 3510 | 3510 | 3510 | 3510 | 3510 | 3510 | 3510 | 3510 | 3510 | 3510 | 3510 | 3510 | 3510 | 3510 | 3510 | 0 | 0 | 0 | 0 | 0 | 0 | 0 | 0 | 0 | 0 | 0 | 0 | 0 | 0 | 0 | 0 | 0 | 0 | 0 | 0 | 0 | 0 | 0
Kelvin "A" | Coal PF Munic Existing | 0.23965 | 230.7691 |  | 50 | 0.1434% |  |  |  | 10.09% | 9.38% | 1 | 81.48% | 90.62% | 18 | 371 | 1982 | 50 | 2015 | 2015 | 2565.3333 |  | 50 | 50 | 50 | 50 | 50 | 50 | 0 | 0 | 0 | 0 | 0 | 0 | 0 | 0 | 0 | 0 | 0 | 0 | 155 | 155 | 155 | 155 | 155 | 0 | 0 | 0 | 0 | 0 | 0 | 0 | 0 | 0 | 0 | 0 | 0 | 0 | 0 | 0 | 0 | 0 | 0
Kelvin "B" | Coal PF Munic Existing | 0.24929 | 941.5379 |  | 155 | 0.4445% |  |  |  | 10.09% | 9.38% | 1 | 81.48% | 90.62% | 18 | 302 | 1982 | 50 |  | 2032 | 2565.3333 |  | 155 | 155 | 155 | 155 | 155 | 155 | 155 | 155 | 155 | 155 | 155 | 155 | 155 | 155 | 155 | 155 | 155 | 155 | 0 | 0 | 0 | 0 | 0 | 0 | 0 | 0 | 0 | 0 | 0 | 0 | 0 | 0 | 0 | 0 | 0 | 0 | 0 | 0 | 0 | 0 | 0
Pretoria West | Coal PF Munic Existing | 0.2346 | 130 |  | 75 | 0.2151% |  |  |  | 10.09% | 9.38% | 1 | 81.48% | 90.62% | 18 | 697 | 1982 | 50 | 2016 | 2016 | 2565.3333 |  | 75 | 75 | 75 | 75 | 75 | 75 | 75 | 0 | 0 | 0 | 0 | 0 | 0 | 0 | 0 | 0 | 0 | 0 | 155 | 155 | 155 | 155 | 155 | 0 | 0 | 0 | 0 | 0 | 0 | 0 | 0 | 0 | 0 | 0 | 0 | 0 | 0 | 0 | 0 | 0 | 0
Rooiwal | Coal PF Munic Existing | 0.24929 | 816 |  | 155 | 0.4445% |  |  |  | 10.09% | 9.38% | 1 | 81.48% | 90.62% | 17 | 241 | 1982 | 50 |  | 2032 | 2565.3333 |  | 155 | 155 | 155 | 155 | 155 | 155 | 155 | 155 | 155 | 155 | 155 | 155 | 155 | 155 | 155 | 155 | 155 | 155 | 0 | 0 | 0 | 0 | 0 | 0 | 0 | 0 | 0 | 0 | 0 | 0 | 0 | 0 | 0 | 0 | 0 | 0 | 0 | 0 | 0 | 0 | 0
Sasol Infrachem | Sasol Infrachem | 0.25429 | 632 |  | 130 |  |  |  | 20% | 8.98% | 7.15% | 1 | 84.51% | 92.85% | 14 | 138 | 1982 | 50 | 2015 | 2015 | 2565.3333 |  | 130 | 130 | 130 | 130 | 130 | 130 | 0 | 0 | 0 | 0 | 0 | 0 | 0 | 0 | 0 | 0 | 0 | 0 | 520 | 520 | 520 | 520 | 520 | 0 | 0 | 0 | 0 | 0 | 0 | 0 | 0 | 0 | 0 | 0 | 0 | 0 | 0 | 0 | 0 | 0 | 0
Sasol SSF | Sasol SSF | 0.25429 | 3880 |  | 520 |  |  |  | 80% | 8.98% | 7.15% | 1 | 84.51% | 92.85% | 14 | 138 | 1982 | 50 |  | 2032 | 2565.3333 |  | 520 | 520 | 520 | 520 | 520 | 520 | 520 | 520 | 520 | 520 | 520 | 520 | 520 | 520 | 520 | 520 | 520 | 520 | 0 | 0 | 0 | 0 | 0 | 0 | 0 | 0 | 0 | 0 | 0 | 0 | 0 | 0 | 0 | 0 | 0 | 0 | 0 | 0 | 0 | 0 | 0
Acacia | OCGT liquid fuels Existing | 0.28002 | 36 |  | 171 |  |  | 7.125% |  | 3.48% | 4.55% | 1 | 9% | 95.45% | 101 | 67 | 1976 | 50 |  | 2026 |  |  | 171 | 171 | 171 | 171 | 171 | 171 | 171 | 171 | 171 | 171 | 171 | 171 | 171 | 171 | 171 | 171 | 171 | 0 | 1323 | 1323 | 1323 | 1323 | 1323 | 1323 | 1323 | 1323 | 1323 | 1323 | 1323 | 1323 | 1323 | 1323 | 1323 | 1323 | 1323 | 1323 | 1323 | 1323 | 1323 | 1323 | 1323
Atlantis | OCGT liquid fuels Existing | 0.3271 | 0 |  | 1323 |  |  | 55.12% |  | 7.36% | 5.25% | 1 | 9% | 94.75% | 268 | 65 | 2007 | 50 |  | 2057 |  |  | 1323 | 1323 | 1323 | 1323 | 1323 | 1323 | 1323 | 1323 | 1323 | 1323 | 1323 | 1323 | 1323 | 1323 | 1323 | 1323 | 1323 | 1323 | 735 | 735 | 735 | 735 | 735 | 735 | 735 | 735 | 735 | 735 | 735 | 735 | 735 | 735 | 735 | 735 | 735 | 735 | 735 | 735 | 735 | 735 | 735
Mossel Bay | OCGT liquid fuels Existing | 0.3353 | 0 |  | 735 |  |  | 30.63% |  | 7.36% | 5.25% | 1 | 9% | 94.75% | 268 | 67 | 2007 | 50 |  | 2057 |  |  | 735 | 735 | 735 | 735 | 735 | 735 | 735 | 735 | 735 | 735 | 735 | 735 | 735 | 735 | 735 | 735 | 735 | 735 | 0 | 0 | 0 | 0 | 0 | 0 | 0 | 0 | 0 | 0 | 0 | 0 | 0 | 0 | 0 | 0 | 0 | 0 | 0 | 0 | 0 | 0 | 0
Port Rex | OCGT liquid fuels Existing | 0.28002 | 22 |  | 171 |  |  | 7.125% |  | 3.26% | 4.35% | 1 | 9% | 95.65% | 106 | 71 | 1976 | 50 |  | 2026 |  |  | 171 | 171 | 171 | 171 | 171 | 171 | 171 | 171 | 171 | 171 | 171 | 171 | 171 | 171 | 171 | 171 | 171 | 0 | 1497.5 | 1497.5 | 1497.5 | 1497.5 | 1497.5 | 1497.5 | 1497.5 | 1497.5 | 1497.5 | 1497.5 | 1497.5 | 1497.5 | 1497.5 | 1497.5 | 1497.5 | 1497.5 | 1497.5 | 1497.5 | 1497.5 | 1497.5 | 1497.5 | 1497.5 | 1497.5
Cahora Bassa | Hydro Existing Region | 1 | 7146 |  | 1497.5 |  |  |  |  | 26% | 10% | 1 | 66.6% | 90% |  | 106 | 1984 | 100 |  | 2084 |  |  | 1497.5 | 1497.5 | 1497.5 | 1497.5 | 1497.5 | 1497.5 | 1497.5 | 1497.5 | 1497.5 | 1497.5 | 1497.5 | 1497.5 | 1497.5 | 1497.5 | 1497.5 | 1497.5 | 1497.5 | 1497.5 | 0 | 0 | 0 | 0 | 0 | 0 | 0 | 0 | 0 | 0 | 0 | 0 | 0 | 0 | 0 | 0 | 0 | 0 | 0 | 0 | 0 | 0 | 0
Mini Hydros | Hydro existing South Africa | 1 | - |  | 70 |  | 10.45% |  |  | 3.91% | 8.5% | 1 | 87.92% | 91.5% |  | 114 | 1976 | 100 | 2021 | 2021 |  |  | 70 | 70 | 70 | 70 | 70 | 70 | 70 | 70 | 70 | 70 | 70 | 70 | 0 | 0 | 0 | 0 | 0 | 0 | 360 | 360 | 360 | 360 | 360 | 360 | 360 | 360 | 360 | 360 | 360 | 360 | 360 | 360 | 360 | 360 | 360 | 360 | 360 | 360 | 360 | 360 | 360
Gariep | Hydro existing South Africa | 1 | 1325 |  | 360 |  | 53.73% |  |  | 4.85% | 4.99% | 1 | 90.4% | 95.01% |  | 115 | 1971 | 100 |  | 2071 |  |  | 360 | 360 | 360 | 360 | 360 | 360 | 360 | 360 | 360 | 360 | 360 | 360 | 360 | 360 | 360 | 360 | 360 | 360 | 240 | 240 | 240 | 240 | 240 | 240 | 240 | 240 | 240 | 240 | 240 | 240 | 240 | 240 | 240 | 240 | 240 | 240 | 240 | 240 | 240 | 240 | 240
Vanderkloof | Hydro existing South Africa | 1 | 1409 |  | 240 |  | 35.82% |  |  | 3.91% | 8.5% | 1 | 87.92% | 91.5% |  | 115 | 1977 | 100 |  | 2077 |  |  | 240 | 240 | 240 | 240 | 240 | 240 | 240 | 240 | 240 | 240 | 240 | 240 | 240 | 240 | 240 | 240 | 240 | 240 | 1800 | 1800 | 1800 | 1800 | 1800 | 1800 | 1800 | 900 | 0 | 0 | 0 | 0 | 0 | 0 | 0 | 0 | 0 | 0 | 0 | 0 | 0 | 0 | 0
Koeberg | Nuclear Existing | 0.32002 | 13668 |  | 1800 |  |  |  |  | 11.23% | 8.71% | 1 | 81.04% | 91.29% | 10 | 416 | 1984 | 50 |  | 2034 | 0 |  | 1800 | 1800 | 1800 | 1800 | 1800 | 1800 | 1800 | 1800 | 1800 | 1800 | 1800 | 1800 | 1800 | 1800 | 1800 | 1800 | 1800 | 1800
|  |  |  | Total | 41887.5
|  |  |  | just coal | 34870
Complex techs | [40 empty] | 1580 | 1580 | 1580 | 1580 | 1580 | 1580 | 1580 | 1580 | 1580 | 1580 | 1580 | 1580 | 1580 | 1580 | 1580 | 1580 | 1580 | 1580 | 1580 | 1580 | 1580 | 1580 | 1580 | 1580
Pumped storage |  | 73% | [8 empty] | 5.128% | 6.803% | 1 | 24.5% | 93.2% | 3.3671 | 59.4177 | 10172.7502 | 30 | 836.6845 | 502.0107 | 0 |  | 1580 | 1580 | 1580 | 1580 | 1580 | 1580 | 1580 | 1580 | 1580 | 1580 | 1580 | 1580 | 1580 | 1580 | 1580 | 1580 | 1580 | 228 | 228 | 228 | 228 | 228 | 228 | 228 | 228 | 228 | 228 | 228 | 228 | 228 | 228 | 228 | 228 | 228 | 228 | 228 | 228 | 228 | 228 | 228 | 228
Biomass/Coal CHPs Existing - Pulp and Paper |  | 25% | [8 empty] | 0% | 9% | 1 | 62.4% | 91% | 0 | 0 | 30480.2784 | 30 | 2506.9305 | 1504.1583 | 0 |  | 228 | 228 | 228 | 228 | 228 | 228 | 228 | 228 | 228 | 228 | 228 | 228 | 228 | 228 | 228 | 228 | 228 | 100 | 100 | 100 | 100 | 100 | 100 | 100 | 100 | 100 | 100 | 100 | 100 | 100 | 100 | 100 | 100 | 100 | 100 | 100 | 100 | 100 | 100 | 100 | 100
Biomass Bagasse |  | 25% | [8 empty] | 0% | 9% | 1 | 62.4% | 91% | 31.1 | 972 | 30480.2784 | 30 | 2506.9305 | 1504.1583 | 210 |  | 100 | 100 | 100 | 100 | 100 | 100 | 100 | 100 | 100 | 100 | 100 | 100 | 100 | 100 | 100 | 100 | 100 | 99 | 99 | 99 | 99 | 99 | 99 | 99 | 99 | 99 | 99 | 99 | 99 | 99 | 99 | 99 | 99 | 99 | 99 | 99 | 99 | 99 | 99 | 99 | 99
Gas CHPs Existing |  | 25% | [8 empty] | 0% | 9% | 1 | 62.4% | 91% | 0 | 0 | 30480.2784 | 30 | 2506.9305 | 1504.1583 | 0 |  | 99 | 99 | 99 | 99 | 99 | 99 | 99 | 99 | 99 | 99 | 99 | 99 | 99 | 99 | 99 | 99 | 99
|  | Efficiency |  |  |  | Capacity
Coal PF Eskom Large Existing |  | 34.37% | Eskom AR 2006 to 2011 averages |  |  | 21090 | 0.60482
Coal PF Eskom Large Dry Existing |  | 33.99% |  |  |  | 9381 | 0.26903
Coal PF Eskom Small Existing |  | 28.51% |  |  |  | 3964 | 0.11368
Coal PF Munic Existing |  | 24.57% |  |  |  | 435 | 0.012475
34870
Weighted
Summary |  | Weighted average | [10 empty] | Availability factor | Maximum availability | [26 empty] | 29253 | 29253 | 26403 | 25651 | 25651 | 22201 | 18441 | 18441 | 18441 | 14931 | 11373 | 7683 | 3843 | 3843 | 3843 | 3843 | 3843 | 3843 | 3843 | 3843 | 0 | 0 | 0 | 0
| Coal Power stations | 33.48% |  |  |  | 34870 | [6 empty] | 86.19% | 93.27% | [9 empty] | 35250 | 35630 | 35929 | 35553 | 35553 | 35553 | 35503 | 35428 | 35428 | 35428 | 35428 | 35428 | 35428 | 33558 | 31278 | 30773 | 29253 | 1800 | 1800 | 1800 | 1800 | 1800 | 1800 | 1800 | 1800 | 900 | 0 | 0 | 0 | 0 | 0 | 0 | 0 | 0 | 0 | 0 | 0 | 0 | 0 | 0 | 0
| Nuclear | 32% |  |  |  | 1800 | [6 empty] | 81.04% | 91.29% | [9 empty] | 1800 | 1800 | 1800 | 1800 | 1800 | 1800 | 1800 | 1800 | 1800 | 1800 | 1800 | 1800 | 1800 | 1800 | 1800 | 1800 | 1800 | 600 | 600 | 600 | 600 | 600 | 600 | 600 | 600 | 600 | 600 | 600 | 600 | 600 | 600 | 600 | 600 | 600 | 600 | 600 | 600 | 600 | 600 | 600 | 600
| Hydro local |  |  |  |  | 670 | [6 empty] | 89.25% | 93.39% | [9 empty] | 670 | 670 | 670 | 670 | 670 | 670 | 670 | 670 | 670 | 670 | 670 | 670 | 600 | 600 | 600 | 600 | 600 | 1497.5 | 1497.5 | 1497.5 | 1497.5 | 1497.5 | 1497.5 | 1497.5 | 1497.5 | 1497.5 | 1497.5 | 1497.5 | 1497.5 | 1497.5 | 1497.5 | 1497.5 | 1497.5 | 1497.5 | 1497.5 | 1497.5 | 1497.5 | 1497.5 | 1497.5 | 1497.5 | 1497.5
| Hydro imported capacity |  |  |  |  | 1497.5 | [6 empty] | 66.6% | 90% | [9 empty] | 1497.5 | 1497.5 | 1497.5 | 1497.5 | 1497.5 | 1497.5 | 1497.5 | 1497.5 | 1497.5 | 1497.5 | 1497.5 | 1497.5 | 1497.5 | 1497.5 | 1497.5 | 1497.5 | 1497.5 | 2058 | 2058 | 2058 | 2058 | 2058 | 2058 | 2058 | 2058 | 2058 | 2058 | 2058 | 2058 | 2058 | 2058 | 2058 | 2058 | 2058 | 2058 | 2058 | 2058 | 2058 | 2058 | 2058 | 2058
| OCGT | 32.29% |  |  |  | 2400 | By 2010 | [5 empty] | 9% | 94.86% | [9 empty] | 2400 | 2400 | 2400 | 2400 | 2400 | 2400 | 2400 | 2400 | 2400 | 2400 | 2400 | 2400 | 2400 | 2400 | 2400 | 2400 | 2400 | 520 | 520 | 520 | 520 | 520 | 520 | 0 | 0 | 0 | 0 | 0 | 0 | 0 | 0 | 0 | 0 | 0 | 0 | 0 | 0 | 0 | 0 | 0 | 0
| Sasol co fired | 25.43% |  |  |  | 650 | [6 empty] | 84.51% | 92.85% | [9 empty] | 650 | 650 | 650 | 650 | 650 | 650 | 520 | 520 | 520 | 520 | 520 | 520 | 520 | 520 | 520 | 520 | 520
[22 empty] | GW |  | 2010 | 2015 | 2020 | 2025 | 2030 | 2035 | 2040 | 2045 | 2050
| Coal Power stations | 33.48% |  |  |  | 34870 | [6 empty] | 86.19% | 93.27% | [9 empty] | 35.25 | 35.553 | 35.428 | 30.773 | 25.651 | 18.441 | 3.843 | 3.843 | 0
| Nuclear | 32% |  |  |  | 1800 | [6 empty] | 81.04% | 91.29% | [9 empty] | 1.8 | 1.8 | 1.8 | 1.8 | 1.8 | 0.9 | 0 | 0 | 0
| Hydro local | 0% |  |  |  | 670 | [6 empty] | 89.25% | 93.39% | [9 empty] | 0.67 | 0.67 | 0.67 | 0.6 | 0.6 | 0.6 | 0.6 | 0.6 | 0.6
| Hydro imported capacity | 0% |  |  |  | 1497.5 | [6 empty] | 66.6% | 90% | [9 empty] | 1.4975 | 1.4975 | 1.4975 | 1.4975 | 1.4975 | 1.4975 | 1.4975 | 1.4975 | 1.4975
| OCGT | 32.29% |  |  |  | 2400 | [6 empty] | 9% | 94.86% | [9 empty] | 2.4 | 2.4 | 2.4 | 2.4 | 2.058 | 2.058 | 2.058 | 2.058 | 2.058
| Sasol co fired | 25.43% |  |  |  | 650 | [6 empty] | 84.51% | 92.85% | [9 empty] | 0.65 | 0.65 | 0.52 | 0.52 | 0.52 | 0 | 0 | 0 | 0
New power plants - [1], [2], [4] | [23 empty] | 2010: Capacity - MW
Medupi | Super critical coal | 37% | [7 empty] | 3.7% | 4.8% | 100% | 91.7% | 96.3% |  |  |  | 30 | [8 empty] | 722 | 1444 | 2888 | 3610 | 4332 | 4332 | 4332 | 4332 | 4332 | 4332 | 4332 | 4332 | 4332 | 4332
Kusile | Super critical coal | 37% | [7 empty] | 3.7% | 4.8% | 100% | 91.7% | 96.3% |  |  |  | 30 | [8 empty] | 0 | 0 | 0 | 0 | 1446 | 2169 | 3615 | 4338 | 4338 | 4338 | 4338 | 4338 | 4338 | 4338
FBC | Fluidesed bed combustion coal | 36%
References
1 | SATIM methodology available at http://www.erc.uct.ac.za/Research/esystems-group.htm
2 | IRP 2010
3 | Electricity supply statistics for South Africa, NERSA, 2006
4 | Technical status, operating experience and rish assesment of clean coal technologies, EPRI, 2001

## Therm.a
Therm | Hydrocarbon fuel power generation
Therm.a | Biomass/Coal power stations
Choice of Trajectory
|  |  | Component | Trajectory
|  |  | Trajectory - CCS | 1
|  |  | Build new IRP coal | B |  | Builds new IRP2010 coal in the form of FBC or PF technology.
Inputs
|  | Electricity required | [11 empty] | PJ
|  | Vector | Name | Notes | 2006 | 2010 | 2015 | 2020 | 2025 | 2030 | 2035 | 2040 | 2045 | 2050
|  | V.01 | Electricity (delivered to end user) | Total Required after losses and exports ect. | -891.56 | -1057.0795 | -1242.5471 | -1458.0381 | -1718.6775 | -2035.8796 | -2437.2135 | -2875.6892 | -3345.618 | -3845.1537
|  | V.02 | Electricity (supplied to grid) | Generated before coal is dispatched | 66.8457 | 77.5777 | 110.0096 | 125.1952 | 124.8522 | 124.9365 | 125.1609 | 125.5362 | 126.0103 | 77.9406
Trajectory assumptions
CCS coal capacity
|  | Trajectory | Description | Notes | 2006 | 2010 | 2015 | 2020 | 2025 | 2030 | 2035 | 2040 | 2045 | 2050
|  | 1 | Only build Pilot project for CCS - roughly 124MW of coal power |  | 0 | 0 | 0 | 0.124 | 0.124 | 0.124 | 0.124 | 0.124 | 0.124 | 0.124
|  | 2 | Build 5GW by 2050 |  | 0 | 0 | 0 | 0.124 | 0.5 | 1 | 1.5 | 2 | 3.5 | 5
|  | 3 | Build 10GW by 2050 |  | 0 | 0 | 0 | 0.124 | 1 | 2 | 3.5 | 5 | 7.5 | 10
|  | 4 | Build 20GW by 2050 |  | 0 | 0 | 0 | 0.124 | 2.5 | 5 | 7.5 | 10 | 15 | 20
|  | Chosen |  |  | 0 | 0 | 0 | 0.124 | 0.124 | 0.124 | 0.124 | 0.124 | 0.124 | 0.124
IRP new coal - FBC or PF
|  | Trajectory | Description | Notes | 2006 | 2010 | 2015 | 2020 | 2025 | 2030 | 2035 | 2040 | 2045 | 2050
|  | A | No IRP new coal |  | 0 | 0 | 0 | 0 | 0 | 0 | 0 | 0 | 0 | 0
|  | B | New Coal - FBC + PF | The breakdown of FBC/PF is given under 'Fixed assumptions' below | 0 | 0 | 0 | 0.5 | 2.5 | 2.5 | 2.5 | 2.5 | 2.5 | 2.5
|  | Chosen |  |  | 0 | 0 | 0 | 0.5 | 2.5 | 2.5 | 2.5 | 2.5 | 2.5 | 2.5
Fixed assumptions
|  | IRP - new coal FBC or PF |  |  | 2006 | 2010 | 2015 | 2020 | 2025 | 2030 | 2035 | 2040 | 2045 | 2050
|  | FBC | Fluidised bed combustion | [c] | 0 | 0 | 0 | 0 | 1.5 | 1.5 | 1.5 | 1.5 | 1.5 | 1.5
|  | PF | Pulverised fuel | [c] | 0 | 0 | 0 | 0.5 | 1 | 1 | 1 | 1 | 1 | 1
|  | Total |  | GW | 0 | 0 | 0 | 0.5 | 2.5 | 2.5 | 2.5 | 2.5 | 2.5 | 2.5
|  | Committed new coal |  | Notes | 2006 | 2010 | 2015 | 2020 | 2025 | 2030 | 2035 | 2040 | 2045 | 2050
|  | Kusile |  | IRP 2010 |  |  | 1.444 | 4.332 | 4.332 | 4.332 | 4.332 | 4.332 | 4.332 | 4.332
|  | Medupi |  |  |  |  | 0 | 3.615 | 4.338 | 4.338 | 4.338 | 4.338 | 4.338 | 4.338
|  | Total |  | GW | 0 | 0 | 2.89 | 8.67 | 8.67 | 8.67 | 8.67 | 8.67 | 8.67 | 8.67
Thermal efficiency
|  | Fuel | Plant type | Notes | 2006 | 2010 | 2015 | 2020 | 2025 | 2030 | 2035 | 2040 | 2045 | 2050
|  | V.03 | Coal fired | see [b]. 2015 onwards based on Eskom AR2010 | 33.8% | 33.1% | 33.48% | 33.48% | 33.48% | 33.48% | 33.48% | 33.48% | 33.48% | 33.48%
|  | V.03 | Coal - NEW |  | 37% | 37% | 37% | 37% | 37% | 37% | 37% | 37% | 37% | 37%
|  | V.10 | Biomass/bagasse DG |  | 25% | 25% | 25% | 25% | 25% | 25% | 25% | 25% | 25% | 25%
|  | V.03 | Coal - co fired private entities |  | 25% | 25% | 25% | 25% | 25% | 25% | 25% | 25% | 25% | 25%
|  | V.03 | Coal - FBC |  | 36% | 36% | 36% | 36% | 36% | 36% | 36% | 36% | 36% | 36%
Capacity Factors
|  | Coal existing |  | This is set to max availability | 86% | 86% | 86% | 86% | 86% | 86% | 86% | 86% | 86% | 86%
|  | Coal New |  | Set to availability | 91% | 91% | 91% | 91% | 91% | 91% | 91% | 91% | 91% | 91%
|  | Coal with CCS |  | assumed same as Medupi/Kusile | 91% | 91% | 91% | 91% | 91% | 91% | 91% | 91% | 91% | 91%
|  | Coal co fired at Sasol |  | Set to availability | 85% | 85% | 85% | 85% | 85% | 85% | 85% | 85% | 85% | 85%
|  | Coal - FBC |  | SATIM data [e] | 90% | 90% | 90% | 90% | 90% | 90% | 90% | 90% | 90% | 90%
|  | Biomass |  | SATIM data [e] | 62% | 62% | 62% | 62% | 62% | 62% | 62% | 62% | 62% | 62%
Legacy Capacity
|  | Plant type |  | Notes | 2006 | 2010 | 2015 | 2020 | 2025 | 2030 | 2035 | 2040 | 2045 | 2050
|  | Coal |  |  | 33.8 | 35.25 | 35.553 | 35.428 | 30.773 | 25.651 | 18.441 | 3.843 | 3.843 | 0
|  | Coal co fired - private entities |  |  | 0.65 | 0.65 | 0.65 | 0.52 | 0.52 | 0.52 | 0 | 0 | 0 | 0
|  | Biomass |  |  | 0.43 | 0.43 | 0.43 | 0.43 | 0.43 | 0.43 | 0.43 | 0.43 | 0.43 | 0.43
CCS technology
|  | % emissions reduced | C02
|  | V.03 | Coal |  | 90% | 90% | 90% | 90% | 90% | 90% | 90% | 90% | 90% | 90%
Nox
|  |  | Coal | [12 empty] | source: carbon capture and storage (UNEP, IPPC)
% own use increase
|  |  | Coal |  | 32% | 32% | 32% | 32% | 32% | 32% | 32% | 32% | 32% | 32%
Gas
FBC emissions reduction factors
|  |  | N2O | [f] | 2006: 10%
CH4 | bar: 2006
Derived assumptions
IRP new coal
|  | FBC |  |  | 0 | 0 | 0 | 0 | 1.5 | 1.5 | 1.5 | 1.5 | 1.5 | 1.5
|  | PF |  |  | 0 | 0 | 0 | 0.5 | 1 | 1 | 1 | 1 | 1 | 1
|  | Total |  |  | 0 | 0 | 0 | 0.5 | 2.5 | 2.5 | 2.5 | 2.5 | 2.5 | 2.5
CCS capacities
With CCS
|  | New Coal with CCS |  |  | 0 | 0 | 0 | 0.124 | 0.124 | 0.124 | 0.124 | 0.124 | 0.124 | 0.124
Without CCS
|  | Existing coal |  |  | 33.8 | 35.25 | 35.553 | 35.428 | 30.773 | 25.651 | 18.441 | 3.843 | 3.843 | 0
|  | Committed new coal |  |  | 0 | 0 | 2.89 | 8.67 | 8.67 | 8.67 | 8.67 | 8.67 | 8.67 | 8.67
|  | Total |  |  | 33.8 | 35.25 | 38.443 | 44.098 | 39.443 | 34.321 | 27.111 | 12.513 | 12.513 | 8.67
Methodology
|  | Remaining Electricity demand |  | PJ | 824.7142 | 979.5019 | 1132.5375 | 1332.8429 | 1593.8253 | 1910.9432 | 2312.0526 | 2750.1531 | 3219.6077 | 3767.2131
Biomass/bagasse
|  | Landfill, bagasse and biomass power stations |  | GW | 0.43 | 0.43 | 0.43 | 0.43 | 0.43 | 0.43 | 0.43 | 0.43 | 0.43 | 0.43
| × | Capacity factor |  |  | 62% | 62% | 62% | 62% | 62% | 62% | 62% | 62% | 62% | 62%
| = | Available generation |  |  | 0.2666 | 0.2666 | 0.2666 | 0.2666 | 0.2666 | 0.2666 | 0.2666 | 0.2666 | 0.2666 | 0.2666
| − | Own-use requirements
| = | Available generation |  | PJ | 8.4133 | 8.4133 | 8.4133 | 8.4133 | 8.4133 | 8.4133 | 8.4133 | 8.4133 | 8.4133 | 8.4133
|  | Remaining Electricity demand |  |  | 816.301 | 971.0886 | 1124.1243 | 1324.4297 | 1585.4121 | 1902.5299 | 2303.6393 | 2741.7398 | 3211.1944 | 3758.7998
|  | Actual supplied (min. of requested and available) |  |  | 8.4133 | 8.4133 | 8.4133 | 8.4133 | 8.4133 | 8.4133 | 8.4133 | 8.4133 | 8.4133 | 8.4133
| + | Own-use requirements
| = | Total generation |  |  | 8.4133 | 8.4133 | 8.4133 | 8.4133 | 8.4133 | 8.4133 | 8.4133 | 8.4133 | 8.4133 | 8.4133
| ÷ | Thermal efficiency |  |  | 25% | 25% | 25% | 25% | 25% | 25% | 25% | 25% | 25% | 25%
| = | Biomass input required |  |  | 33.653 | 33.653 | 33.653 | 33.653 | 33.653 | 33.653 | 33.653 | 33.653 | 33.653 | 33.653
How much of this is
| V.15 | Landfill waste | 2% |  | 0.67306 | 0.67306 | 0.67306 | 0.67306 | 0.67306 | 0.67306 | 0.67306 | 0.67306 | 0.67306 | 0.67306
| V.10 | Bagasse | 45% |  | 15.1439 | 15.1439 | 15.1439 | 15.1439 | 15.1439 | 15.1439 | 15.1439 | 15.1439 | 15.1439 | 15.1439
| V.09 | Wood(pulp and paper waste) | 53% |  | 17.8361 | 17.8361 | 17.8361 | 17.8361 | 17.8361 | 17.8361 | 17.8361 | 17.8361 | 17.8361 | 17.8361
Solid Hydrocarbon - COAL
Remaining Electricity demand
|  |  |  | PJ | 816.301 | 971.0886 | 1124.1243 | 1324.4297 | 1585.4121 | 1902.5299 | 2303.6393 | 2741.7398 | 3211.1944 | 3758.7998
Coal co-fired at Sasol
|  | Capacity |  |  | 0.65 | 0.65 | 0.65 | 0.52 | 0.52 | 0.52 | 0 | 0 | 0 | 0
|  | Capacity factor |  |  | 0.85 | 0.85 | 0.85 | 0.85 | 0.85 | 0.85 | 0.85 | 0.85 | 0.85 | 0.85
| = | Available generation |  |  | 17.4356 | 17.4356 | 17.4356 | 13.9485 | 13.9485 | 13.9485 | 0 | 0 | 0 | 0
|  | Actual supplied (min. of requested and available) |  |  | 17.4356 | 17.4356 | 17.4356 | 13.9485 | 13.9485 | 13.9485 | 0 | 0 | 0 | 0
| ÷ | Thermal efficiency (weighted av. of gas and dual-fired) |  |  | 0.25 | 0.25 | 0.25 | 0.25 | 0.25 | 0.25 | 0.25 | 0.25 | 0.25 | 0.25
| = | Coal input required |  |  | 69.7423 | 69.7423 | 69.7423 | 55.7938 | 55.7938 | 55.7938 | 0 | 0 | 0 | 0
|  | Remaining Electricity demand |  |  | 798.8654 | 953.653 | 1106.6887 | 1310.4812 | 1571.4636 | 1888.5814 | 2303.6393 | 2741.7398 | 3211.1944 | 3758.7998
Backstop Capacity built and operating
| * | Backstop built the year before |  | GW | 0 | 0 | 0 | 2.0477 | 3.3583 | 16.8454 | 32.7287 | 53.9957 | 83.0472 | 99.3946
|  | Capacity factor |  |  | 0.91 | 0.91 | 0.91 | 0.91 | 0.91 | 0.91 | 0.91 | 0.91 | 0.91 | 0.91
| = | Available generation |  |  | 0 | 0 | 0 | 58.8034 | 96.4408 | 483.7577 | 939.8842 | 1550.6182 | 2384.9016 | 2854.3562
|  | Actual supplied (min. of requested and available) |  |  | 0 | 0 | 0 | 58.8034 | 96.4408 | 483.7577 | 939.8842 | 1550.6182 | 2384.9016 | 2854.3562
| ÷ | Thermal efficiency (weighted av. of gas and dual-fired) |  |  | 37% | 37% | 37% | 37% | 37% | 37% | 37% | 37% | 37% | 37%
| = | Coal input required |  |  | 0 | 0 | 0 | 158.9282 | 260.6507 | 1307.4532 | 2540.2277 | 4190.86 | 6445.68 | 7714.4763
|  | Remaining Electricity demand |  | PJ | 798.8654 | 953.653 | 1106.6887 | 1251.6778 | 1475.0228 | 1404.8237 | 1363.7551 | 1191.1216 | 826.2928 | 904.4436
New coal with CCS
|  | Capacity |  | GW | 0 | 0 | 0 | 0.124 | 0.124 | 0.124 | 0.124 | 0.124 | 0.124 | 0.124
|  | Capacity factor |  |  | 0.91 | 0.91 | 0.91 | 0.91 | 0.91 | 0.91 | 0.91 | 0.91 | 0.91 | 0.91
| = | Available generation |  |  | 0 | 0 | 0 | 3.561 | 3.561 | 3.561 | 3.561 | 3.561 | 3.561 | 3.561
|  | Actual supplied (min. of requested and available) |  |  | 0 | 0 | 0 | 3.561 | 3.561 | 3.561 | 3.561 | 3.561 | 3.561 | 3.561
| ÷ | Thermal efficiency |  |  | 0.37 | 0.37 | 0.37 | 0.37 | 0.37 | 0.37 | 0.37 | 0.37 | 0.37 | 0.37
| = | Coal input required |  |  | 0 | 0 | 0 | 12.704 | 12.704 | 12.704 | 12.704 | 12.704 | 12.704 | 12.704
|  | Remaining Electricity demand |  | PJ | 798.8654 | 953.653 | 1106.6887 | 1248.1168 | 1471.4619 | 1401.2628 | 1360.1941 | 1187.5606 | 822.7319 | 900.8826
Committed new coal (Medupid + Kusile)
|  | Capacity |  | GW | 0 | 0 | 2.89 | 8.67 | 8.67 | 8.67 | 8.67 | 8.67 | 8.67 | 8.67
|  | Capacity factor |  |  | 0.91 | 0.91 | 0.91 | 0.91 | 0.91 | 0.91 | 0.91 | 0.91 | 0.91 | 0.91
| = | Available generation |  |  | 0 | 0 | 82.9933 | 248.98 | 248.98 | 248.98 | 248.98 | 248.98 | 248.98 | 248.98
|  | Actual supplied (min. of requested and available) |  |  | 0 | 0 | 82.9933 | 248.98 | 248.98 | 248.98 | 248.98 | 248.98 | 248.98 | 248.98
| ÷ | Thermal efficiency |  |  | 0.37 | 0.37 | 0.37 | 0.37 | 0.37 | 0.37 | 0.37 | 0.37 | 0.37 | 0.37
| = | Coal input required |  |  | 0 | 0 | 224.3063 | 672.9189 | 672.9189 | 672.9189 | 672.9189 | 672.9189 | 672.9189 | 672.9189
|  | Remaining Electricity demand |  | PJ | 798.8654 | 953.653 | 1023.6954 | 999.1368 | 1222.4819 | 1152.2828 | 1111.2141 | 938.5806 | 573.7519 | 651.9026
IRP - new coal FBC
|  | Capacity |  |  | 0 | 0 | 0 | 0 | 1.5 | 1.5 | 1.5 | 1.5 | 1.5 | 1.5
|  | Capacity factor |  |  | 0.9 | 0.9 | 0.9 | 0.9 | 0.9 | 0.9 | 0.9 | 0.9 | 0.9 | 0.9
| = | Available generation |  |  | 0 | 0 | 0 | 0 | 42.6028 | 42.6028 | 42.6028 | 42.6028 | 42.6028 | 42.6028
|  | Actual supplied (min. of requested and available) |  |  | 0 | 0 | 0 | 0 | 42.6028 | 42.6028 | 42.6028 | 42.6028 | 42.6028 | 42.6028
| ÷ | Thermal efficiency |  |  | 0.36 | 0.36 | 0.36 | 0.36 | 0.36 | 0.36 | 0.36 | 0.36 | 0.36 | 0.36
| = | Coal input required |  |  | 0 | 0 | 0 | 0 | 118.341 | 118.341 | 118.341 | 118.341 | 118.341 | 118.341
|  | Remaining Electricity demand |  |  | 798.8654 | 953.653 | 1023.6954 | 999.1368 | 1179.8791 | 1109.68 | 1068.6114 | 895.9779 | 531.1491 | 609.2999
IRP- new coal PF
|  | Capacity |  |  | 0 | 0 | 0 | 0.5 | 1 | 1 | 1 | 1 | 1 | 1
|  | Capacity factor |  |  | 0.9 | 0.9 | 0.9 | 0.9 | 0.9 | 0.9 | 0.9 | 0.9 | 0.9 | 0.9
| = | Available generation |  |  | 0 | 0 | 0 | 14.2009 | 28.4018 | 28.4018 | 28.4018 | 28.4018 | 28.4018 | 28.4018
|  | Actual supplied (min. of requested and available) |  |  | 0 | 0 | 0 | 14.2009 | 28.4018 | 28.4018 | 28.4018 | 28.4018 | 28.4018 | 28.4018
| ÷ | Thermal efficiency |  |  | 0.37 | 0.37 | 0.37 | 0.37 | 0.37 | 0.37 | 0.37 | 0.37 | 0.37 | 0.37
| = | Coal input required |  |  | 0 | 0 | 0 | 38.3809 | 76.7617 | 76.7617 | 76.7617 | 76.7617 | 76.7617 | 76.7617
|  | Remaining Electricity demand |  |  | 798.8654 | 953.653 | 1023.6954 | 984.9359 | 1151.4773 | 1081.2782 | 1040.2095 | 867.576 | 502.7473 | 580.898
Existing Coal
|  | Capacity |  | GW | 33.8 | 35.25 | 35.553 | 35.428 | 30.773 | 25.651 | 18.441 | 3.843 | 3.843 | 0
|  | Capacity factor |  |  | 0.86 | 0.86 | 0.86 | 0.86 | 0.86 | 0.86 | 0.86 | 0.86 | 0.86 | 0.86
| = | Available generation |  |  | 917.3163 | 956.6686 | 964.8919 | 961.4995 | 835.1649 | 696.1562 | 500.4802 | 104.2972 | 104.2972 | 0
|  | Actual supplied (min. of requested and available) |  |  | 798.8654 | 953.653 | 964.8919 | 961.4995 | 835.1649 | 696.1562 | 500.4802 | 104.2972 | 104.2972 | 0
| ÷ | Thermal efficiency |  |  | 0.338 | 0.331 | 0.33481 | 0.33481 | 0.33481 | 0.33481 | 0.33481 | 0.33481 | 0.33481 | 0.33481
| = | Coal input required |  |  | 2363.5071 | 2881.127 | 2881.9478 | 2871.8152 | 2494.4781 | 2079.2856 | 1494.8387 | 311.5159 | 311.5159 | 0
|  | Remaining Electricity demand |  | PJ | 0 | 0 | 58.8034 | 37.6373 | 387.3169 | 456.1265 | 610.734 | 834.2834 | 469.4546 | 651.9026
BACKSTOP
|  | Remainder supply with NEW coal |  |  | 0 | 0 | 58.8034 | 37.6373 | 387.3169 | 456.1265 | 610.734 | 834.2834 | 469.4546 | 651.9026
| = | Total generation |  |  | 0 | 0 | 58.8034 | 37.6373 | 387.3169 | 456.1265 | 610.734 | 834.2834 | 469.4546 | 651.9026
| ÷ | Thermal efficiency |  |  | 0.37 | 0.37 | 0.37 | 0.37 | 0.37 | 0.37 | 0.37 | 0.37 | 0.37 | 0.37
| = | Coal input required |  |  | 0 | 0 | 158.9282 | 101.7225 | 1046.8025 | 1232.7745 | 1650.6323 | 2254.82 | 1268.7963 | 1761.899
|  | Capacity factor |  |  | 0.91 | 0.91 | 0.91 | 0.91 | 0.91 | 0.91 | 0.91 | 0.91 | 0.91 | 0.91
| = | Total required capacity |  |  | 0 | 0 | 2.0477 | 1.3106 | 13.4872 | 15.8833 | 21.267 | 29.0515 | 16.3474 | 22.7006
|  | Total backstop capacity |  |  | 0 | 0 | 2.0477 | 3.3583 | 16.8454 | 32.7287 | 53.9957 | 83.0472 | 99.3946 | 122.0952
| Supplied by coal |  |  |  | 816.301 | 971.0886 | 1124.1243 | 1338.6306 | 1656.4167 | 1973.5345 | 2374.6439 | 2812.7444 | 3282.199 | 3829.8044
| Supplied by Biomass |  |  |  | 8.4133 | 8.4133 | 8.4133 | 8.4133 | 8.4133 | 8.4133 | 8.4133 | 8.4133 | 8.4133 | 8.4133
| Coal Input required: |  |  |  | 2433.2494 | 2950.8693 | 3334.9246 | 3912.2635 | 4738.4508 | 5556.0328 | 6566.4243 | 7637.9215 | 8906.7179 | 10357.101
| Biomass |  |  |  | 33.653 | 33.653 | 33.653 | 33.653 | 33.653 | 33.653 | 33.653 | 33.653 | 33.653 | 33.653
Emissions
| From CCS plants |  |  | Mt CO2e | [13 empty] | withccs | without | saving
|  | Coal | V.03 | [14 empty] | total co2
0
|  | CO2 |  |  | 0 | 0 | 0 | 1.2228 | 1.2228 | 1.2228 | 1.2228 | 1.2228 | 1.2228 | 1.2228 |  | 7.3712 | 2 | 13.3752 | 101.3273 | 87.9521 | 0.868
|  | CH4 |  |  | 0 | 0 | 0 | 0.00026678 | 0.00026678 | 0.00026678 | 0.00026678 | 0.00026678 | 0.00026678 | 0.00026678 |  |  | 3 | 28.7319 | 217.666 | 188.9341 | 0.868
|  | N2O |  |  | 0 | 0 | 0 | 0.0055135 | 0.0055135 | 0.0055135 | 0.0055135 | 0.0055135 | 0.0055135 | 0.0055135 |  |  | 4 | 59.4453 | 450.3434 | 390.8981 | 0.868
Emissions captured
|  | CO2 |  |  | 0 | 0 | 0 | 1.1005 | 1.1005 | 1.1005 | 1.1005 | 1.1005 | 1.1005 | 1.1005
|  | CH4 |  |  | 0 | 0 | 0 | 0.00026678 | 0.00026678 | 0.00026678 | 0.00026678 | 0.00026678 | 0.00026678 | 0.00026678
|  | N2O |  |  | 0 | 0 | 0 | 0.0055135 | 0.0055135 | 0.0055135 | 0.0055135 | 0.0055135 | 0.0055135 | 0.0055135
From non CCS plants
Coal
|  | CO2 |  |  | 234.2003 | 284.0212 | 320.9865 | 375.3326 | 454.8531 | 533.5454 | 630.7956 | 733.9272 | 856.0488 | 995.6482
|  | CH4 |  |  | 0.051098 | 0.061968 | 0.070033 | 0.081891 | 0.099241 | 0.11641 | 0.13763 | 0.16013 | 0.18677 | 0.21723
|  | N2O |  |  | 1.056 | 1.2807 | 1.4474 | 1.6924 | 2.0458 | 2.4007 | 2.8392 | 3.3042 | 3.8549 | 4.4843
Gas
|  | CO2 |  |  | 0.069049 | 0.039648 | 0.055793 | 0.055793 | 0.095088 | 0.11373 | 0.11373 | 0.11373 | 0.11373 | 0.11373
|  | CH4 |  |  | 5.8732e-05 | 3.3724e-05 | 4.7457e-05 | 4.7457e-05 | 8.088e-05 | 9.6741e-05 | 9.6741e-05 | 9.6741e-05 | 9.6741e-05 | 9.6741e-05
|  | N2O |  |  | 0.0001734 | 9.9565e-05 | 0.00014011 | 0.00014011 | 0.00023879 | 0.00028562 | 0.00028562 | 0.00028562 | 0.00028562 | 0.00028562
Total Capacities
|  | New coal with CCS |  |  | 0 | 0 | 0 | 0.124 | 0.124 | 0.124 | 0.124 | 0.124 | 0.124 | 0.124
|  | Coal existing |  |  | 33.8 | 35.25 | 35.553 | 35.428 | 30.773 | 25.651 | 18.441 | 3.843 | 3.843 | 0
|  | Medupi and Kusile |  |  | 0 | 0 | 2.89 | 8.67 | 8.67 | 8.67 | 8.67 | 8.67 | 8.67 | 8.67
|  | New (Backstop) |  |  | 0 | 0 | 2.0477 | 3.3583 | 16.8454 | 32.7287 | 53.9957 | 83.0472 | 99.3946 | 122.0952
|  | Biomass |  |  | 0.43 | 0.43 | 0.43 | 0.43 | 0.43 | 0.43 | 0.43 | 0.43 | 0.43 | 0.43
|  | TOTAL |  |  | 34.23 | 35.68 | 40.9207 | 48.0103 | 56.8424 | 67.6037 | 81.6607 | 96.1142 | 112.4616 | 131.3192
Capacity factors used
|  | Existing coal stations |  |  | 0.74946 | 0.85788 | 0.86059 | 0.86059 | 0.86059 | 0.86059 | 0.86059 | 0.86059 | 0.86059 | NA
|  | New coal (Medupi and Kusile) |  |  | NA | NA | 0.91062 | 0.91062 | 0.91062 | 0.91062 | 0.91062 | 0.91062 | 0.91062 | 0.91062
|  | Backstop |  |  | NA | NA | NA | 0.91062 | 0.91062 | 0.91062 | 0.91062 | 0.91062 | 0.91062 | 0.91062
| Total Emission |  |  | Mt CO2e
|  | CO2 |  |  | 234.2693 | 284.0608 | 321.0423 | 377.7116 | 457.2715 | 535.9824 | 633.2326 | 736.3642 | 858.4858 | 998.0852
|  | CH4 |  |  | 0.051157 | 0.062002 | 0.070081 | 0.082472 | 0.099855 | 0.11704 | 0.13826 | 0.16076 | 0.1874 | 0.21786
|  | N2O |  |  | 1.0562 | 1.2808 | 1.4475 | 1.7036 | 2.0571 | 2.412 | 2.8505 | 3.3155 | 3.8662 | 4.4956
Outputs
Energy produced and required | bar: 2006 to 2050
|  | Vector | Name | Notes | 2006 | 2010 | 2015 | 2020 | 2025 | 2030 | 2035 | 2040 | 2045 | 2050
|  | V.02 | Electricity (supplied to grid) |  | 824.7142 | 979.5019 | 1132.5375 | 1332.8429 | 1593.8253 | 1910.9432 | 2312.0526 | 2750.1531 | 3219.6077 | 3767.2131
|  | V.03 | Solid hydrocarbons |  | -2433.2494 | -2950.8693 | -3334.9246 | -3912.2635 | -4738.4508 | -5556.0328 | -6566.4243 | -7637.9215 | -8906.7179 | -10357.101
|  | V.15 | Gaseous waste |  | -0.67306 | -0.67306 | -0.67306 | -0.67306 | -0.67306 | -0.67306 | -0.67306 | -0.67306 | -0.67306 | -0.67306
|  | V.10 | Wet biomass and waste |  | -15.1439 | -15.1439 | -15.1439 | -15.1439 | -15.1439 | -15.1439 | -15.1439 | -15.1439 | -15.1439 | -15.1439
|  | V.09 | Dry biomass and waste |  | -17.8361 | -17.8361 | -17.8361 | -17.8361 | -17.8361 | -17.8361 | -17.8361 | -17.8361 | -17.8361 | -17.8361
|  | X.01 | Conversion losses |  | 1642.1882 | 2005.0205 | 2236.0401 | 2598.8727 | 3107.2739 | 3607.7381 | 4217.0201 | 4850.4169 | 5649.7586 | 6552.5363
|  | X.02 | Distribution losses and own use |  | 0 | 0 | 0 | 0 | 0 | 0 | 0 | 0 | 0 | 0
|  | Total |  |  | -2.2737e-13 | -2.2737e-13 | 0 | -14.2009 | -71.0046 | -71.0046 | -71.0046 | -71.0046 | -71.0046 | -71.0046
0
Emissions
|  | Greenhouse gases |  |  | 2050: Mt CO2e/yr
|  | GHG | IPCC Sector | Notes | 2006 | 2010 | 2015 | 2020 | 2025 | 2030 | 2035 | 2040 | 2045 | 2050
|  | CO2 | 1A |  | 234.2693 | 284.0608 | 321.0423 | 377.7116 | 457.2715 | 535.9824 | 633.2326 | 736.3642 | 858.4858 | 998.0852
|  | CH4 | 1A |  | 0.051157 | 0.062002 | 0.070081 | 0.082472 | 0.099855 | 0.11704 | 0.13826 | 0.16076 | 0.1874 | 0.21786
|  | N2O | 1A |  | 1.0562 | 1.2808 | 1.4475 | 1.7036 | 2.0571 | 2.412 | 2.8505 | 3.3155 | 3.8662 | 4.4956
|  | CO2 | X3 |  | 0 | 0 | 0 | -1.1005 | -1.1005 | -1.1005 | -1.1005 | -1.1005 | -1.1005 | -1.1005
|  | CH4 | X3 |  | 0 | 0 | 0 | 0.00026678 | 0.00026678 | 0.00026678 | 0.00026678 | 0.00026678 | 0.00026678 | 0.00026678
|  | N2O | X3 |  | 0 | 0 | 0 | 0.0055135 | 0.0055135 | 0.0055135 | 0.0055135 | 0.0055135 | 0.0055135 | 0.0055135
|  | Total |  |  | 235.3767 | 285.4036 | 322.5599 | 378.403 | 458.3337 | 537.4167 | 635.1266 | 738.7457 | 861.4447 | 1001.704
Information
Solid fueled unabated generation
|  | Vector | Information type | Notes | 2006 | 2010 | 2015 | 2020 | 2025 | 2030 | 2035 | 2040 | 2045 | 2050
|  | B.02 | Installed Capacity | GW | 34.23 | 35.68 | 40.9207 | 47.8863 | 56.7184 | 67.4797 | 81.5367 | 95.9902 | 112.3376 | 131.1952
|  | B.07 | Load factor | %
|  | V.02 | Electricity (supplied to grid) |  | 824.7142 | 979.5019 | 1132.5375 | 1347.0438 | 1664.8299 | 1981.9478 | 2383.0572 | 2821.1577 | 3290.6123 | 3838.2177
Gaseous fueled unabated generation
|  | Vector | Information type | Notes | 2006 | 2010 | 2015 | 2020 | 2025 | 2030 | 2035 | 2040 | 2045 | 2050
|  | B.02 | Installed Capacity | GW
|  | B.07 | Load factor | %
|  | V.02 | Electricity (supplied to grid)
Total unabated generation
|  | Vector | Information type | Notes | 2006 | 2010 | 2015 | 2020 | 2025 | 2030 | 2035 | 2040 | 2045 | 2050
|  | B.02 | Installed Capacity | GW | 34.23 | 35.68 | 40.9207 | 48.0103 | 56.8424 | 67.6037 | 81.6607 | 96.1142 | 112.4616 | 131.3192
|  | B.03 |  | #
Costs
References or notes
|  | [a] | "Final environment impact report for the proposed gas engine power plant", DEA ref no 12/12/20/2001, Feb 2011.
and, Engineering news: http://www.engineeringnews.co.za/article/sasol-inaugurates-the-countrys-first-gas-fired-power-plant-2013-07-26
|  | [b] | 2006 and 2010 are based on Eskom AR2010 avg. efficiency - pg 296
|  | [c] | Ministerial determinations, IPP procurement programme 2012. Government gazette document no 36005
|  | [d] | From eskom adequacy reports
|  | [e] | SATIM methodology
|  | [f] | Technical status, operating experience and rish assesment of clean coal technologies, EPRI, 2001

## Therm.b
Therm | Hydrocarbon fuel power generation
Therm.b | CCGT
Choice of Trajectory
|  |  | Component | Trajectory
|  |  | CCGT | 1
Trajectory assumptions
CCGT capacity
|  | Trajectory | Description | Notes | 2006 | 2010 | 2015 | 2020 | 2025 | 2030 | 2035 | 2040 | 2045 | 2050
|  | 1 |  |  | 0 | 0 | 0 | 0 | 0 | 0 | 0 | 0 | 0 | 0
|  | 2 |  | IRP Pol. Adj. Scenario | 0 | 0 | - | 0.474 | 0.711 | 2.37 | 2.9625 | 3.555 | 4.1475 | 4.74
|  | 3 |  | IRP Adj. em. Scenario | 0 | 0 | - | - | 2.133 | 4.266 | 5.5695 | 6.873 | 8.1765 | 9.48
|  | 4 |  | Doubling Level 3 | 0 | 0 | 0 | 0 | 0 | 8.532 | 11.139 | 13.746 | 16.353 | 18.96
|  | Chosen |  |  | 0 | 0 | 0 | 0 | 0 | 0 | 0 | 0 | 0 | 0
Fixed assumptions
|  | Legacy capacity |  | Notes | 2006 | 2010 | 2015 | 2020 | 2025 | 2030 | 2035 | 2040 | 2045 | 2050
OCGT
|  | Eskom |  |  | 0.342 | 2.409 | 2.409 | 2.409 | 2.409 | 2.06 | 2.06 | 2.06 | 2.06 | 2.06
|  | New peakers |  | IPP's | 0 | 0 | 1.02 | 1.02 | 1.02 | 1.02 | 1.02 | 1.02 | 1.02 | 1.02
|  | IRP OCGT |  |  | 0 | 0 | 0 | 0 | 2.415 | 3.91 | 3.91 | 3.91 | 3.91 | 3.91
|  | Total legacy +committed new peaker OCGT |  |  | 0.342 | 2.409 | 3.429 | 3.429 | 5.844 | 6.99 | 6.99 | 6.99 | 6.99 | 6.99
Internal combustion engine (ICE)
|  | Private entities |  | [c] | 0 | 0 | 0.14 | 0.14 | 0.14 | 0.14 | 0.14 | 0.14 | 0.14 | 0
IRP 2010
CCGT capacity
|  | Policy adjusted scenario |  |  | NA | - | - | 0.474 | 0.711 | 2.37 | 2.37 | 2.37 | 2.37 | 2.37
|  | Emissions adjusted scenario |  |  | NA | - | - | - | 2.133 | 4.266 | 4.266 | 4.266 | 4.266 | 4.266
OCGT
|  | Policy adjusted scenario |  |  | 0 | 0 | 0 | 0 | 2.415 | 3.91 | 3.91 | 3.91 | 3.91 | 3.91
|  | Emissions adjusted scenario |  |  | 0 | 0 | 0 | 0.805 | 4.14 | 8.165 | 8.165 | 8.165 | 8.165 | 8.165
Efficiency
|  | CCGT |  | [a] | 48% | 48% | 48% | 48% | 48% | 48% | 48% | 48% | 48% | 48%
|  | reserve margin CCGT |  |  | 30.1% | 30.1% | 30.1% | 30.1% | 30.1% | 30.1% | 30.1% | 30.1% | 30.1% | 30.1%
|  | OCGT existing |  |  | 30.1% | 30.1% | 30.1% | 30.1% | 30.1% | 30.1% | 30.1% | 30.1% | 30.1% | 30.1%
|  | Gas - ICE |  |  | 48% | 48% | 48% | 48% | 48% | 48% | 48% | 48% | 48% | 48%
Capacity factor
|  | CCGT |  | [a] | 50% | 50% | 50% | 50% | 50% | 50% | 50% | 50% | 50% | 50%
|  | reserve margin CCGT |  | [b] | 0.23% | 0.23% | 0.23% | 0.23% | 0.23% | 0.23% | 0.23% | 0.23% | 0.23% | 0.23%
|  | OCGT existing |  |  | 2.6% | 0.2331% | 0.2331% | 0.2331% | 0.2331% | 0.2331% | 0.2331% | 0.2331% | 0.2331% | 0.2331%
|  | ICE |  | Private entities. | 56.7% | 56.7% | 56.7% | 56.7% | 56.7% | 56.7% | 56.7% | 56.7% | 56.7% | 56.7%
Derived assumptions
Reserve margin new capacity
|  |  | Description | Notes | 2006 | 2010 | 2015 | 2020 | 2025 | 2030 | 2035 | 2040 | 2045 | 2050
|  |  | Total peak demand |  | 36.1517 | 43.0657 | 50.9601 | 59.9261 | 70.8002 | 84.0365 | 100.7777 | 119.0682 | 138.6643 | 159.603 | Accounts for load factor
|  |  | Demand based on growth |  |  | 43.0657 | 51.7081 | 59.6025 | 68.5685 | 79.4427 | 92.679 | 109.4202 | 127.7106 | 147.3067
|  |  | Set reserve margin |  | 15% | 15% | 15% | 15% | 15% | 15% | 15% | 15% | 15% | 15%
|  |  | Peak demand based on growth |  |  |  | 59.4643 | 68.5429 | 78.8538 | 91.3591 | 106.5808 | 125.8332 | 146.8672 | 169.4027 | This is a round about way to avoid circular references
|  |  | Total peak plus reserve margin |  |  | 49.5255 | 58.6041 | 68.915 | 81.4203 | 96.642 | 115.8944 | 136.9284 | 159.4639 | 183.5434
|  |  | Total installed capacity |  | 40.1228 | 43.6572 | 53.4635 | 71.5849 | 83.2321 | 95.1615 | 112.3344 | 132.0074 | 154.9257 | 178.0387
|  |  | Estimated new capacity for next milestone year |  | 40.1228 | 43.6572 | 48.0751 | 57.8814 | 76.0028 | 87.65 | 99.5794 | 116.7524 | 136.4253 | 159.3436
|  |  | Reserve margin capacity to be added |  |  |  |  | 10.6615 | 2.8509 | 3.7091 | 7.0014 | 9.0808 | 10.4419 | 10.0591
|  |  | OCGT to come in |  | 0 | 0 | 0 | 0 | 2.415 | 3.91 | 3.91 | 3.91 | 3.91 | 3.91
|  |  | Account for new OCGT |  |  |  |  | 10.6615 | 0.43595 | 0 | 3.0914 | 5.1708 | 6.5319 | 6.1491
|  |  | Built and running CCGT for reserve margin |  |  |  |  | 10.6615 | 11.0974 | 11.0974 | 14.1888 | 19.3596 | 25.8915 | 32.0407
|  |  | 100% | Assumption
|  |  | Fuel Mix - CCGT |  | 2006 | 2010 | 2015 | 2020 | 2025 | 2030 | 2035 | 2040 | 2045 | 2050
Diesel | bar: 2006 to 2050
|  |  | Natural gas |  | 100% | 100% | 100% | 100% | 100% | 100% | 100% | 100% | 100% | 100%
Fuel Mix - OCGT
|  |  | Diesel | ODS | 100% | 100% | 100% | 70% | 50% | 20% | 0% | 0% | 0% | 0%
|  |  | Natural gas | GLT | 0% | 0% | 0% | 30% | 50% | 80% | 100% | 100% | 100% | 100%
Methodology
[5 empty] | 2006 | 2010 | 2015 | 2020 | 2025 | 2030 | 2035 | 2040 | 2045 | 2050
Existing
Liquid Hydrocarbon
|  | OCGT |  | GW | 0.342 | 2.409 | 3.429 | 3.429 | 5.844 | 6.99 | 6.99 | 6.99 | 6.99 | 6.99
| × | Capacity factor |  |  | 2.6% | 0.2331% | 0.2331% | 0.2331% | 0.2331% | 0.2331% | 0.2331% | 0.2331% | 0.2331% | 0.2331%
| = | Available generation |  |  | 0.008892 | 0.0056146 | 0.0079919 | 0.0079919 | 0.01362 | 0.016291 | 0.016291 | 0.016291 | 0.016291 | 0.016291
| − | Own-use requirements
| = | Available generation |  | PJ | 0.28061 | 0.17718 | 0.2522 | 0.2522 | 0.42983 | 0.51412 | 0.51412 | 0.51412 | 0.51412 | 0.51412
| + | Own-use requirements
| = | Total generation |  |  | 0.28061 | 0.17718 | 0.2522 | 0.2522 | 0.42983 | 0.51412 | 0.51412 | 0.51412 | 0.51412 | 0.51412
| ÷ | Thermal efficiency |  |  | 30.1% | 33.1% | 33.48% | 33.48% | 33.48% | 33.48% | 33.48% | 33.48% | 33.48% | 33.48%
| = | Gas input required |  |  | 0.93226 | 0.5353 | 0.75329 | 0.75329 | 1.2838 | 1.5356 | 1.5356 | 1.5356 | 1.5356 | 1.5356
of which
|  | Diesel |  |  | 0.93226 | 0.5353 | 0.75329 | 0.5273 | 0.64191 | 0.30711 | 0 | 0 | 0 | 0
|  | Natural gas |  |  | 0 | 0 | 0 | 0.22599 | 0.64191 | 1.2285 | 1.5356 | 1.5356 | 1.5356 | 1.5356
ICE - private entities
|  |  |  | GW | 0 | 0 | 0.14 | 0.14 | 0.14 | 0.14 | 0.14 | 0.14 | 0.14 | 0
| × | Capacity factor |  |  | 56.7% | 56.7% | 56.7% | 56.7% | 56.7% | 56.7% | 56.7% | 56.7% | 56.7% | 56.7%
| = | Available generation |  |  | 0 | 0 | 0.07938 | 0.07938 | 0.07938 | 0.07938 | 0.07938 | 0.07938 | 0.07938 | 0
| − | Own-use requirements
| = | Available generation |  |  | 0 | 0 | 2.505 | 2.505 | 2.505 | 2.505 | 2.505 | 2.505 | 2.505 | 0
|  | Actual supplied |  |  | 0 | 0 | 2.505 | 2.505 | 2.505 | 2.505 | 2.505 | 2.505 | 2.505 | 0
| + | Own-use requirements
| = | Total generation |  |  | 0 | 0 | 2.505 | 2.505 | 2.505 | 2.505 | 2.505 | 2.505 | 2.505 | 0
| ÷ | Thermal efficiency |  |  | 0.48 | 0.48 | 0.48 | 0.48 | 0.48 | 0.48 | 0.48 | 0.48 | 0.48 | 0.48
| = | Gas input required |  |  | 0 | 0 | 5.2188 | 5.2188 | 5.2188 | 5.2188 | 5.2188 | 5.2188 | 5.2188 | 0
|  | Natural gas |  |  | 0 | 0 | 5.2188 | 5.2188 | 5.2188 | 5.2188 | 5.2188 | 5.2188 | 5.2188 | 0
CCGT - Lever
|  | Capacity |  | GW | 0 | 0 | 0 | 0 | 0 | 0 | 0 | 0 | 0 | 0
| x | Capacity Factor |  |  | 50% | 50% | 50% | 50% | 50% | 50% | 50% | 50% | 50% | 50%
| = | Total generation |  | PJ | 0 | 0 | 0 | 0 | 0 | 0 | 0 | 0 | 0 | 0
|  | Efficiency |  |  | 48% | 48% | 48% | 48% | 48% | 48% | 48% | 48% | 48% | 48%
|  | Fuel input |  |  | 0 | 0 | 0 | 0 | 0 | 0 | 0 | 0 | 0 | 0
|  | Diesel |  |  | 0 | 0 | 0 | 0 | 0 | 0 | 0 | 0 | 0 | 0
|  | Natural gas |  |  | 0 | 0 | 0 | 0 | 0 | 0 | 0 | 0 | 0 | 0
Built and running reserve margin turbines
|  | Capacity |  |  | 0 | 0 | 0 | 10.6615 | 11.0974 | 11.0974 | 14.1888 | 19.3596 | 25.8915 | 32.0407
|  | Capacity Factor |  |  | 0.23% | 0.23% | 0.23% | 0.23% | 0.23% | 0.23% | 0.23% | 0.23% | 0.23% | 0.23%
|  | Total generation |  |  | 0 | 0 | 0 | 0.77384 | 0.80548 | 0.80548 | 1.0299 | 1.4052 | 1.8793 | 2.3256
|  | Efficiency |  |  | 30.1% | 30.1% | 30.1% | 30.1% | 30.1% | 30.1% | 30.1% | 30.1% | 30.1% | 30.1%
|  | Fuel input |  |  | 0 | 0 | 0 | 2.5709 | 2.676 | 2.676 | 3.4215 | 4.6683 | 6.2434 | 7.7262
|  | Natural gas |  |  | 0 | 0 | 0 | 2.5709 | 2.676 | 2.676 | 3.4215 | 4.6683 | 6.2434 | 7.7262
Emissions
|  | Natural gas | C.02 | CO2 | 0 | 0 | 0.38654 | 0.5937 | 0.63229 | 0.67573 | 0.75369 | 0.84605 | 0.96271 | 0.68599
|  |  |  | CH4 | 0 | 0 | 0.00032879 | 0.00050499 | 0.00053782 | 0.00057477 | 0.00064108 | 0.00071963 | 0.00081886 | 0.00058349
|  |  |  | N20 | 0 | 0 | 0.00046594 | 0.00098616 | 0.0010831 | 0.0011922 | 0.0013879 | 0.0016199 | 0.0019128 | 0.0017227
|  | Diesel | V.05 | CO2 | 0.0523 | 0.03003 | 0.042259 | 0.029582 | 0.036011 | 0.017229 | 0 | 0 | 0 | 0
|  |  |  | CH4 | 1.9577e-05 | 1.1241e-05 | 1.5819e-05 | 1.1073e-05 | 1.348e-05 | 6.4494e-06 | 0 | 0 | 0 | 0
|  |  |  | N20 | 2.89e-05 | 1.6594e-05 | 2.3352e-05 | 1.6346e-05 | 1.9899e-05 | 9.5205e-06 | 0 | 0 | 0 | 0
Outputs
Energy produced and required | bar: 2006 to 2050
|  | Vector | Name | Notes | 2006 | 2010 | 2015 | 2020 | 2025 | 2030 | 2035 | 2040 | 2045 | 2050
|  | V.02 | Electricity (supplied to grid) |  | 0.28061 | 0.17718 | 2.7572 | 3.5311 | 3.7403 | 3.8246 | 4.049 | 4.4243 | 4.8984 | 2.8397
|  | C.02 | Oil and petroleum products |  | -0.93226 | -0.5353 | -0.75329 | -0.5273 | -0.64191 | -0.30711 | 0 | 0 | 0 | 0
|  | C.03 | Natural gas |  | 0 | 0 | -5.2188 | -8.0157 | -8.5368 | -9.1233 | -10.1759 | -11.4227 | -12.9978 | -9.2618
|  | X.01 | Conversion losses |  | 0.65165 | 0.35811 | 3.2149 | 5.0119 | 5.4383 | 5.6058 | 6.1268 | 6.9984 | 8.0994 | 6.4221
|  | Total |  |  | 0 | 0 | 0 | 0 | 0 | 0 | 0 | 0 | 0 | 0
Emissions
|  | Greenhouse gases |  |  | 2050: Mt CO2e/yr
|  | GHG | IPCC Sector | Notes | 2006 | 2010 | 2015 | 2020 | 2025 | 2030 | 2035 | 2040 | 2045 | 2050
|  | CO2 | 1A |  | 0 | 0 | 0.38654 | 0.5937 | 0.63229 | 0.67573 | 0.75369 | 0.84605 | 0.96271 | 0.68599
|  | CH4 | 1A |  | 0 | 0 | 0.00032879 | 0.00050499 | 0.00053782 | 0.00057477 | 0.00064108 | 0.00071963 | 0.00081886 | 0.00058349
|  | N2O | 1A |  | 0 | 0 | 0.00046594 | 0.00098616 | 0.0010831 | 0.0011922 | 0.0013879 | 0.0016199 | 0.0019128 | 0.0017227
|  | Total |  |  | 0 | 0 | 0.38734 | 0.59519 | 0.63391 | 0.6775 | 0.75572 | 0.84838 | 0.96544 | 0.6883
Information
|  | Vector | Information type | Notes | 2006 | 2010 | 2015 | 2020 | 2025 | 2030 | 2035 | 2040 | 2045 | 2050
|  | B.02 | Installed Capacity | GW | 0.342 | 2.409 | 3.569 | 14.2305 | 17.0814 | 18.2274 | 21.3188 | 26.4896 | 33.0215 | 39.0307
Liquid supplied electricity
|  | Vector | Description | Column1 | 2006 | 2010 | 2015 | 2020 | 2025 | 2030 | 2035 | 2040 | 2045 | 2050
|  | V.01 |  |  | 0.28061 | 0.17718 | 0.2522 | 0.17654 | 0.21491 | 0.10282 | 0 | 0 | 0 | 0
Gas supplied elec
|  | Vector | Description | Column1 | 2006 | 2010 | 2015 | 2020 | 2025 | 2030 | 2035 | 2040 | 2045 | 2050
[5 empty] | 0 | 0 | 2.505 | 3.2789 | 3.3105 | 3.3105 | 3.5349 | 3.9102 | 4.3843 | 2.3256
References or notes
|  |  | [a] | Column1: Load factor taken from IRP technical data.
Cost and Performance Baseline for Fossil Energy Plants, Vol. 1, DOE/NETL-2007/1281, May 2007.
|  |  | [b] | Column1: ESKOM AR 2010 calculated from given perfomance data for OCGT in 2010.
|  |  | [c] | Column1: "Final environment impact report for the proposed gas engine power plant", DEA ref no 12/12/20/2001, Feb 2011.

## Nuke
Nuke | Nuclear power generation
Nuke | Nuclear power
Choice of Trajectory
|  |  | Component | Trajectory
|  |  | Trajectory | 1
Inputs
|  | Electricity required | [11 empty] | PJ
|  | Vector | Name | Notes | 2006 | 2010 | 2015 | 2020 | 2025 | 2030 | 2035 | 2040 | 2045 | 2050
|  | V.01 | Electricity (delivered to end user) |  | -891.56 | -1057.0795 | -1242.5471 | -1458.0381 | -1718.6775 | -2035.8796 | -2437.2135 | -2875.6892 | -3345.618 | -3845.1537
|  | V.02 | Electricity (supplied to grid) |  | 31.3468 | 31.3895 | 61.2414 | 75.6531 | 75.1009 | 75.1009 | 75.1009 | 75.1009 | 75.1009 | 75.1009
Trajectory assumptions
|  | Nuclear, new additional capacity |  |  | 2050: GW total
|  | Trajectory | Description | Notes | 2006 | 2010 | 2015 | 2020 | 2025 | 2030 | 2035 | 2040 | 2045 | 2050
|  | 1 |  | No nuclear | 0 | 0 | 0 | 0 | 0 | 0 | 0 | 0 | 0 | 0
|  | 2 |  | IRP Pol adjusted scenario | 0 | 0 | 0 | 0 | 4.8 | 9.6 | 10.4 | 11.2 | 12 | 12.8
|  | 3 |  |  | 0 | 0 | 0 | 0 | 10.5 | 21 | 22.6 | 24.2 | 25.8 | 27.4
|  | 4 |  |  | 0 | 0 | 0 | 0 | 19.1 | 38.2 | 43.2 | 48.2 | 53.2 | 58.2
|  | Chosen |  |  | 0 | 0 | 0 | 0 | 0 | 0 | 0 | 0 | 0 | 0
Fixed assumptions
Thermal efficiency
|  | Fuel | Plant type |  | 2006 | 2010 | 2015 | 2020 | 2025 | 2030 | 2035 | 2040 | 2045 | 2050
|  |  | New nuclear efficiency |  | 35% | 35% | 35% | 35% | 35% | 35% | 35% | 35% | 35% | 35%
|  | N.01 | Koeberg efficiency |  | 32% | 32% | 32% | 32% | 32% | 32% | 32% | 32% | 32% | 32%
Capacity factor
|  | Fuel | Plant type |  | 2006 | 2010 | 2015 | 2020 | 2025 | 2030 | 2035 | 2040 | 2045 | 2050
|  | N.01 | Nuclear fission |  | 62% | 81% | 81% | 81% | 81% | 81% | 81% | 81% | 81% | 81%
Legacy plant capacities | bar: 2006
|  | Fuel | Plant type | comment | 2006 | 2010 | 2015 | 2020 | 2025 | 2030 | 2035 | 2040 | 2045 | 2050
|  | N.01 | Nuclear fission | Koeberg | 1.8 | 1.8 | 1.8 | 1.8 | 1.8 | 1.8 | 1.8 | 1.8 | 1.8 | 0
For costing
|  | Size of Nuclear plant | 1.6 | GW
[5 empty] | 0 | 2010 | 2015 | 2020 | 2025 | 2030 | 2035 | 2040 | 2045 | 2050
Total new required capacity
[10 empty] | 9.6 |  | 1.6 |  | 1.6
[10 empty] | 21 |  | 3.2 |  | 3.2
[10 empty] | 38.2 |  | 10 |  | 10
No of units required
[9 empty] | 3 | 3 | 0.5 | 0.5 | 0.5 | 0.5
[9 empty] | 6.5625 | 6.5625 | 1 | 1 | 1 | 1
[9 empty] | 11.9375 | 11.9375 | 3.125 | 3.125 | 3.125 | 3.125
Total new capacity added
[8 empty] | 0 | 4.8 | 9.6 | 10.4 | 11.2 | 12 | 12.8
[8 empty] | 0 | 10.5 | 21 | 22.6 | 24.2 | 25.8 | 27.4
[8 empty] | 0 | 19.1 | 38.2 | 43.2 | 48.2 | 53.2 | 58.2
Derived assumptions
Transmission entry capacity | bar: 0 to 2050
|  | Fuel | Plant type |  | 2006 | 2010 | 2015 | 2020 | 2025 | 2030 | 2035 | 2040 | 2045 | 2050
|  |  | New nuclear plants |  | 0 | 0 | 0 | 0 | 0 | 0 | 0 | 0 | 0 | 0
|  | N.01 | Koberg |  | 1.8 | 1.8 | 1.8 | 1.8 | 1.8 | 1.8 | 1.8 | 1.8 | 1.8 | 0
[5 empty] | 2006 | 2010 | 2015 | 2020 | 2025 | 2030 | 2035 | 2040 | 2045 | 2050
NEW nuclear
|  | Capacity |  | GW | 0 | 0 | 0 | 0 | 0 | 0 | 0 | 0 | 0 | 0
|  | × Capacity factor |  |  | 62% | 81% | 81% | 81% | 81% | 81% | 81% | 81% | 81% | 81% | assumes similar to Koeberg
|  | = Available supply |  |  | 0 | 0 | 0 | 0 | 0 | 0 | 0 | 0 | 0 | 0
|  | Available generation |  | PJ | 0 | 0 | 0 | 0 | 0 | 0 | 0 | 0 | 0 | 0
|  | Requested generation |  | PJ | 860.2131 | 1025.69 | 1181.3058 | 1382.385 | 1643.5766 | 1960.7788 | 2362.1126 | 2800.5884 | 3270.5171 | 3770.0528 | If we want to throttle nuclear output then use this.
|  | Min. of requested and available, for reference |  |  | 0 | 0 | 0 | 0 | 0 | 0 | 0 | 0 | 0 | 0
|  | Actual supplied (available generation) |  |  | 0 | 0 | 0 | 0 | 0 | 0 | 0 | 0 | 0 | 0
|  | = Total generation |  |  | 0 | 0 | 0 | 0 | 0 | 0 | 0 | 0 | 0 | 0
|  | ÷ Thermal efficiency |  |  | 35% | 35% | 35% | 35% | 35% | 35% | 35% | 35% | 35% | 35%
|  | = Total input energy required |  |  | 0 | 0 | 0 | 0 | 0 | 0 | 0 | 0 | 0 | 0
Load factor | bar: 2006 to 2050
Nuclear - Koeberg
|  | Capacity |  | GW | 1.8 | 1.8 | 1.8 | 1.8 | 1.8 | 1.8 | 1.8 | 1.8 | 1.8 | 0
|  | × Capacity factor |  |  | 62% | 81% | 81% | 81% | 81% | 81% | 81% | 81% | 81% | 81%
|  | = Available supply |  |  | 1.116 | 1.458 | 1.458 | 1.458 | 1.458 | 1.458 | 1.458 | 1.458 | 1.458 | 0
|  | Available generation |  | PJ | 35.2183 | 46.011 | 46.011 | 46.011 | 46.011 | 46.011 | 46.011 | 46.011 | 46.011 | 0
|  | Requested generation |  | PJ | 860.2131 | 1025.69 | 1181.3058 | 1382.385 | 1643.5766 | 1960.7788 | 2362.1126 | 2800.5884 | 3270.5171 | 3770.0528
|  | Min. of requested and available, for reference |  |  | 35.2183 | 46.011 | 46.011 | 46.011 | 46.011 | 46.011 | 46.011 | 46.011 | 46.011 | 0
|  | Actual supplied (available generation) |  |  | 35.2183 | 46.011 | 46.011 | 46.011 | 46.011 | 46.011 | 46.011 | 46.011 | 46.011 | 0
|  | = Total generation |  |  | 35.2183 | 46.011 | 46.011 | 46.011 | 46.011 | 46.011 | 46.011 | 46.011 | 46.011 | 0
|  | ÷ Thermal efficiency |  |  | 32% | 32% | 32% | 32% | 32% | 32% | 32% | 32% | 32% | 32%
|  | = Total input energy required |  |  | 110.0571 | 143.7843 | 143.7843 | 143.7843 | 143.7843 | 143.7843 | 143.7843 | 143.7843 | 143.7843 | 0
|  | Total nuclear generation |  |  | 35.2183 | 46.011 | 46.011 | 46.011 | 46.011 | 46.011 | 46.011 | 46.011 | 46.011 | 0
|  | total fuel used |  |  | 110.0571 | 143.7843 | 143.7843 | 143.7843 | 143.7843 | 143.7843 | 143.7843 | 143.7843 | 143.7843 | 0
Outputs
Energy produced and required | bar: 2006 to 2050
|  | Vector | Name | Notes | 2006 | 2010 | 2015 | 2020 | 2025 | 2030 | 2035 | 2040 | 2045 | 2050
|  | V.01 | Electricity (delivered to end user) |  | 0 | 0 | 0 | 0 | 0 | 0 | 0 | 0 | 0 | 0
|  | V.02 | Electricity (supplied to grid) |  | 35.2183 | 46.011 | 46.011 | 46.011 | 46.011 | 46.011 | 46.011 | 46.011 | 46.011 | 0
|  | N.01 | Nuclear fission |  | -110.0571 | -143.7843 | -143.7843 | -143.7843 | -143.7843 | -143.7843 | -143.7843 | -143.7843 | -143.7843 | 0
|  | X.01 | Conversion losses |  | 74.8388 | 97.7733 | 97.7733 | 97.7733 | 97.7733 | 97.7733 | 97.7733 | 97.7733 | 97.7733 | 0
|  | X.02 | Distribution losses and own use |  | 0 | 0 | 0 | 0 | 0 | 0 | 0 | 0 | 0 | 0
|  | Total |  |  | 0 | 0 | 0 | 0 | 0 | 0 | 0 | 0 | 0 | 0
Information
Information summary
|  | Vector | Information type | Notes | 2006 | 2010 | 2015 | 2020 | 2025 | 2030 | 2035 | 2040 | 2045 | 2050
|  | B.02 | Installed Capacity | GW | 1.8 | 1.8 | 1.8 | 1.8 | 1.8 | 1.8 | 1.8 | 1.8 | 1.8 | 0
|  | B.07 | Load factor | % | 62% | 81% | 81% | 81% | 81% | 81% | 81% | 81% | 81% | 81%
Costs

## RE.a
RE | National renewable power generation
RE.a | Onshore wind
Choice of Trajectory
|  |  | Component | Trajectory
|  |  | Trajectory | 1
Trajectory assumptions
Onshore wind capacity
|  | Trajectory | Description | Notes | 2006 | 2010 | 2015 | 2020 | 2025 | 2030 | 2035 | 2040 | 2045 | 2050
|  | 1 |  |  | 0.00316 | 0.00836 | 1.0784 | 2.1054 | 2.1054 | 2.1054 | 2.1054 | 2.1054 | 2.1054 | 2.1054
|  | 2 |  | IRP Policy adjusted scenario | 0.00316 | 0.00836 | 1.0784 | 3.5189 | 5.9595 | 8.4 | 10.5 | 12.6 | 14.7 | 16.8
|  | 3 |  | IRP Adj. emissions scenario | 0.00316 | 0.00836 | 1.0784 | 6.2189 | 11.3595 | 16.5 | 20.625 | 24.75 | 28.875 | 33
|  | 4 |  | Based on Hagemann 2013 | 0.00316 | 0.00836 | 1.0784 | 10.0522 | 19.0261 | 28 | 35 | 42 | 49 | 56
|  | Chosen |  |  | 0.00316 | 0.00836 | 1.0784 | 2.1054 | 2.1054 | 2.1054 | 2.1054 | 2.1054 | 2.1054 | 2.1054
Fixed assumptions
|  | Existing capacity |  |  | 0.00316 | 0.00836 | 0.00836 | 0.00836 | 0.00836 | 0.00836 | 0 | 0 | 0 | 0
|  | REIPP total capacity |  |  |  |  | 1.07 | 2.097 | 2.097 | 2.097 | 2.097 | 1.019 | 0 | 0
|  | Total |  |  | 0.00316 | 0.00836 | 1.0784 | 2.1054 | 2.1054 | 2.1054 | 2.097 | 1.019 | 0 | 0
|  | Capacity factor | level 1 | Sere then REIPP | 26% | 26% | 34% | 34% | 34% | 34% | 34% | 34% | 34% | 34%
|  |  | level 2 | Sere, REIPP then pessimistic | 26% | 26% | 34% | 34% | 34% | 34% | 34% | 34% | 34% | 34%
|  |  | level 3 | Sere, REIPP, then realistic | 26% | 26% | 34% | 30% | 30% | 30% | 30% | 30% | 30% | 30%
|  |  | level 4 | Sere, REIPP, then optimistic | 26% | 26% | 34% | 34% | 30% | 30% | 25% | 25% | 25% | 25%
|  |  | chosen |  | 26% | 26% | 34% | 34% | 34% | 34% | 34% | 34% | 34% | 34% | 0%
Derived assumptions
Calculating capacity additions
[5 empty] | 2006 | 2010 | 2015 | 2020 | 2025 | 2030 | 2035 | 2040 | 2045 | 2050
|  | New capacity to be added |  |  | 0 | 0 | 0 | 0 | 0 | 0 | 0.00836 | 1.0864 | 2.1054 | 2.1054
|  | New added per year - for costs |  |  | 0 | 0 | 0 | 0 | 0 | 0.001672 | 0.2156 | 0.2038 | 0
|  | Total new - this accounts for retirement of REIPP and legacy |  |  |  | 0 | 0 | 0 | 0 | 0 | 0.00836 | 1.0864 | 2.1054 | 2.1054
|  | Retired per year | [6 empty] | 0 | 0 | 0 | 0 | 0 | -0.001672
|  | total retired from the new capacity build | [5 empty] | 0 | 0 | 0 | 0 | 0 | 0 | 0
|  | Total new minus retired |  |  | 0 | 0 | 0 | 0 | 0 | 0 | 0.00836 | 1.0864 | 2.1054 | 2.1054
|  | capacity needed to replace the retired capacity |  |  | 0 | 0 | 0 | 0 | 0 | 0 | 0 | 0 | 0 | 0
|  | Total legacy plus new minus retired plus replcement capacity of those retired |  |  |  | 0.00836 | 1.0784 | 2.1054 | 2.1054 | 2.1054 | 2.1054 | 2.1054 | 2.1054 | 2.1054
| Onshore wind |  |  |  | 2006 | 2010 | 2015 | 2020 | 2025 | 2030 | 2035 | 2040 | 2045 | 2050
|  | Installed capacity |  | GW | 0.00316 | 0.00836 | 1.0784 | 2.1054 | 2.1054 | 2.1054 | 2.1054 | 2.1054 | 2.1054 | 2.1054
| × | Capacity factor |  |  | 26% | 26% | 34% | 34% | 34% | 34% | 34% | 34% | 34% | 34%
| = | Available supply |  |  | 0.0008216 | 0.0021736 | 0.36664 | 0.71582 | 0.71582 | 0.71582 | 0.71582 | 0.71582 | 0.71582 | 0.71582
|  | Generation |  | PJ | 0.025928 | 0.068594 | 11.5704 | 22.5896 | 22.5896 | 22.5896 | 22.5896 | 22.5896 | 22.5896 | 22.5896
Outputs
Energy produced and required | bar: 2006 to 2050
|  | Vector | Name | Notes | 2006 | 2010 | 2015 | 2020 | 2025 | 2030 | 2035 | 2040 | 2045 | 2050
|  | V.02 | Electricity (supplied to grid) |  | 0.025928 | 0.068594 | 11.5704 | 22.5896 | 22.5896 | 22.5896 | 22.5896 | 22.5896 | 22.5896 | 22.5896
|  | R.02 | Wind |  | -0.025928 | -0.068594 | -11.5704 | -22.5896 | -22.5896 | -22.5896 | -22.5896 | -22.5896 | -22.5896 | -22.5896
|  | Total |  |  | 0 | 0 | 0 | 0 | 0 | 0 | 0 | 0 | 0 | 0
Information
Information summary
|  | Vector | Information type | Notes | 2006 | 2010 | 2015 | 2020 | 2025 | 2030 | 2035 | 2040 | 2045 | 2050
|  | B.02 | Installed peak capacity | GW | 0.0008216 | 0.0021736 | 0.36664 | 0.71582 | 0.71582 | 0.71582 | 0.71582 | 0.71582 | 0.71582 | 0.71582
Costs
References
|  | a | IRP2010
|  | b | Hagemann
|  | c | REIPP

## RE.b
RE | National renewable power generation
RE.b | Hydroelectric power stations
Trajectory choice
|  |  | Component | Trajectory
|  |  | Overall Trajectory | 1
Trajectory assumptions
|  | New hydro total capacity by 2050 | [11 empty] | GW
|  | Trajectory | Description | Notes | 2006 | 2010 | 2015 | 2020 | 2025 | 2030 | 2035 | 2040 | 2045 | 2050
|  | 1 |  |  | 0 | 0 | 0 | 0 | 0 | 0 | 0 | 0 | 0 | 0
|  | 2 |  | IRP | 0 | 0 | 0 | 0 | 2.609 | 2.609 | 3.2612 | 3.9135 | 4.5657 | 5.218
|  | 3 |  | 2030 - IRP Adjusted emissions sc. | 0 | 0 | 0 | 0 | 2.609 | 3.474 | 4.5587 | 5.6435 | 6.7282 | 6.948 |  |  | 2006 | 2010 | 2015 | 2020 | 2025 | 2030 | 2035 | 2040 | 2045 | 2050
|  | 4 |  | Double level 3 | 0 | 0 | 0 | 0 | 2.609 | 4.8664 | 7.1238 | 9.3812 | 11.6386 | 13.896 |  | Level 1 | 2170 | 2170 | 2174 | 2184 | 2114 | 2114 | 2114 | 2114 | 2114 | 2114
|  | Chosen |  |  | 0 | 0 | 0 | 0 | 0 | 0 | 0 | 0 | 0 | 0 |  | Level 2 | 2170 | 2170 | 2174 | 2184 | 4723 | 5244.8 | 5766.6 | 6288.4 | 6810.2 | 7332
[16 empty] | Level 3 | 2170 | 2170 | 2174 | 2184 | 4723 | 6288.4 | 7853.8 | 9419.2 | 10984.6 | 12550
[16 empty] | Level 4 | 2170 | 2170 | 2174 | 2184 | 4723 | 8375.6 | 12028.2 | 15680.8 | 19333.4 | 22986
Fixed assumptions
Load factor
|  | Fuel | Plant type | Notes | 2006 | 2010 | 2015 | 2020 | 2025 | 2030 | 2035 | 2040 | 2045 | 2050
|  |  | Improted hydro | [a]. After 2010 using availability. | 55% | 55% | 67% | 67% | 67% | 67% | 67% | 67% | 67% | 67%
|  | R.06 | Hydro |  | 25% | 25% | 25% | 25% | 25% | 25% | 25% | 25% | 25% | 25%
|  | Legacy capacity |  | GW | 0.67 | 0.67 | 0.674 | 0.684 | 0.614 | 0.614 | 0.614 | 0.614 | 0.614 | 0.614
|  | Legacy Import |  | GW | 1.5 | 1.5 | 1.5 | 1.5 | 1.5 | 1.5 | 1.5 | 1.5 | 1.5 | 1.5
|  | Legacy capacity |  |  | 2.17 | 2.17 | 2.174 | 2.184 | 2.114 | 2.114 | 2.114 | 2.114 | 2.114 | 2.114
Derived assumptions
Capacity | bar: 2006 to 2050
|  | Fuel | Description | Notes | 2006 | 2010 | 2015 | 2020 | 2025 | 2030 | 2035 | 2040 | 2045 | 2050
|  | R.06 | Hydro |  | 2.17 | 2.17 | 2.174 | 2.184 | 2.114 | 2.114 | 2.114 | 2.114 | 2.114 | 2.114
| Hyrdroelectricity |  |  |  | 2006 | 2010 | 2015 | 2020 | 2025 | 2030 | 2035 | 2040 | 2045 | 2050
|  | Installed capacity |  | GW | 0.67 | 0.67 | 0.674 | 0.684 | 0.614 | 0.614 | 0.614 | 0.614 | 0.614 | 0.614
| × | Capacity factor |  |  | 25% | 25% | 25% | 25% | 25% | 25% | 25% | 25% | 25% | 25%
| = | Available supply |  |  | 0.1675 | 0.1675 | 0.1685 | 0.171 | 0.1535 | 0.1535 | 0.1535 | 0.1535 | 0.1535 | 0.1535
|  | Generation |  | PJ | 5.2859 | 5.2859 | 5.3175 | 5.3963 | 4.8441 | 4.8441 | 4.8441 | 4.8441 | 4.8441 | 4.8441
Hydro electricity from importation
|  | Installed capacity |  |  | 1.5 | 1.5 | 1.5 | 1.5 | 1.5 | 1.5 | 1.5 | 1.5 | 1.5 | 1.5
| × | Capacity factor |  |  | 0.55 | 0.55 | 0.67 | 0.67 | 0.67 | 0.67 | 0.67 | 0.67 | 0.67 | 0.67
| = | Available supply |  |  | 0.825 | 0.825 | 1.005 | 1.005 | 1.005 | 1.005 | 1.005 | 1.005 | 1.005 | 1.005
|  | generated |  |  | 26.035 | 26.035 | 31.7154 | 31.7154 | 31.7154 | 31.7154 | 31.7154 | 31.7154 | 31.7154 | 31.7154
Hydro from new capacity
|  | Installed capacity |  |  | 0 | 0 | 0 | 0 | 0 | 0 | 0 | 0 | 0 | 0
| × | Capacity factor |  |  | 0.55 | 0.55 | 0.67 | 0.67 | 0.67 | 0.67 | 0.67 | 0.67 | 0.67 | 0.67
| = | Available supply |  |  | 0 | 0 | 0 | 0 | 0 | 0 | 0 | 0 | 0 | 0
|  | generated |  |  | 0 | 0 | 0 | 0 | 0 | 0 | 0 | 0 | 0 | 0
|  | Total generated |  |  | 31.3209 | 31.3209 | 37.0328 | 37.1117 | 36.5595 | 36.5595 | 36.5595 | 36.5595 | 36.5595 | 36.5595
|  | Approximate number of sites the size of Glendoe |  | # | #REF! | #REF! | #REF! | #REF! | #REF! | #REF! | #REF! | #REF! | #REF! | #REF!
|  | Approximate land area covered by resevoir |  | km^2 | #REF! | #REF! | #REF! | #REF! | #REF! | #REF! | #REF! | #REF! | #REF! | #REF!
|  | Approximate cachment area required |  | km^2 | #REF! | #REF! | #REF! | #REF! | #REF! | #REF! | #REF! | #REF! | #REF! | #REF! | #REF!
Retirement rate
|  | Build rate |  |  |  | #REF! | #REF! | #REF! | #REF! | #REF! | #REF! | #REF! | #REF! | #REF!
Low estimate of costs
|  | Capital costs |  | $2010 | #REF! | #REF! | #REF! | #REF! | #REF! | #REF! | #REF! | #REF! | #REF! | #REF!
|  | Operating costs |  | $2010 | #REF! | #REF! | #REF! | #REF! | #REF! | #REF! | #REF! | #REF! | #REF! | #REF!
|  | Total costs |  | $2010 | #REF! | #REF! | #REF! | #REF! | #REF! | #REF! | #REF! | #REF! | #REF! | #REF!
Point estimate of costs
|  | Capital costs |  | $2010 | #REF! | #REF! | #REF! | #REF! | #REF! | #REF! | #REF! | #REF! | #REF! | #REF!
|  | Operating costs |  | $2010 | #REF! | #REF! | #REF! | #REF! | #REF! | #REF! | #REF! | #REF! | #REF! | #REF!
|  | Total costs |  | $2010 | #REF! | #REF! | #REF! | #REF! | #REF! | #REF! | #REF! | #REF! | #REF! | #REF!
High estimate of costs
|  | Capital costs |  | $2010 | #REF! | #REF! | #REF! | #REF! | #REF! | #REF! | #REF! | #REF! | #REF! | #REF!
|  | Operating costs |  | $2010 | #REF! | #REF! | #REF! | #REF! | #REF! | #REF! | #REF! | #REF! | #REF! | #REF!
|  | Total costs |  | $2010 | #REF! | #REF! | #REF! | #REF! | #REF! | #REF! | #REF! | #REF! | #REF! | #REF!
Outputs
Energy produced and required | bar: 2006 to 2050
|  | Vector | Name | Notes | 2006 | 2010 | 2015 | 2020 | 2025 | 2030 | 2035 | 2040 | 2045 | 2050
|  | V.02 | Electricity (supplied to grid) |  | 31.3209 | 31.3209 | 37.0328 | 37.1117 | 36.5595 | 36.5595 | 36.5595 | 36.5595 | 36.5595 | 36.5595
|  | R.06 | Hydro |  | -5.2859 | -5.2859 | -5.3175 | -5.3963 | -4.8441 | -4.8441 | -4.8441 | -4.8441 | -4.8441 | -4.8441
|  | Y.02 | Electricity oversupply (imports) |  | -26.035 | -26.035 | -31.7154 | -31.7154 | -31.7154 | -31.7154 | -31.7154 | -31.7154 | -31.7154 | -31.7154
|  | Total |  |  | 0 | 0 | 0 | 0 | 0 | 0 | 0 | 0 | 0 | 0
Information
Information summary
|  | Vector | Information type | Notes | 2006 | 2010 | 2015 | 2020 | 2025 | 2030 | 2035 | 2040 | 2045 | 2050
|  | B.02 | Installed peak capacity | GW | 0.67 | 0.67 | 0.674 | 0.684 | 0.614 | 0.614 | 0.614 | 0.614 | 0.614 | 0.614
Costs
|  |  | [a] | ESI (NERSA) 2006 stats.

## RE.c
RE | National renewable power generation
RE.c | CSP
Choice of Trajectory
|  |  | Component | Trajectory
|  |  | CSP | 1
Trajectory assumptions
|  | CSP capacity | [11 empty] | GW
|  | Trajectory | Description | Notes | 2006 | 2010 | 2015 | 2020 | 2025 | 2030 | 2035 | 2040 | 2045 | 2050
|  | 1 |  | REIPP only |  |  | 0.15 | 0.4 | 0.4 | 0.4 | 0.4 | 0.4 | 0.4 | 0.4
|  | 2 |  | IRP Pol adjst. Scenario |  |  | 0.15 | 0.5 | 0.85 | 1.2 | 1.5 | 1.8 | 2.1 | 2.4
|  | 3 |  | IRP Emiss Adjst. Scenario |  |  | 0.15 | 3.0833 | 6.0167 | 8.95 | 11.1875 | 13.425 | 15.6625 | 17.9
|  | 4 |  | Based on Fluri |  |  | 0.15 | 45.7333 | 91.3167 | 136.9 | 171.125 | 205.35 | 239.575 | 273.8
|  | Chosen |  |  | 0 | 0 | 0.15 | 0.4 | 0.4 | 0.4 | 0.4 | 0.4 | 0.4 | 0.4
Fixed assumptions
Legacy capacity
[5 empty] | 2006 | 2010 | 2015 | 2020 | 2025 | 2030 | 2035 | 2040 | 2045 | 2050
|  | REIPP | Window 1,2, and 3 |  | 0 | 0 | 0.15 | 0.4 | 0.4 | 0.4 | 0 | 0 | 0 | 0
Capacity factor
|  |  | Level 1 | REIPP only | 42% | 42% | 42% | 42% | 42% | 42% | 42% | 42% | 42% | 42%
|  |  | Level 2 |  | 42% | 42% | 42% | 42% | 42% | 42% | 42% | 42% | 42% | 42%
|  |  | Level 3 |  | 42% | 42% | 42% | 42% | 42% | 42% | 42% | 42% | 42% | 42%
|  |  | Level 4 |  | 42% | 42% | 42% | 42% | 42% | 42% | 42% | 42% | 42% | 42%
|  |  | Chosen |  | 42% | 42% | 42% | 42% | 42% | 42% | 42% | 42% | 42% | 42%
Availabiity
|  |  | Level 1 | REIPP only | 100% | 100% | 100% | 100% | 100% | 100% | 100% | 100% | 100% | 100%
|  |  | Level 2 |  | 100% | 100% | 100% | 100% | 100% | 100% | 100% | 100% | 100% | 100%
|  |  | Level 3 |  | 100% | 100% | 100% | 100% | 100% | 100% | 100% | 100% | 100% | 100%
|  |  | Level 4 |  | 100% | 100% | 100% | 100% | 100% | 100% | 100% | 100% | 100% | 100%
|  |  | Chosen |  | 100% | 100% | 100% | 100% | 100% | 100% | 100% | 100% | 100% | 100%
Derived assumptions
[5 empty] | 2006 | 2010 | 2015 | 2020 | 2025 | 2030 | 2035 | 2040 | 2045 | 2050
|  | new stuff to be added (subtracts existing and REIPP) |  |  |  |  | 0 | 0 | 0 | 0 | 0.4 | 0.4 | 0.4 | 0.4
|  | New added per year |  |  |  | 0 | 0 | 0 | 0 | 0.08 | 0 | 0 | 0 | 0.00019512
|  | Total new |  |  |  | 0 | 0 | 0 | 0 | 0 | 0.4 | 0.4 | 0.4 | 0.4
|  | Retired per year | [6 empty] | 0 | 0 | 0 | 0 | 0 | -0.08
|  | total retired | [5 empty] | 0 | 0 | 0 | 0 | 0 | 0 | 0
|  | Total new minus retired |  |  | 0 | 0 | 0 | 0 | 0 | 0 | 0.4 | 0.4 | 0.4 | 0.4
|  | Total new minus retired plus replcement capacity of those retired |  |  |  |  | 0.15 | 0.4 | 0.4 | 0.4 | 0.4 | 0.4 | 0.4 | 0.4
Methodology
| CSP |  |  |  | 2006 | 2010 | 2015 | 2020 | 2025 | 2030 | 2035 | 2040 | 2045 | 2050
|  | Installed capacity |  | GW | 0 | 0 | 0.15 | 0.4 | 0.4 | 0.4 | 0.4 | 0.4 | 0.4 | 0.4
| × | Capacity factor |  |  | 42% | 42% | 42% | 42% | 42% | 42% | 42% | 42% | 42% | 42%
| × | Availability |  |  | 100% | 100% | 100% | 100% | 100% | 100% | 100% | 100% | 100% | 100%
| = | Available capacity |  |  | 0 | 0 | 0.063 | 0.168 | 0.168 | 0.168 | 0.168 | 0.168 | 0.168 | 0.168
|  | Generation |  | PJ | 0 | 0 | 1.9881 | 5.3017 | 5.3017 | 5.3017 | 5.3017 | 5.3017 | 5.3017 | 5.3017
Outputs
Energy produced and required - Total Wave & Tidal | bar: 2006 to 2050
|  | Vector | Name | Notes | 2006 | 2010 | 2015 | 2020 | 2025 | 2030 | 2035 | 2040 | 2045 | 2050
|  | V.02 | Electricity (supplied to grid) |  | 0 | 0 | 1.9881 | 5.3017 | 5.3017 | 5.3017 | 5.3017 | 5.3017 | 5.3017 | 5.3017
|  | R.01 | Solar |  | 0 | 0 | -1.9881 | -5.3017 | -5.3017 | -5.3017 | -5.3017 | -5.3017 | -5.3017 | -5.3017
|  | Total |  |  | 0 | 0 | 0 | 0 | 0 | 0 | 0 | 0 | 0 | 0
Information
|  | Vector | Information type | Notes | 2006 | 2010 | 2015 | 2020 | 2025 | 2030 | 2035 | 2040 | 2045 | 2050
B.06
|  | B.02 | Installed capacity |  | 0 | 0 | 0.063 | 0.168 | 0.168 | 0.168 | 0.168 | 0.168 | 0.168 | 0.168
B.03
Costs
References
|  | a | IRP
|  | b | Fluri

## RE.d
RE | National renewable power generation
RE.d | Decentralised PV
Trajectory choice
|  |  | Component | Trajectory
|  |  | Solar rooftop PV | 1
Trajectory assumptions
Residential sector
% HH's with Solar PV
|  | Solar PV |  |  | 2006 | 2010 | 2015 | 2020 | 2025 | 2030 | 2035 | 2040 | 2045 | 2050
|  | 1 |  |  | 0% | 0% | 0.3% | 0.3% | 0.3% | 0.3% | 0.3% | 0.3% | 0.3% | 0.3%
|  | 2 |  |  | 0% | 0% | 0.3% | 7.443% | 14.59% | 21.73% | 28.87% | 36.01% | 43.16% | 50%
|  | 3 |  |  | 0% | 0% | 0.3% | 11.01% | 21.73% | 32.44% | 43.16% | 53.87% | 64.59% | 75%
|  | 4 |  |  | 0% | 0% | 0.3% | 14.59% | 28.87% | 43.16% | 57.44% | 71.73% | 86.01% | 100%
|  | Selected scenario |  |  | 0% | 0% | 0.3% | 0.3% | 0.3% | 0.3% | 0.3% | 0.3% | 0.3% | 0.3%
Commercial sector
|  |  | Adoption rate | Notes
|  |  | Very low | Assumed | bar: % HH's with Solar PV 2006 to % HH's with Solar PV 2050
|  |  | Low | Based on [a] | bar: % HH's with Solar PV 2006 to % HH's with Solar PV 2050
|  |  | Fair | Based on [a] | bar: % HH's with Solar PV 2006 to % HH's with Solar PV 2050
|  |  | High | Based on [a] | % HH's with Solar PV 2006: 10%
chosen: | bar: % HH's with Solar PV 2006 to % HH's with Solar PV 2050
Fixed assumptions
Residential
|  | Assumed size of average residential PV system |  |  | % HH's with Solar PV 2006: 3.5; % HH's with Solar PV 2010: kW
[5 empty] | 3.5e-06 | GW
|  | Energy produced from residential system per year: |  | Based on [f] | % HH's with Solar PV 2006: 2.0971e-05; % HH's with Solar PV 2010: PJ
Commercial Sector
|  | Growth factor from 2030 to 2050 | 2.023
|  | Total demand in com sector - GW | 22.9406 | Adjusted for growth to 2050, based on [a]
|  | Years until grid parity (relative to 2010) | 7
|  | Adoption rate | 1%
|  | Using start year: | 2010
|  | In base year, capcity is | 0.016 | From [a]
|  | Capacity factor | 17.1% | Based on [b]
|  | Using Gompertz equation |  |  | 2006 | 2010 | 2015 | 2020 | 2025 | 2030 | 2035 | 2040 | 2045 | 2050
[6 empty] | 0 | 5 | 10 | 15 | 20 | 25 | 30 | 35 | 40
|  |  |  | Total Installed Capacity | 0 | 0.016 | 0.029431 | 0.040723 | 0.055462 | 0.074407 | 0.098402 | 0.12837 | 0.16531 | 0.21028
Derived assumptions
[5 empty] | 2006 | 2010 | 2015 | 2020 | 2025 | 2030 | 2035 | 2040 | 2045 | 2050
|  |  | Mid income |  | 3.7374 | 5.3104 | 6.9412 | 7.2127 | 8.9348 | 7.6267 | 7.6563 | 6.2286 | 4.7326 | 3.183
|  |  | High Income |  | 2.4916 | 1.9914 | 2.0824 | 3.6064 | 3.7228 | 5.3387 | 5.3594 | 8.5643 | 10.254 | 11.9363
|  |  | Total number of houses | Million | 6.229 | 7.3018 | 9.0236 | 10.8191 | 12.6577 | 12.9654 | 13.0158 | 14.7929 | 14.9866 | 15.1193
|  |  | no. HH that have solar PV system | Million | 0 | 0 | 0.027071 | 0.032457 | 0.037973 | 0.038896 | 0.039047 | 0.044379 | 0.04496 | 0.045358
|  |  | Capacity from Residential | GW | 0 | 0 | 0.094748 | 0.1136 | 0.13291 | 0.13614 | 0.13667 | 0.15533 | 0.15736 | 0.15875
|  |  | Energy produced: | PJ | 0 | 0 | 0.56771 | 0.68067 | 0.79635 | 0.81571 | 0.81888 | 0.93068 | 0.94287 | 0.95122
Commercial Sector Rooftop PV
|  |  | Capacity | GW | 0 | 0.016 | 0.029431 | 0.040723 | 0.055462 | 0.074407 | 0.098402 | 0.12837 | 0.16531 | 0.21028
|  |  | Energy produced | PJ | 0 | 0.086342 | 0.15882 | 0.21976 | 0.29929 | 0.40152 | 0.53101 | 0.69274 | 0.89209 | 1.1347
Outputs
Energy produced and required | bar: 2006 to 2050
|  | Vector | Name | Notes | 2006 | 2010 | 2015 | 2020 | 2025 | 2030 | 2035 | 2040 | 2045 | 2050
|  | V.01 | Electricity (delivered to end user) |  | 0 | 0.086342 | 0.72653 | 0.90043 | 1.0956 | 1.2172 | 1.3499 | 1.6234 | 1.835 | 2.0859
|  | R.01 | Solar |  | 0 | -0.086342 | -0.72653 | -0.90043 | -1.0956 | -1.2172 | -1.3499 | -1.6234 | -1.835 | -2.0859
|  | Total |  |  | 0 | 0 | 0 | 0 | 0 | 0 | 0 | 0 | 0 | 0
Information
Information summary
|  | Vector | Information type | Notes | 2006 | 2010 | 2015 | 2020 | 2025 | 2030 | 2035 | 2040 | 2045 | 2050
|  | B.02 | Installed Capacity | GW | 0 | 0.016 | 0.12418 | 0.15432 | 0.18837 | 0.21054 | 0.23507 | 0.2837 | 0.32267 | 0.36903
Costs
References
|  | a | T. Fischer, et al., Localisation strategy for PV industry in SA, SAPVIA, Presentation, 2013
|  | b | Vodacom century city data from www.sunnyportal.com
|  | c | http://www.forbes.com/sites/peterdetwiler/2013/07/16/as-solar-panel-efficiencies-keep-improving-its-time-to-adopt-some-new-metrics/
|  | d | photon international feb 2013 pg 73
|  | f | Dr. Keen, "Going offgrid or living with the sun", 2012. www.sanea.org.za
Further notes/work
From [b]
Vodacom Century city:
[6 empty] | Efficiency | 0.149
|  | kW | modules (0.25kW per panel) | m2 | 2006: kWh; 2010: kWh/m2/yr; 2015: calc. GTI at 15% eff of panels; 2020: kWh/kWp
|  | 542.4 | 2169.6 | 3644.928 | 2006: 813600; 2010: 223.2143; 2015: 1498.0825; 2020: 1500
|  |  |  | kW/m2 | 2006: 0.14881; 2010: at 15% efficiency; 2015: 15%
[5 empty] | 0.19841 |  | 20%
[5 empty] | 0.24802 |  | 25%
0.17123

## RE.e
RE | National renewable power generation
RE.e | Centralised PV
Choice of Trajectory
|  |  | Component | Trajectory
|  |  | PV | 1
Trajectory assumptions
GW
|  | Trajectory | Description | Notes | 2006 | 2010 | 2015 | 2020 | 2025 | 2030 | 2035 | 2040 | 2045 | 2050
|  | 1 |  | REIPP only |  |  | 1.534 | 1.534 | 1.534 | 1.534 | 1.534 | 1.534 | 1.534 | 1.534
|  | 2 |  | IRP Policy adjusted sc. |  |  | 1.534 | 2.7 | 4.9 | 8.4 | 10.5 | 12.6 | 14.7 | 16.8
|  | 3 |  | IRP adjust. Emissions sc. |  |  | 1.534 | 3.9627 | 6.3913 | 8.82 | 11.025 | 13.23 | 15.435 | 17.64
= |  | 4 |  | Half of technical limit - [a] |  |  | 1.534 | 47.406 | 93.278 | 139.15 | 173.9375 | 208.725 | 243.5125 | 278.3
|  | Chosen |  |  | 0 | 0 | 1.534 | 1.534 | 1.534 | 1.534 | 1.534 | 1.534 | 1.534 | 1.534
Fixed assumptions
Legacy capacity
[5 empty] | 2006 | 2010 | 2015 | 2020 | 2025 | 2030 | 2035 | 2040 | 2045 | 2050
|  | REIPP |  | GW | 0 | 0 | 1.534 | 1.534 | 1.534 | 1.534 | 0 | 0 | 0 | 0
Capacity factor
|  |  | Level 1 | REIPP only | 22% | 22% | 22% | 22% | 22% | 22% | 22% | 22% | 22% | 22%
|  |  | Level 2 |  | 22% | 22% | 22% | 22% | 22% | 22% | 22% | 22% | 22% | 22%
|  |  | Level 3 |  | 22% | 22% | 22% | 22% | 22% | 22% | 22% | 22% | 22% | 22%
|  |  | Level 4 |  | 22% | 22% | 22% | 22% | 22% | 22% | 22% | 22% | 22% | 22%
|  |  | Chosen |  | 22% | 22% | 22% | 22% | 22% | 22% | 22% | 22% | 22% | 22%
Availabiity
|  |  | Level 1 | REIPP only | 100% | 100% | 100% | 100% | 100% | 100% | 100% | 100% | 100% | 100%
|  |  | Level 2 |  | 100% | 100% | 100% | 100% | 100% | 100% | 100% | 100% | 100% | 100%
|  |  | Level 3 |  | 100% | 100% | 100% | 100% | 100% | 100% | 100% | 100% | 100% | 100%
|  |  | Level 4 |  | 100% | 100% | 100% | 100% | 100% | 100% | 100% | 100% | 100% | 100%
|  |  | Chosen |  | 100% | 100% | 100% | 100% | 100% | 100% | 100% | 100% | 100% | 100%
Derived assumptions
[5 empty] | 2006 | 2010 | 2015 | 2020 | 2025 | 2030 | 2035 | 2040 | 2045 | 2050
|  | new capacity to be added (subtracts existing and REIPP) |  |  |  |  | 0 | 0 | 0 | 0 | 1.534 | 1.534 | 1.534 | 1.534
|  | New added per year |  |  |  | 0 | 0 | 0 | 0 | 0.3068 | 0 | 0 | 0 | 0.00074829
|  | Total new |  |  |  | 0 | 0 | 0 | 0 | 0 | 1.534 | 1.534 | 1.534 | 1.534
|  | Retired per year | [6 empty] | 0 | 0 | 0 | 0 | 0 | -0.3068
|  | total retired | [5 empty] | 0 | 0 | 0 | 0 | 0 | 0 | 0
|  | Total new minus retired |  |  | 0 | 0 | 0 | 0 | 0 | 0 | 1.534 | 1.534 | 1.534 | 1.534
|  | Total new minus retired plus replcement capacity of those retired |  |  |  |  | 1.534 | 1.534 | 1.534 | 1.534 | 1.534 | 1.534 | 1.534 | 1.534
Methodology
| CSP |  |  |  | 2006 | 2010 | 2015 | 2020 | 2025 | 2030 | 2035 | 2040 | 2045 | 2050
|  | Installed capacity |  | GW | 0 | 0 | 1.534 | 1.534 | 1.534 | 1.534 | 1.534 | 1.534 | 1.534 | 1.534
| × | Capacity factor |  |  | 22% | 22% | 22% | 22% | 22% | 22% | 22% | 22% | 22% | 22%
| × | Availability |  |  | 100% | 100% | 100% | 100% | 100% | 100% | 100% | 100% | 100% | 100%
| = | Available capacity |  |  | 0 | 0 | 0.33748 | 0.33748 | 0.33748 | 0.33748 | 0.33748 | 0.33748 | 0.33748 | 0.33748
|  | Generation |  | PJ | 0 | 0 | 10.6501 | 10.6501 | 10.6501 | 10.6501 | 10.6501 | 10.6501 | 10.6501 | 10.6501
Outputs
Energy produced and required - Total Wave & Tidal | bar: 2006 to 2050
|  | Vector | Name | Notes | 2006 | 2010 | 2015 | 2020 | 2025 | 2030 | 2035 | 2040 | 2045 | 2050
|  | V.02 | Electricity (supplied to grid) |  | 0 | 0 | 10.6501 | 10.6501 | 10.6501 | 10.6501 | 10.6501 | 10.6501 | 10.6501 | 10.6501
|  | R.01 | Solar |  | 0 | 0 | -10.6501 | -10.6501 | -10.6501 | -10.6501 | -10.6501 | -10.6501 | -10.6501 | -10.6501
|  | Total |  |  | 0 | 0 | 0 | 0 | 0 | 0 | 0 | 0 | 0 | 0
Information
|  | Vector | Information type | Notes | 2006 | 2010 | 2015 | 2020 | 2025 | 2030 | 2035 | 2040 | 2045 | 2050
B.06
|  | B.02 | Installed capacity |  | 0 | 0 | 1.534 | 1.534 | 1.534 | 1.534 | 1.534 | 1.534 | 1.534 | 1.534
B.03
Costs
References/notes
|  |  | [a] | Fluri, T., The potential of concentrating solar power in South Africa, 2009

## AGL_constant
AGL | Agriculture and Land use
AGL | Agriculture and Land use
Trajectory choice
|  |  | Component | Trajectory
|  |  | Livestock Management | 1 |  |  |  |  | Note from Constant: | AGL produces wet and dry biomass which is not used, but could be used in future for energy production.
|  |  | Liquid fuel | 1
|  |  | Land Management | 1
|  | Note: | Trajectories are numbered in this worksheet. A=1, B=2, C=3, D=4
Note also that the ordering of trajectories in the "Trajectory assumptions" data is A, C, B, D.
Trajectory assumptions
|  | Land use | [11 empty] | km^2
|  | Trajectory | Description | Type | 2006 | 2010 | 2015 | 2020 | 2025 | 2030 | 2035 | 2040 | 2045 | 2050
|  | 1 | Arable, for food crops (grades 1–3) | A | 14513240 | 14059640 | 13492640 | 12925640 | 12358640 | 11791640 | 11224640 | 10657640 | 10090640 | 9523640
|  | 1 | Arable, for 1st gen energy crops (grades 1–3) | B
|  | 1 | Grassland, for livestock (grades 3–5) | D | 24300000 | 24300000 | 24300000 | 24300000 | 24300000 | 24300000 | 24300000 | 24300000 | 24300000 | 24300000
|  | 1 | Bare and degraded area | C | 7442285 | 10714289 | 14804294 | 18894299 | 19712300 | 20530301 | 21348302 | 22166303 | 22984304 | 23802305
|  | 1 | Indigeneous Forerst | E | 617798 | 617798 | 617798 | 617798 | 617798 | 617798 | 617798 | 617798 | 617798 | 617798
|  | 1 | Mines | F | 243920 | 275672 | 315362 | 355052 | 394742 | 434432 | 474122 | 513812 | 553502 | 593192
|  | 1 | Forest plantation | G | 1333563 | 1333563 | 1333563 | 1333563 | 1333563 | 1333563 | 1333563 | 1333563 | 1333563 | 1333563
|  | 1 | Shrubland and herblands | H | 42270000 | 42270000 | 42270000 | 42270000 | 42270000 | 42270000 | 42270000 | 42270000 | 42270000 | 42270000
|  | 1 | Urban area | I | 2439200 | 2861048 | 3388358 | 3915668 | 4442978 | 4970288 | 5497598 | 6024908 | 6552218 | 7079528
|  | 1 | Waterbobies | J | 680000 | 680000 | 680000 | 680000 | 680000 | 680000 | 680000 | 680000 | 680000 | 680000
|  | 1 | Wetlands | K | 870000 | 870000 | 870000 | 870000 | 870000 | 870000 | 870000 | 870000 | 870000 | 870000
|  | 1 | Woodlands and bushlands | L | 27249995 | 23977991 | 19887986 | 15797981 | 14979980 | 14161979 | 13343978 | 12525977 | 11707976 | 10889975
|  | 2 | Arable, for food crops (grades 1–3) | A | 14513240 | 14059640 | 13492640 | 12925640 | 12358640 | 11791640 | 11224640 | 10657640 | 10090640 | 9523640
|  | 2 | Arable, for 1st gen energy crops (grades 1–3) | B |  |  | 295725 | 295725 | 295725 | 295725 | 295725 | 295725 | 295725 | 295725
|  | 2 | Grassland, for livestock (grades 3–5) | D | 24300000 | 24300000 | 24004275 | 24004275 | 24004275 | 24004275 | 24004275 | 24004275 | 24004275 | 24004275
|  | 2 | Bare and degraded area | C | 7442285 | 10711744.5556 | 14801749.5556 | 18891754.5556 | 19709755.5556 | 20527756.5556 | 21345757.5556 | 22163758.5556 | 22981759.5556 | 23799760.5556
|  | 2 | Indigeneous Forerst | E | 617798 | 617798 | 617798 | 617798 | 617798 | 617798 | 617798 | 617798 | 617798 | 617798
|  | 2 | Mines | F | 243920 | 275672 | 315362 | 355052 | 394742 | 434432 | 474122 | 513812 | 553502 | 593192
|  | 2 | Forest plantation | G | 1333563 | 1333563 | 1333563 | 1333563 | 1333563 | 1333563 | 1333563 | 1333563 | 1333563 | 1333563
|  | 2 | Shrubland and herblands | H | 42270000 | 42270000 | 42270000 | 42270000 | 42270000 | 42270000 | 42270000 | 42270000 | 42270000 | 42270000
|  | 2 | Urban area | I | 2439200 | 2861048 | 3388358 | 3915668 | 4442978 | 4970288 | 5497598 | 6024908 | 6552218 | 7079528
|  | 2 | Waterbobies | J | 680000 | 680000 | 680000 | 680000 | 680000 | 680000 | 680000 | 680000 | 680000 | 680000
|  | 2 | Wetlands | K | 870000 | 870000 | 870000 | 870000 | 870000 | 870000 | 870000 | 870000 | 870000 | 870000
|  | 2 | Woodlands and bushlands | L | 27249995 | 23980535.4444 | 19890530.4444 | 15800525.4444 | 14982524.4444 | 14164523.4444 | 13346522.4444 | 12528521.4444 | 11710520.4444 | 10892519.4444
|  | 3 | Arable, for food crops (grades 1–3) | A | 14513240 | 14059640 | 13492640 | 12925640 | 12358640 | 11791640 | 11224640 | 10657640 | 10090640 | 9523640
|  | 3 | Arable, for 1st gen energy crops (grades 1–3) | B |  |  | 295725 | 1478625 | 1478625 | 1478625 | 1478625 | 1478625 | 1478625 | 1478625
|  | 3 | Grassland, for livestock (grades 3–5) | D | 24300000 | 24300000 | 24004275 | 22821375 | 22821375 | 22821375 | 22821375 | 22821375 | 22821375 | 22821375
|  | 3 | Bare and degraded area | C | 7442285 | 10710472.3333 | 14800477.3333 | 18890482.3333 | 19708483.3333 | 20526484.3333 | 21344485.3333 | 22162486.3333 | 22980487.3333 | 23798488.3333
|  | 3 | Indigeneous Forerst | E | 617798 | 617798 | 617798 | 617798 | 617798 | 617798 | 617798 | 617798 | 617798 | 617798
|  | 3 | Mines | F | 243920 | 275672 | 315362 | 355052 | 394742 | 434432 | 474122 | 513812 | 553502 | 593192
|  | 3 | Forest plantation | G | 1333563 | 1333563 | 1333563 | 1333563 | 1333563 | 1333563 | 1333563 | 1333563 | 1333563 | 1333563
|  | 3 | Shrubland and herblands | H | 42270000 | 42270000 | 42270000 | 42270000 | 42270000 | 42270000 | 42270000 | 42270000 | 42270000 | 42270000
|  | 3 | Urban area | I | 2439200 | 2861048 | 3388358 | 3915668 | 4442978 | 4970288 | 5497598 | 6024908 | 6552218 | 7079528
|  | 3 | Waterbobies | J | 680000 | 680000 | 680000 | 680000 | 680000 | 680000 | 680000 | 680000 | 680000 | 680000
|  | 3 | Wetlands | K | 870000 | 870000 | 870000 | 870000 | 870000 | 870000 | 870000 | 870000 | 870000 | 870000
|  | 3 | Woodlands and bushlands | L | 27249995 | 23981807.6667 | 19891802.6667 | 15801797.6667 | 14983796.6667 | 14165795.6667 | 13347794.6667 | 12529793.6667 | 11711792.6667 | 10893791.6667
|  | 4 | Arable, for food crops (grades 1–3) | A | 14513240 | 14059640 | 13492640 | 12925640 | 12358640 | 11791640 | 11224640 | 10657640 | 10090640 | 9523640
|  | 4 | Arable, for 1st gen energy crops (grades 1–3) | B | 0 | 0 | 295725 | 1478625 | 2957250 | 2957250 | 2957250 | 2957250 | 2957250 | 2957250
|  | 4 | Grassland, for livestock (grades 3–5) | D | 24300000 | 24300000 | 24004275 | 22821375 | 21342750 | 21342750 | 21342750 | 21342750 | 21342750 | 21342750
|  | 4 | Bare and degraded area | C | 7442285 | 10706655.6667 | 14796660.6667 | 18886665.6667 | 19704666.6667 | 20522667.6667 | 21340668.6667 | 22158669.6667 | 22976670.6667 | 23794671.6667
|  | 4 | Indigeneous Forerst | E | 617798 | 617798 | 617798 | 617798 | 617798 | 617798 | 617798 | 617798 | 617798 | 617798
|  | 4 | Mines | F | 243920 | 275672 | 315362 | 355052 | 394742 | 434432 | 474122 | 513812 | 553502 | 593192
|  | 4 | Forest plantation | G | 1333563 | 1333563 | 1333563 | 1333563 | 1333563 | 1333563 | 1333563 | 1333563 | 1333563 | 1333563
|  | 4 | Shrubland and herblands | H | 42270000 | 42270000 | 42270000 | 42270000 | 42270000 | 42270000 | 42270000 | 42270000 | 42270000 | 42270000
|  | 4 | Urban area | I | 2439200 | 2861048 | 3388358 | 3915668 | 4442978 | 4970288 | 5497598 | 6024908 | 6552218 | 7079528
|  | 4 | Waterbobies | J | 680000 | 680000 | 680000 | 680000 | 680000 | 680000 | 680000 | 680000 | 680000 | 680000
|  | 4 | Wetlands | K | 870000 | 870000 | 870000 | 870000 | 870000 | 870000 | 870000 | 870000 | 870000 | 870000
|  | 4 | Woodlands and bushlands | L | 27249995 | 23985624.3333 | 19895619.3333 | 15805614.3333 | 14987613.3333 | 14169612.3333 | 13351611.3333 | 12533610.3333 | 11715609.3333 | 10897608.3333
|  | Livestock number growth rates |  |  | 2010: Trajectory; 2025: % pa
|  | Type | Description |  | 2010: 1; 2015: 2; 2020: 3; 2025: 4; 2030: < The first 8 livestock category are commercial sources and the remain 8 are communal .
|  | 1 | Dary cow |  | 2010: 1.321%; 2015: 1.212%; 2020: 1.07%; 2025: 0.9%; 2030: < This is applied to all related to livestock
|  | 2 | Other Cattle |  | 2010: 0.56%; 2015: 0.37%; 2020: 0.137%; 2025: -0.167%
|  | 3 | Sheep |  | 2010: 0.35%; 2015: 0.35%; 2020: 0.35%; 2025: 0.35%
|  | 4 | Goat |  | 2010: -0.37%; 2015: -0.37%; 2020: -0.37%; 2025: -0.37%
|  | 5 | Horse | bar: 2010 to 2025
|  | 6 | Mules and Asses | bar: 2010 to 2025
|  | 7 | Sween |  | 2010: -0.382%; 2015: -0.382%; 2020: -0.382%; 2025: -0.382%
|  | 8 | Poultry |  | 2010: 1.2%; 2015: 1.2%; 2020: 1.2%; 2025: 1.2%
|  | 11 | Dary cow |  | 2010: 0.019%; 2015: 0.019%; 2020: 0.019%; 2025: 0.019%
|  | 12 | Other Cattle |  | 2010: 0.2%; 2015: 0.2%; 2020: 0.2%; 2025: 0.2%
|  | 13 | Sheep |  | 2010: 0.89%; 2015: 0.89%; 2020: 0.89%; 2025: 0.89%
|  | 14 | Goat |  | 2010: -3.72%; 2015: -3.72%; 2020: -3.72%; 2025: -3.72%
|  | 15 | Horse | bar: 2010 to 2025
|  | 16 | Mules and Asses | bar: 2010 to 2025
|  | 17 | Sween | bar: 2010 to 2025
|  | 18 | poultry |  | 2010: -0.1%; 2015: 0.1%; 2020: 0.2%; 2025: 0.25%
|  | Yield growth |  |  | 2010: Trajectory; 2025: % pa
|  | Type | Description |  | 2010: 1; 2015: 2; 2020: 3; 2025: 4
|  | Crop | Food |  | 2010: 1.476%; 2015: 1.6%; 2020: 1.7%; 2025: 1.8%
|  | Crop | First-generation biocrops |  | 2010: 1%; 2015: 1.1%; 2020: 1.2%; 2025: 1.3%
|  | Waste | Wood from managed forests |  | 2010: 30%; 2015: 29.99%; 2020: 30%; 2025: 29.98%
|  | Waste | Manure (Dary cow) | bar: 2010 to 2025
|  | Waste | Manure (Other Cattle) | bar: 2010 to 2025
|  | Waste | Manure (Sheep) | bar: 2010 to 2025
|  | Waste | Manure (Goat) | bar: 2010 to 2025
|  | Waste | Manure (Horse) | bar: 2010 to 2025
|  | Waste | Manure (Mulle and Asses) | bar: 2010 to 2025
|  | Waste | Manure (Swine) | bar: 2010 to 2025
|  | Waste | Manure (poultry) | bar: 2010 to 2025
|  | Waste | Manure (dary cow) | bar: 2010 to 2025
|  | Waste | Manure (other cattle) | bar: 2010 to 2025
|  | Waste | Manure (sheep ) | bar: 2010 to 2025
|  | Waste | Manure (goat) | bar: 2010 to 2025
|  | Waste | Manure (horse) | bar: 2010 to 2025
|  | Waste | Manure (mulle and asses) | bar: 2010 to 2025
|  | Waste | Manure (swine) | bar: 2010 to 2025
|  | Waste | Manure (Poultry) | bar: 2010 to 2025
|  | Animal | Commercial Meat (Dary cow) |  | 2010: 0.05817%; 2015: 0.06817%; 2020: 0.2882%; 2025: 0.5631%
|  | Animal | Commercial Meat (Other cattle) |  | 2010: 0.56%; 2015: 0.06077%; 2020: 0.2815%; 2025: 0.5574%
|  | Animal | Commercial Meat (Sheep) |  | 2010: 0.35%; 2015: 0.3713%; 2020: 0.561%; 2025: 0.7982%
|  | Animal | Commercial Meat (Goat) |  | 2010: -0.37%; 2015: -0.3375%; 2020: -0.07704%; 2025: 0.2485%
|  | Animal | Commercial Meat (Horse) |  | 2010: 0%; 2015: 0.05532%; 2020: 0.2766%; 2025: 0.5532%
|  | Animal | Commercial Meat (Mules and Asses) |  | 2010: 0%; 2015: 0.05532%; 2020: 0.2766%; 2025: 0.5532%
|  | Animal | Commercial Meat(Sween) |  | 2010: -0.382%; 2015: 0.05159%; 2020: 0.2732%; 2025: 0.5503%
|  | Animal | Commercial Meat(Poultry) |  | 2010: 0.06%; 2015: 0.0555%; 2020: 0.2768%; 2025: 0.5533%
|  | Animal | Commercial Milk |  | 2010: 0.3%; 2015: 0.4%; 2020: 0.5%; 2025: 0.6%
|  | Animal | Commercial Eggs |  | 2010: 0%; 2015: 0.1%; 2020: 0.2%; 2025: 0.3%
|  | Animal | Meat (Dary cow) |  | 2010: 0.019%; 2015: 0.05727%; 2020: 0.2783%; 2025: 0.5547%
|  | Animal | Meat (Other cattle) |  | 2010: 0.2%; 2015: 0.06398%; 2020: 0.2844%; 2025: 0.5599%
|  | Animal | Meat (Sheep) |  | 2010: 0.89%; 2015: 0.01872%; 2020: 0.2436%; 2025: 0.5248%
|  | Animal | Communal Meat (Goat) |  | 2010: -3.72%; 2015: 0.05532%; 2020: 0.2766%; 2025: 0.5532%
|  | Animal | Communal Meat (Horse) |  | 2010: 0%; 2015: 0.05532%; 2020: 0.2766%; 2025: 0.5532%
|  | Animal | Communal Meat (Mules and Asses) |  | 2010: 0%; 2015: 0.05532%; 2020: 0.2766%; 2025: 0.5532%
|  | Animal | Communal Meat(Sween) |  | 2010: 0%; 2015: 0.05434%; 2020: 0.2757%; 2025: 0.5524%
|  | Animal | Communal Meat(Poultry) |  | 2010: -0.1%; 2015: 0.05434%; 2020: 0.2757%; 2025: 0.5524%
|  | Animal | Communal Milk |  | 2010: 1.2%; 2015: 1.3%; 2020: 1.4%; 2025: 1.5%
|  | Animal | Communal Eggs |  | 2010: 2.2%; 2015: 2.3%; 2020: 2.4%; 2025: 2.5%
|  | Emissions intensity growth, enteric and manure |  |  | 2010: Trajectory; 2025: % pa (2006–2020); 2030: Trajectory; 2045: % pa (2020–2050)
|  | Type | Description |  |  | 1 | 2 | 3 | 4 | 1 | 2 | 3 | 4
|  | ENTERIC(Dary cow) | Enteric fermentation |  |  | -0.003 | -0.004 | -0.005 | -0.006 | -0.007 | -0.008 | -0.009 | -0.01
|  | ENTERIC(Other cattle) | Enteric fermentation |  |  | -0.007 | -0.008 | -0.009 | -0.01 | -0.02 | -0.03 | -0.04 | -0.05
|  | ENTERIC((Sheep) | Enteric fermentation |  |  | -0.009 | -0.01 | -0.02 | -0.03 | -0.04 | -0.05 | -0.06 | -0.07
|  | ENTERIC(Goat) | Enteric fermentation |  |  | -0.002 | -0.003 | -0.004 | -0.005 | -0.006 | -0.007 | -0.007 | -0.008
|  | ENTERIC(Horse) | Enteric fermentation |  |  | -0.0001 | -0.0002 | -0.0003 | -0.0004 | -0.0005 | -0.0006 | -0.0007 | -0.0008
|  | ENTERIC(Mule and Asses) | Enteric fermentation |  |  | -0.0001 | -0.0002 | -0.0003 | -0.0004 | -0.0005 | -0.0006 | -0.0007 | -0.0008
|  | ENTERIC(Sween) | Enteric fermentation |  |  | -0.0001 | -0.0002 | -0.0003 | -0.0004 | -0.0005 | -0.0006 | -0.0007 | -0.0008
|  | MANURE(Dary cow) | Manure management |  |  | -0.001 | -0.002 | -0.003 | -0.004 | -0.005 | -0.006 | -0.007 | -0.008
|  | MANURE(Other cattle) | Manure management |  |  | -0.001 | -0.002 | -0.003 | -0.004 | -0.005 | -0.006 | -0.007 | -0.008
|  | MANURE(Sheep) | Manure management |  |  | -0.001 | -0.002 | -0.003 | -0.004 | -0.001 | -0.001 | -0.001 | -0.001
|  | MANURE(Goat) | Manure management |  |  | -0.001 | -0.002 | -0.003 | -0.004 | -0.005 | -0.006 | -0.007 | -0.008
|  | MANURE(Horse) | Manure management |  |  | -0.001 | -0.002 | -0.003 | -0.004 | -0.005 | -0.006 | -0.007 | -0.008
|  | MANURE(Mule and Asses) | Manure management |  |  | -0.001 | -0.002 | -0.003 | -0.004 | -0.005 | -0.006 | -0.007 | -0.008
|  | MANURE(Sween) | Manure management |  |  | -0.001 | -0.002 | -0.003 | -0.004 | -0.005 | -0.006 | -0.007 | -0.008
|  | ENTERIC(Dary cow) | Enteric fermentation |  |  | -0.003 | -0.004 | -0.005 | -0.006 | -0.007 | -0.008 | -0.009 | -0.01
|  | ENTERIC(Other cattle) | Enteric fermentation |  |  | -0.007 | -0.008 | -0.009 | -0.01 | -0.02 | -0.03 | -0.04 | -0.05
|  | ENTERIC((Sheep) | Enteric fermentation |  |  | -0.009 | -0.01 | -0.02 | -0.03 | -0.009 | -0.009 | -0.009 | -0.009
|  | ENTERIC(Goat) | Enteric fermentation |  |  | -0.002 | -0.003 | -0.004 | -0.005 | -0.006 | -0.007 | -0.008 | -0.009
|  | ENTERIC(Horse) | Enteric fermentation |  |  | -0.0001 | -0.0002 | -0.0003 | -0.0004 | -0.0005 | -0.0006 | -0.0007 | -0.0008
|  | ENTERIC(Mule and Asses) | Enteric fermentation |  |  | -0.0001 | -0.0002 | -0.0003 | -0.0004 | -0.0005 | -0.0006 | -0.0007 | -0.0008
|  | ENTERIC(Sween) | Enteric fermentation |  |  | -0.0001 | -0.0002 | -0.0003 | -0.0003 | -0.0004 | -0.0005 | -0.0006 | -0.0007
|  | MANURE(Dary cow) | Manure management |  |  | -0.001 | -0.002 | -0.003 | -0.004 | -0.005 | -0.006 | -0.007 | -0.008
|  | MANURE(Other cattle) | Manure management |  |  | -0.001 | -0.002 | -0.003 | -0.004 | -0.005 | -0.006 | -0.007 | -0.008
|  | MANURE(Sheep) | Manure management |  |  | -0.001 | -0.002 | -0.003 | -0.004 | -0.005 | -0.006 | -0.007 | -0.008
|  | MANURE(Goat) | Manure management |  |  | -0.001 | -0.002 | -0.003 | -0.004 | -0.005 | -0.006 | -0.007 | -0.008
|  | MANURE(Horse) | Manure management |  |  | -0.001 | -0.002 | -0.003 | -0.004 | -0.005 | -0.006 | -0.007 | -0.008
|  | MANURE(Mule and Asses) | Manure management |  |  | -0.001 | -0.002 | -0.003 | -0.004 | -0.005 | -0.006 | -0.007 | -0.008
|  | MANURE(Sween) | Manure management |  |  | -0.001 | -0.002 | -0.003 | -0.004 | -0.005 | -0.006 | -0.007 | -0.008
|  | Total Direct and Indirect emissions growth, soil management |  |  |  | -0.002 -0.0001 -0.0001 -0.0001 -0.001 -0.001 -0.001 -0.001 -0.001 -0.001 -0.001: Trajectory; -0.005 -0.0004 -0.0004 -0.0003 -0.004 -0.004 -0.004 -0.004 -0.004 -0.004 -0.004: % pa (2006–2020); -0.006 -0.0005 -0.0005 -0.0004 -0.005 -0.005 -0.005 -0.005 -0.005 -0.005 -0.005: Trajectory; -0.009 -0.0008 -0.0008 -0.0007 -0.008 -0.008 -0.008 -0.008 -0.008 -0.008 -0.008: % pa (2020–2050)
|  | Type | Description |  |  | 1 | 2 | 3 | 4 | 1 | 2 | 3 | 4
|  | SOIL | Soil management |  |  | -0.0063934 | -0.0073934 | -0.0083934 | -0.0093934 | -0.013934 | -0.026393 | -0.036393 | -0.046393
|  | N2O(Dary cow) | Soil management |  |  | -0.0005 | -0.0006 | -0.0007 | -0.0008 | -0.0009 | -0.011 | -0.022 | -0.0005
|  | N2O(Other cattle) | Soil management |  |  | -0.00072 | -0.00082 | -0.00092 | -0.0012 | -0.00172 | -0.00272 | -0.00372 | -0.00472
|  | N2O( Sheep) | Soil management |  |  | -0.016 | -0.026 | -0.036 | -0.046 | -0.056 | -0.066 | -0.076 | -0.086
|  | N2O(Goat) | Soil management |  |  | -0.0001 | -0.0002 | -0.0003 | -0.0004 | -0.0005 | -0.0006 | -0.0007 | -0.0008
|  | N2O(Horse) | Soil management |  |  | -0.0001 | -0.0002 | -0.0003 | -0.0004 | -0.0005 | -0.0006 | -0.0007 | -0.0008
|  | N2O(Mules) | Soil management |  |  | -0.0001 | -0.0002 | -0.0003 | -0.0004 | -0.0005 | -0.0006 | -0.0007 | -0.0008
|  | N2O(Sween) | Soil management |  |  | -0.004 | -0.005 | -0.006 | -0.007 | -0.008 | -0.009 | -0.014 | -0.024
|  | N2O(Poultry) | Soil management |  |  | -0.0001 | -0.0002 | -0.0003 | -0.0004 | -0.0005 | -0.0006 | -0.0007 | -0.0008
|  | N2O(Dary cow) | Soil management |  |  | -0.0005 | -0.0006 | -0.0007 | -0.0008 | -0.0009 | -0.001 | -0.002 | -0.003
|  | N2O(Other cattle) | Soil management |  |  | -0.00072 | -0.00082 | -0.00092 | -0.0012 | -0.0022 | -0.0032 | -0.0042 | -0.0052
|  | N2O( Sheep) | Soil management |  |  | -0.016 | -0.026 | -0.036 | -0.046 | -0.056 | -0.066 | -0.076 | -0.086
|  | N2O(Goat) | Soil management |  |  | -0.0001 | -0.0002 | -0.0003 | -0.0004 | -0.0005 | -0.0006 | -0.0007 | -0.0008
|  | N2O(Horse) | Soil management |  |  | -0.0001 | -0.0002 | -0.0003 | -0.0004 | -0.0005 | -0.0006 | -0.0007 | -0.0008
|  | N2O(Mules) | Soil management |  |  | -0.0001 | -0.0002 | -0.0003 | -0.0004 | -0.0005 | -0.0006 | -0.0007 | -0.0007
|  | N2O(Sween) | Soil management |  |  | -0.004 | -0.005 | -0.006 | -0.007 | -0.008 | -0.009 | -0.01 | -0.01
|  | N2O(Poultry) | Soil management |  |  | -0.0001 | -0.0002 | -0.0003 | -0.0004 | -0.0005 | -0.0006 | -0.0007 | -0.0008
|  | Biomass Burning& Lime-Urea emissions | [11 empty] | Mt CO2e
|  | Trajectory | Description | Notes | 2006 | 2010 | 2015 | 2020 | 2025 | 2030 | 2035 | 2040 | 2045 | 2050
|  | 1 | Total Biomass Burning |  | 2.175 | 1.841 | 1.841 | 1.841 | 1.841 | 1.841 | 1.841 | 1.841 | 1.841 | 1.841
|  | 2 | Total Biomass Burning |  | 6.0279 | 1.841 | 0 | 0 | 0 | 0 | 0 | 0 | 0 | 0
|  |  | Total Biomass Burning |  | 2.175 | 1.841 | 1.841 | 1.841 | 1.841 | 1.841 | 1.841 | 1.841 | 1.841 | 1.841 |  | Here biomass burning has 2 trajectory but only one has been used. Future option could include biomass burning as mitigation option
|  | Straw collection |  |  | 2050: % collected
|  | Trajectory | Description | Notes | 2006 | 2010 | 2015 | 2020 | 2025 | 2030 | 2035 | 2040 | 2045 | 2050
|  | 1 | "Food production" |  | 0% | 0% | 1% | 5% | 10% | 10% | 10% | 10% | 10% | 10%
|  | 2 | "Carrying on" |  | 0% | 0% | 1% | 5% | 10% | 10% | 10% | 10% | 10% | 10%
|  | 3 | "Breakthrough" |  | 0% | 0% | 1% | 5% | 10% | 10% | 10% | 10% | 10% | 10%
|  | 4 | "Biomass" |  | 0% | 0% | 1% | 5% | 10% | 10% | 10% | 10% | 10% | 10%
|  | Manure collection |  |  | 2050: % collected of manure deposited as slurry
|  | Trajectory | Description | Notes | 2006 | 2010 | 2015 | 2020 | 2025 | 2030 | 2035 | 2040 | 2045 | 2050
|  | 1 | "Food production" |  | 0% | 0% | 0% | 1% | 5% | 5% | 5% | 5% | 5% | 5%
|  | 2 | "Carrying on" |  | 0% | 0% | 0% | 1% | 5% | 5% | 5% | 5% | 5% | 5%
|  | 3 | "Breakthrough" |  | 0% | 0% | 0% | 1% | 5% | 5% | 5% | 5% | 5% | 5%
|  | 4 | "Biomass" |  | 0% | 0% | 0% | 1% | 5% | 5% | 5% | 5% | 5% | 5%
|  | Forestry arisings collection, Forest plantation |  |  | 2050: % collected
|  | Trajectory | Description | Notes | 2006 | 2010 | 2015 | 2020 | 2025 | 2030 | 2035 | 2040 | 2045 | 2050
|  | 1 | "Food production" | bar: 2006 to 2050
|  | 2 | "Carrying on" | [11 empty] | 0% | bar: 2006 to 2050
|  | 3 | "Breakthrough" | bar: 2006 to 2050
|  | 4 | "Biomass" | bar: 2006 to 2050
|  | Total forestry arisings, woodland forest |  |  | 2050: M odt
|  | Trajectory | Description | Notes | 2006 | 2010 | 2015 | 2020 | 2025 | 2030 | 2035 | 2040 | 2045 | 2050
|  | 1 | "Food production" |  | 0 | 0 | 0 | 0 | 0 | 0 | 0 | 0 | 0 | 0
|  | 2 | "Carrying on" |  | 0 | 0 | 0 | 0 | 0 | 0 | 0 | 0 | 0 | 0
|  | 3 | "Breakthrough" |  | 0 | 0 | 0 | 0 | 0 | 0 | 0 | 0 | 0 | 0
|  | 4 | "Biomass" |  | 4.5 | 6.7 | 6.0563 | 5.4744 | 4.9484 | 4.473 | 4.0432 | 3.6547 | 3.3036 | 2.9862
Fixed assumptions
|  | Livestock numbers, base year |  |  | 2006: Thousand head
|  | Type | Description |  | 2006: 2006
|  | 1 | Dary cow |  | 2006: 800
|  | 2 | Other Cattle |  | 2006: 7210
|  | 3 | Sheep |  | 2006: 21450
|  | 4 | Goat |  | 2006: 2181
|  | 5 | Horse |  | 2006: 280
|  | 6 | Mules and Asses |  | 2006: 14.05
|  | 7 | Swine |  | 2006: 1651
|  | 8 | Poultry |  | 2006: 125840
|  | 11 | Dary cow |  | 2006: 533
|  | 12 | Other Cattle |  | 2006: 5340
|  | 13 | Sheep |  | 2006: 8116
|  | 14 | Goat |  | 2006: 5608
|  | 15 | Horse |  | 2006: 31.1111
|  | 16 | Mules and Asses |  | 2006: 1.5611
|  | 17 | Sween |  | 2006: 550.3333
|  | 18 | Poultry |  | 2006: 31460
Yields, base year
|  | Type | Description | Units | 2006: 2006
|  | Crop | Food | odt / ha | 2006: 9.7
|  | Crop | First-generation biocrops | odt / ha | 2006: 2.8
|  | Waste | Wood from managed forests | odt / ha | 2006: 1.72
|  | Waste | Manure (Dary cow) | odt / head | bar: 2006
|  | Waste | Manure (Other Cattle) | odt / head | bar: 2006
|  | Waste | Manure (Sheep) | odt / head | bar: 2006
|  | Waste | Manure (Goat) | odt / head | bar: 2006
|  | Waste | Manure (Horse) | odt / head | bar: 2006
|  | Waste | Manure (Mulle and Asses) | odt / head | bar: 2006
|  | Waste | Manure (Swine) | odt / head | bar: 2006
|  | Waste | Manure (poultry) | odt / head | bar: 2006
|  | Waste | Manure (dary cow) | odt / head | bar: 2006
|  | Waste | Manure (other cattle) | odt / head | bar: 2006
|  | Waste | Manure (sheep ) | odt / head | bar: 2006
|  | Waste | Manure (goat) | odt / head | bar: 2006
|  | Waste | Manure (horse) | odt / head | bar: 2006
|  | Waste | Manure (mulle and asses) | odt / head | bar: 2006
|  | Waste | Manure (swine) | odt / head | bar: 2006
|  | Waste | Manure (Poultry) | odt / head | bar: 2006
|  | Animal | Meat (Dary cow) | kg / head | 2006: 590
|  | Animal | Meat (Other cattle) | kg / bird | 2006: 335
|  | Animal | Meat (Sheep) | kg / bird | 2006: 29
|  | Animal | Meat (Goat) | kg / bird | 2006: 26
|  | Animal | Meat (Horse) | kg / bird | 2006: 595
|  | Animal | Meat (Mules and Asses) | kg / bird | 2006: 250
|  | Animal | Meat(Sween) | kg / bird | 2006: 9
|  | Animal | Poultry | kg / bird | bar: 2006
|  | Animal | Milk | Litres/cow | 2006: 6015
|  | Animal | eggs/Chicken | Eggs/Chicken | 2006: 280
|  | Animal | Meat (Dary cow) | kg / head | 2006: 590
|  | Animal | Meat (Other cattle) | kg / bird | 2006: 152
|  | Animal | Meat (Sheep) | kg / bird | 2006: 23
|  | Animal | Meat (Goat) | kg / bird | 2006: 21
|  | Animal | Meat (Horse) | kg / bird | 2006: 595
|  | Animal | Meat (Mules and Asses) | kg / bird | 2006: 250
|  | Animal | Meat(Sween) | kg / bird | 2006: 7
|  | Animal | Meat(Poultry) | kg / bird | 2006: 1.27
|  | Animal | Milk | Litres/cow | 2006: 6015
|  | Animal | eggs/Chicken | Eggs/Chicken | 2006: 200
Emissions intensities, enteric and manure, base year
|  | Type | Description | Units | 2006: 2006
|  | CH4(Dary Cow) | Enteric fermentation | kg CO2e / head | 2006: 2830.9597
|  | CH4(Other Cattle) | Enteric fermentation | kg CO2e / head | 2006: 1717.7178
|  | CH4(Sheep) | Enteric fermentation | kg CO2e / head | 2006: 140.374
|  | CH4(Goats) | Enteric fermentation | kg CO2e / head | 2006: 118.8671
|  | CH4(Horse) | Enteric fermentation | kg CO2e / head | 2006: 285.1271
|  | CH4(Mule and Asses) | Enteric fermentation | kg CO2e / head | 2006: 16071.0044
|  | CH4(Swine) | Enteric fermentation | kg CO2e / head | 2006: 10.5106
|  | CH4a(Dary Cow) | Manure management | kg CO2e / otd slurry | 2006: 799.5511
|  | CH4(Other Cattle) | Manure management | kg CO2e / otd slurry | 2006: 1.1558
|  | CH4(Sheep) | Manure management | kg CO2e / otd slurry | 2006: 0
|  | CH4(Goat) | Manure management | kg CO2e / otd slurry | 2006: 0
|  | CH4(Horse) | Manure management | kg CO2e / otd slurry | 2006: 0
|  | CH4(Mules and Asses) | Manure management | kg CO2e / otd slurry | 2006: 0
|  | CH4(Swine) | Manure management | kg CO2e / otd slurry | 2006: 527.7488
|  | CH4(Poultry) | Manure management | kg CO2e / otd slurry | 2006: 0.0079943
|  | CH4(Dary cow) | Enteric fermentation | kg CO2e / head | 2006: 2335.5417
|  | CH4(Other Cattle) | Enteric fermentation | kg CO2e / head | 2006: 945.2693
|  | CH4(Sheep) | Enteric fermentation | kg CO2e / head | 2006: 137.2186
|  | CH4(Goats) | Enteric fermentation | kg CO2e / head | 2006: 118.8731
|  | CH4(Horse) | Enteric fermentation | kg CO2e / head | 2006: 516.568
|  | CH4(Mule and Asses) | Enteric fermentation | kg CO2e / head | 2006: 45.5881
|  | CH4(Swine) | Enteric fermentation | kg CO2e / head | 2006: 6.4583
|  | CH4b(Dary Cow) | Manure management | kg CO2e / otd slurry | 2006: 15.5942
|  | CH4(Other Cattle) | Manure management | kg CO2e / otd slurry | 2006: 0.02055
|  | CH4(Sheep) | Manure management | kg CO2e / otd slurry | 2006: 20.2094
|  | CH4(Goat) | Manure management | kg CO2e / otd slurry | 2006: 0
|  | CH4(Horse) | Manure management | kg CO2e / otd slurry | 2006: 0
|  | CH4(Mules and Asses) | Manure management | kg CO2e / otd slurry | 2006: 0.28185
|  | CH4(Swine) | Manure management | kg CO2e / otd slurry | 2006: 46.3256
|  | CH4(poultry) | Manure management | kg CO2e / otd slurry | 2006: 0.01079
Total Direct and Indirect emissions soil, base year
|  | Type | Description | Units | 2006: 2006
|  | N2O | Direct Soil emissions | Mt CO2e | 2006: 16.78
|  | N2O(Dary cow) | Soil emissions | Mt CO2e | 2006: 0.14731
|  | N2O(Other cattle) | Soil emissions | Mt CO2e | 2006: 0.095424
|  | N2O(Sheep) | Soil emissions | Mt CO2e | 2006: 0.071795
|  | N2O(Goat) | Soil emissions | Mt CO2e | 2006: 0.001211
|  | N2O(Horse) | Soil emissions | Mt CO2e | 2006: 0.000214
|  | N2O(Mules and Asses) | Soil emissions | Mt CO2e | 2006: 0
|  | N2O(Sween) | Soil emissions | Mt CO2e | 2006: 0
|  | N2O(Poultry) | Soil emissions | Mt CO2e | 2006: 0.15652
|  | N2O(Dary cow) | Soil emissions | Mt CO2e | 2006: 0
|  | N2O(Other cattle) | Soil emissions | Mt CO2e | 2006: 0.063616
|  | N2O(Sheep) | Soil emissions | Mt CO2e | 2006: 0.014705
|  | N2O(Goat) | Soil emissions | Mt CO2e | 2006: 0.3114
|  | N2O(Horse) | Soil emissions | Mt CO2e | 2006: 0.000225
|  | N2O(Mules and Asses) | Soil emissions | Mt CO2e | 2006: 0
|  | N2O(Sween) | Soil emissions | Mt CO2e | 2006: 0
|  | N2O(Poultry) | Soil emissions | Mt CO2e | 2006: 0.1548
|  | LULUCF effective emissions factors |  |  | 2006: Mt CO2e / km^2
|  | GHG | Description | Notes | 2006: 2006
|  | 5B | Cropland |  | 2006: -5.3263e-07
|  | 5C | Grassland |  | 2006: -2.0576e-07
|  | 5D | Bare and degraded land |  | 2006: 0
|  | 5E | Indigenous Forest |  | 2006: -4.6722e-07
|  | 5F | Mines |  | 2006: 0
|  | 5G | Forest Plantation |  | 2006: 0
|  | 5H | Shrubland and herblands |  | 2006: 0
|  | 5I | Urban Area |  | 2006: 0
|  | 5J | Waterbodies |  | 2006: 0
|  | 5K | Wetlands |  | 2006: 2.1839e-07
|  | 5L | Woodlands and bushlands |  | 2006: -4.5552e-07
|  | Calorific values, base year |  |  | 2006: PJ / million odt
|  | Type | Description | Notes | 2006: 2006
|  | 1 | Grain / beet crops |  | 2006: 5.3
|  | 2 | First-generation biocrops |  | 2006: 16.7
|  | 3 | Straw |  | 2006: 15
|  | 4 | Wood |  | 2006: 18.6
|  | 5 | Manure |  | 2006: 18.6
Manure, fraction deposited as slurry
|  | Type | Description | Notes | 2006: 2006
|  | Manure(Dary cow) | Fraction deposited as slurry |  | 2006: 0.115
|  | Manure(other cattle) | Fraction deposited as slurry |  | 2006: 0.3
|  | Manure(Sheep) | Fraction deposited as slurry |  | 2006: 0.02
|  | Manure(Goats) | Fraction deposited as slurry |  | 2006: 0.02
|  | Manure(Horse) | Fraction deposited as slurry |  | 2006: 0
|  | Manure(Mule and Asses) | Fraction deposited as slurry |  | 2006: 0
|  | Manure(Sween) | Fraction deposited as slurry | bar: 2006
|  | Manure(Poultry) | Fraction deposited as slurry | bar: 2006
|  | Manure(Dary cow) | Fraction deposited as slurry |  | 2006: 0.1
|  | Manure(other cattle) | Fraction deposited as slurry |  | 2006: 0.1
|  | Manure(Sheep) | Fraction deposited as slurry |  | 2006: 0.05
|  | Manure(Goats) | Fraction deposited as slurry |  | 2006: 0.05
|  | Manure(Horse) | Fraction deposited as slurry |  | 2006: 0
|  | Manure(Mule and Asses) | Fraction deposited as slurry |  | 2006: 0
|  | Manure(Sween) | Fraction deposited as slurry | bar: 2006
|  | Manure(Poultry) | Fraction deposited as slurry | bar: 2006
|  | Forests, exisiting, change per year |  |  | 2006: km^2
|  | Type | Description | Notes | 2006: 2006
|  | Forests | Change in existing forests |  | 2006: 11.28
Conversion efficiency, first-generation biocrop to biofuel | bar: 2006
|  | Fuel | Description | Notes | 2006: 2006
|  | V.04 | Liquid hydrocarbons |  | 2006: 0.2; 2010: <- Is this cell redundant?
Energy use, total by area | bar: 2006
|  | Fuel | Description | Notes | 2006: 2006
|  | Livestock | Livestock |  | 2006: 49.26
|  | Horticulture | Horticulture |  | 2006: 14.077
|  | Arable | Arable |  | 2006: 7.0385
Energy use, breakdown by fuel | bar: 2006
|  | Fuel | Description | Notes | 2006: 2006
|  | V.01 | Electricity (delivered to end user) |  | 2006: 0.295
|  | V.03 | Solid hydrocarbons |  | 2006: 0.0075
|  | V.04 | Liquid hydrocarbons |  | 2006: 0.6975
|  | V.05 | Gaseous hydrocarbons |  | 2006: 0
100%
|  | PM10 emission factors |  |  | 2050: Kte/PJ
|  | Code | Module | Vector | 2006 | 2010 | 2015 | 2020 | 2025 | 2030 | 2035 | 2040 | 2045 | 2050
|  | VI.a | Agriculture and land use | Solid hydrocarbons | 0.02675 | 0.02675 | 0.02675 | 0.02675 | 0.02675 | 0.02675 | 0.02675 | 0.02675 | 0.02675 | 0.02675
|  | VI.a | Agriculture and land use | Liquid hydrocarbons | 0.02025 | 0.02025 | 0.02025 | 0.02025 | 0.02025 | 0.02025 | 0.02025 | 0.02025 | 0.02025 | 0.02025
|  | VI.a | Agriculture and land use | Gaseous hydrocarbons | 0.015583 | 0.015583 | 0.015583 | 0.015583 | 0.015583 | 0.015583 | 0.015583 | 0.015583 | 0.015583 | 0.015583
|  | NOX emission factors |  |  | 2050: Kte/PJ
|  | Code | Module | Vector | 2006 | 2010 | 2015 | 2020 | 2025 | 2030 | 2035 | 2040 | 2045 | 2050
|  | VI.a | Agriculture and land use | Solid hydrocarbons | 5.8333e-06 | 5.8333e-06 | 5.8333e-06 | 5.8333e-06 | 5.8333e-06 | 5.8333e-06 | 5.8333e-06 | 5.8333e-06 | 5.8333e-06 | 5.8333e-06
|  | VI.a | Agriculture and land use | Liquid hydrocarbons | 1.75e-05 | 1.75e-05 | 1.75e-05 | 1.75e-05 | 1.75e-05 | 1.75e-05 | 1.75e-05 | 1.75e-05 | 1.75e-05 | 1.75e-05
|  | VI.a | Agriculture and land use | Gaseous hydrocarbons | 5.5556e-06 | 5.5556e-06 | 5.5556e-06 | 5.5556e-06 | 5.5556e-06 | 5.5556e-06 | 5.5556e-06 | 5.5556e-06 | 5.5556e-06 | 5.5556e-06
|  | SO2 emission factors |  |  | 2050: Kte/PJ
|  | Code | Module | Vector | 2006 | 2010 | 2015 | 2020 | 2025 | 2030 | 2035 | 2040 | 2045 | 2050
|  | VI.a | Agriculture and land use | Solid hydrocarbons | 0.00012056 | 0.00012056 | 0.00012056 | 0.00012056 | 0.00012056 | 0.00012056 | 0.00012056 | 0.00012056 | 0.00012056 | 0.00012056
|  | VI.a | Agriculture and land use | Liquid hydrocarbons | 5.1667e-05 | 5.1667e-05 | 5.1667e-05 | 5.1667e-05 | 5.1667e-05 | 5.1667e-05 | 5.1667e-05 | 5.1667e-05 | 5.1667e-05 | 5.1667e-05
|  | VI.a | Agriculture and land use | Gaseous hydrocarbons | 8.6111e-06 | 8.6111e-06 | 8.6111e-06 | 8.6111e-06 | 8.6111e-06 | 8.6111e-06 | 8.6111e-06 | 8.6111e-06 | 8.6111e-06 | 8.6111e-06
|  | NMVOC emission factors |  |  | 2050: Kte/PJ
|  | Code | Module | Vector | 2006 | 2010 | 2015 | 2020 | 2025 | 2030 | 2035 | 2040 | 2045 | 2050
|  | VI.a | Agriculture and land use | Solid hydrocarbons | 0.026861 | 0.026861 | 0.026861 | 0.026861 | 0.026861 | 0.026861 | 0.026861 | 0.026861 | 0.026861 | 0.026861
|  | VI.a | Agriculture and land use | Liquid hydrocarbons | 0.020278 | 0.020278 | 0.020278 | 0.020278 | 0.020278 | 0.020278 | 0.020278 | 0.020278 | 0.020278 | 0.020278
|  | VI.a | Agriculture and land use | Gaseous hydrocarbons | 0.015611 | 0.015611 | 0.015611 | 0.015611 | 0.015611 | 0.015611 | 0.015611 | 0.015611 | 0.015611 | 0.015611
| Cost assumptions |  | No taken into account
|  | High estimate cost of different bio-energy resources | [12 empty] | $2010/PJ
|  | Fuel | Description |  | Delta | 2006 | 2010 | 2015 | 2020 | 2025 | 2030 | 2035 | 2040 | 2045 | 2050
|  |  | Energy crops (first generation) |  | 0 | 36502777.7778 | 36502777.7778 | 36502777.7778 | 36502777.7778 | 36502777.7778 | 36502777.7778 | 36502777.7778 | 36502777.7778 | 36502777.7778 | 36502777.7778
|  |  | Energy crops (second generation) |  | 0 | 15460000 | 15460000 | 15460000 | 15460000 | 15460000 | 15460000 | 15460000 | 15460000 | 15460000 | 15460000
|  |  | Energy (straw) |  | 0 | 9447777.7778 | 9447777.7778 | 9447777.7778 | 9447777.7778 | 9447777.7778 | 9447777.7778 | 9447777.7778 | 9447777.7778 | 9447777.7778 | 9447777.7778
|  |  | Energy (wood waste) |  | 0 | 10736111.1111 | 10736111.1111 | 10736111.1111 | 10736111.1111 | 10736111.1111 | 10736111.1111 | 10736111.1111 | 10736111.1111 | 10736111.1111 | 10736111.1111
|  |  | Energy (manure) |  | 0 | 9447777.7778 | 9447777.7778 | 9447777.7778 | 9447777.7778 | 9447777.7778 | 9447777.7778 | 9447777.7778 | 9447777.7778 | 9447777.7778 | 9447777.7778
|  | High estimate cost of land use improvement |  |  |  | $2010/PJ 2050: $2010/MtCO2e
|  | Fuel | Description | Limit (MtCO2e/yr) | Delta | 2006 | 2010 | 2015 | 2020 | 2025 | 2030 | 2035 | 2040 | 2045 | 2050
|  |  | Improved soil management level 1 | 1.9 | 0 | 14.0167 | 14.0167 | 84.1001 | 154.1835 | 224.2669 | 294.3503 | 364.4337 | 434.5171 | 504.6006 | 14.0167
|  |  | Improved soil management level 2 | 1.5 | 0 | 104.1239 | 104.1239 | 624.7435 | 1145.3632 | 1665.9828 | 2186.6024 | 2707.222 | 3227.8417 | 3748.4613 | 104.1239
|  |  | Improved animal breeding and husbandry |  | 0 | 322.3837 | 322.3837 | 1934.3021 | 3546.2206 | 5158.1391 | 6770.0575 | 8381.976 | 9993.8944 | 11605.8129 | 322.3837
|  |  | Improved manure management (excluding Anaerobic Digestion) |  | 0 | 280.3336 | 280.3336 | 1682.0019 | 3083.6701 | 4485.3383 | 5887.0065 | 7288.6747 | 8690.343 | 10092.0112 | 280.3336
|  | Point estimate cost of different bio-energy resources |  |  |  | $2010/MtCO2e 2050: $2010/PJ
|  | Fuel | Description |  | Delta | 2006 | 2010 | 2015 | 2020 | 2025 | 2030 | 2035 | 2040 | 2045 | 2050
|  |  | Energy crops (first generation) |  | 0 | 36386906.5382 | 36386906.5382 | 36386906.5382 | 36386906.5382 | 36386906.5382 | 36386906.5382 | 36386906.5382 | 36386906.5382 | 36386906.5382 | 36386906.5382
|  |  | Energy crops (second generation) |  | 0 | 9561579.8881 | 9561579.8881 | 9561579.8881 | 9561579.8881 | 9561579.8881 | 9561579.8881 | 9561579.8881 | 9561579.8881 | 9561579.8881 | 9561579.8881
|  |  | Energy (straw) |  | 0 | 9561579.8881 | 9561579.8881 | 9561579.8881 | 9561579.8881 | 9561579.8881 | 9561579.8881 | 9561579.8881 | 9561579.8881 | 9561579.8881 | 9561579.8881
|  |  | Energy (wood waste) |  | 0 | 9561579.8881 | 9561579.8881 | 9561579.8881 | 9561579.8881 | 9561579.8881 | 9561579.8881 | 9561579.8881 | 9561579.8881 | 9561579.8881 | 9561579.8881
|  |  | Energy (manure) |  | 0 | 9561579.8881 | 9561579.8881 | 9561579.8881 | 9561579.8881 | 9561579.8881 | 9561579.8881 | 9561579.8881 | 9561579.8881 | 9561579.8881 | 9561579.8881
|  | Point estimate cost of land use improvement |  |  |  | $2010/PJ 2050: $2010/MtCO2e
|  | Fuel | Description | Limit (MtCO2e/yr) | Delta | 2006 | 2010 | 2015 | 2020 | 2025 | 2030 | 2035 | 2040 | 2045 | 2050
|  |  | Improved soil management level 1 | 1.9 | 0 | 4.9058 | 4.9058 | 4.9058 | 4.9058 | 4.9058 | 4.9058 | 4.9058 | 4.9058 | 4.9058 | 4.9058
|  |  | Improved soil management level 2 | 1.5 | 0 | 36.4434 | 36.4434 | 36.4434 | 36.4434 | 36.4434 | 36.4434 | 36.4434 | 36.4434 | 36.4434 | 36.4434
|  |  | Improved animal breeding and husbandry |  | 0 | 112.8343 | 112.8343 | 112.8343 | 112.8343 | 112.8343 | 112.8343 | 112.8343 | 112.8343 | 112.8343 | 112.8343
|  |  | Improved manure management (excluding Anaerobic Digestion) |  | 0 | 168.4598 | 168.4598 | 168.4598 | 168.4598 | 168.4598 | 168.4598 | 168.4598 | 168.4598 | 168.4598 | 168.4598
|  | Low estimate cost of different bio-energy resources |  |  |  | $2010/MtCO2e 2050: $2010/PJ
|  | Fuel | Description |  | Delta | 2006 | 2010 | 2015 | 2020 | 2025 | 2030 | 2035 | 2040 | 2045 | 2050
|  |  | Energy crops (first generation) |  | 0 | 8588888.8889 | 8588888.8889 | 8588888.8889 | 8588888.8889 | 8588888.8889 | 8588888.8889 | 8588888.8889 | 8588888.8889 | 8588888.8889 | 8588888.8889
|  |  | Energy crops (second generation) |  | 0 | 3006111.1111 | 3006111.1111 | 3006111.1111 | 3006111.1111 | 3006111.1111 | 3006111.1111 | 3006111.1111 | 3006111.1111 | 3006111.1111 | 3006111.1111
|  |  | Energy (straw) |  | 0 | 1717777.7778 | 1717777.7778 | 1717777.7778 | 1717777.7778 | 1717777.7778 | 1717777.7778 | 1717777.7778 | 1717777.7778 | 1717777.7778 | 1717777.7778
|  |  | Energy (wood waste) |  | 0 | 4294444.4444 | 4294444.4444 | 4294444.4444 | 4294444.4444 | 4294444.4444 | 4294444.4444 | 4294444.4444 | 4294444.4444 | 4294444.4444 | 4294444.4444
|  |  | Energy (manure) |  | 0 | 0 | 0 | 0 | 0 | 0 | 0 | 0 | 0 | 0 | 0
|  | Low estimate cost of land use improvement |  |  |  | $2010/PJ 2050: $2010/MtCO2e
|  | Fuel | Description | Limit (MtCO2e/yr) | Delta | 2006 | 2010 | 2015 | 2020 | 2025 | 2030 | 2035 | 2040 | 2045 | 2050
|  |  | Improved soil management level 1 | 1.9 | 0 | 0 | 0 | 0 | 0 | 0 | 0 | 0 | 0 | 0 | 0
|  |  | Improved soil management level 2 | 1.5 | 0 | 0 | 0 | 0 | 0 | 0 | 0 | 0 | 0 | 0 | 0
|  |  | Improved animal breeding and husbandry |  | 0 | 0 | 0 | 0 | 0 | 0 | 0 | 0 | 0 | 0 | 0
|  |  | Improved manure management (excluding Anaerobic Digestion) |  | 0 | 108.22 | 108.22 | 108.22 | 108.22 | 108.22 | 108.22 | 108.22 | 108.22 | 108.22 | 108.22
Notes:
Derived assumptions
LAND USE AND LIVESTOCK NUMBERS
|  | Land use |  |  |  | 2045: km^2
|  | Type | Description | Notes | 2006 | 2010 | 2015 | 2020 | 2025 | 2030 | 2035 | 2040 | 2045 | 2050
|  | A | Arable, for food crops (grades 1–3) |  | 14513240 | 14059640 | 13492640 | 12925640 | 12358640 | 11791640 | 11224640 | 10657640 | 10090640 | 9523640
|  | B | Arable, for 1st gen energy crops (grades 1–3) |  | 0 | 0 | 0 | 0 | 0 | 0 | 0 | 0 | 0 | 0 | 0
|  | D | Grassland, for livestock and fallow (grades 3–5) |  | 24300000 | 24300000 | 24300000 | 24300000 | 24300000 | 24300000 | 24300000 | 24300000 | 24300000 | 24300000
|  | C | Bare and degraded area |  | 7442285 | 10714289 | 14804294 | 18894299 | 19712300 | 20530301 | 21348302 | 22166303 | 22984304 | 23802305
|  | E | Indigeneous Forerst |  | 617798 | 617798 | 617798 | 617798 | 617798 | 617798 | 617798 | 617798 | 617798 | 617798
|  | F | Mines |  | 243920 | 275672 | 315362 | 355052 | 394742 | 434432 | 474122 | 513812 | 553502 | 593192
|  | G | Forest plantation |  | 1333563 | 1333563 | 1333563 | 1333563 | 1333563 | 1333563 | 1333563 | 1333563 | 1333563 | 1333563
|  | H | Shrubland and herblands |  | 42270000 | 42270000 | 42270000 | 42270000 | 42270000 | 42270000 | 42270000 | 42270000 | 42270000 | 42270000
|  | I | Urban area |  | 2439200 | 2861048 | 3388358 | 3915668 | 4442978 | 4970288 | 5497598 | 6024908 | 6552218 | 7079528
|  | J | Waterbobies |  | 680000 | 680000 | 680000 | 680000 | 680000 | 680000 | 680000 | 680000 | 680000 | 680000
|  | K | Wetlands |  | 870000 | 870000 | 870000 | 870000 | 870000 | 870000 | 870000 | 870000 | 870000 | 870000
|  | L | Woodlands and bushlands |  | 27249995 | 23977991 | 19887986 | 15797981 | 14979980 | 14161979 | 13343978 | 12525977 | 11707976 | 10889975
[5 empty] | 121960001 | 121960001 | 121960001 | 121960001 | 121960001 | 121960001 | 121960001 | 121960001 | 121960001 | 121960001
|  | Livestock numbers |  |  | 2050: Thousand head
|  | Type | Description | Notes | 2006 | 2010 | 2015 | 2020 | 2025 | 2030 | 2035 | 2040 | 2045 | 2050
|  | 1 | Dary cow | 0.013208 | 800 | 843.1104 | 854.2462 | 961.3256 | 1026.5109 | 1096.1163 | 1170.4414 | 1249.8064 | 1334.5529 | 1425.0458 |  | 1186.5917
|  | 2 | Other Cattle | 0.0056 | 7210 | 7372.8657 | 7414.1538 | 7796.3077 | 8017.0629 | 8244.069 | 8477.5028 | 8717.5463 | 8964.3868 | 9218.2166 |  | 6698.7941
|  | 3 | Sheep | 0.0035 | 21450 | 21751.8803 | 21828.0118 | 22525.2994 | 22922.2612 | 23326.2185 | 23737.2949 | 24155.6155 | 24581.3082 | 25014.5029 |  | 13367.8903
|  | 4 | Goat | -0.0037 | 2181 | 2148.8999 | 2140.949 | 2070.7015 | 2032.6759 | 1995.3487 | 1958.7069 | 1922.7379 | 1887.4295 | 1852.7695 |  | 1852.7695
|  | 5 | Horse | 0 | 280 | 280 | 280 | 280 | 280 | 280 | 280 | 280 | 280 | 280 |  | 32.9292
|  | 6 | Mules and Asses | 0 | 14.05 | 14.05 | 14.05 | 14.05 | 14.05 | 14.05 | 14.05 | 14.05 | 14.05 | 14.05 |  | 154.9318
|  | 7 | Sween | -0.00382 | 1651 | 1625.9169 | 1619.7059 | 1564.8637 | 1535.2023 | 1506.1031 | 1477.5555 | 1449.549 | 1422.0733 | 1395.1184 |  | 1395.1184
|  | 3 | Poultry | 0.00019 | 125840 | 125935.6657 | 125959.5934 | 126175.1481 | 126295.0601 | 126415.086 | 126535.2259 | 126655.4801 | 126775.8485 | 126896.3314 |  | 638245.9925
|  | 1 | Dary cow | 0.002 | 533 | 537.2768 | 538.3514 | 548.1196 | 553.6227 | 559.1812 | 564.7954 | 570.466 | 576.1935 | 581.9785 |  | 581.9785
|  | 2 | Other Cattle | 0.0089 | 5340 | 5532.657 | 5581.8976 | 6045.2597 | 6319.1051 | 6605.3553 | 6904.5725 | 7217.344 | 7544.2838 | 7886.0337 |  | 7886.0337
|  | 3 | Sheep | -0.0372 | 8116 | 6974.071 | 6714.6356 | 4773.6127 | 3949.3679 | 3267.4428 | 2703.2637 | 2236.4995 | 1850.3301 | 1530.8394 |  | 1530.8394
|  | 4 | Goat | 0 | 5608 | 5608 | 5608 | 5608 | 5608 | 5608 | 5608 | 5608 | 5608 | 5608 |  | 8688.5729
|  | 5 | Horse | 0 | 31.1111 | 31.1111 | 31.1111 | 31.1111 | 31.1111 | 31.1111 | 31.1111 | 31.1111 | 31.1111 | 31.1111 |  | 0.033155
|  | 6 | Mules and Asses | 0 | 1.5611 | 1.5611 | 1.5611 | 1.5611 | 1.5611 | 1.5611 | 1.5611 | 1.5611 | 1.5611 | 1.5611 |  | 10
|  | 7 | Sween | -0.001 | 550.3333 | 548.1353 | 547.5872 | 542.6785 | 539.9706 | 537.2761 | 534.5951 | 531.9275 | 529.2731 | 526.6321 |  | 368.3212
|  | 8 | Poultry | -0.001 | 31460 | 31334.3486 | 31303.0143 | 31022.4114 | 30867.6093 | 30713.5796 | 30560.3185 | 30407.8223 | 30256.0869 | 30105.1087
YIELDS
[5 empty] | 8010 | 8215.9761 | 8268.3999 | 8757.6333 | 9043.5739 | 9340.1853 | 9647.9442 | 9967.3527 | 10298.9397 | 10643.2625
|  | Yield intensities |  |  | Thousand head 2050: Various units (output per unit of productive capacity)
|  | Type | Description | Growth pa | 2006 | 2010 | 2015 | 2020 | 2025 | 2030 | 2035 | 2040 | 2045 | 2050
|  | Crop | Food | 1.476% | 9.7 | 10.2853 | 11.0668 | 11.9077 | 12.8125 | 13.7861 | 14.8336 | 15.9608 | 17.1735 | 18.4785
|  | Crop | First-generation biocrops | 1% | 2.8 | 2.9137 | 3.0623 | 3.2185 | 3.3827 | 3.5553 | 3.7366 | 3.9272 | 4.1275 | 4.3381
|  | Crop | Second-generation biocrops | #REF! | 1.72 | #REF! | #REF! | #REF! | #REF! | #REF! | #REF! | #REF! | #REF! | #REF!
|  | Waste | Wood from managed forests | 0% | 1.72 | 1.72 | 1.72 | 1.72 | 1.72 | 1.72 | 1.72 | 1.72 | 1.72 | 1.72
|  | Waste | Manure (Dary cow) | 0% | bar: 2006 to 2050
|  | Waste | Manure (Other Cattle) | 0% | bar: 2006 to 2050
|  | Waste | Manure (Sheep) | 0% | bar: 2006 to 2050
|  | Waste | Manure (Goat) | 0% | bar: 2006 to 2050
|  | Waste | Manure (Horse) | 0% | 0 | 0 | 0 | 0 | 0 | 0 | 0 | 0 | 0 | 0
|  | Waste | Manure (Mulle and Asses) | 0% | bar: 2006 to 2050
|  | Waste | Manure (Swine) | 0% | bar: 2006 to 2050
|  | Waste | Manure (poultry) | 0% | bar: 2006 to 2050
|  | Waste | Manure (dary cow) | 0% | bar: 2006 to 2050
|  | Waste | Manure (other cattle) | 0% | bar: 2006 to 2050
|  | Waste | Manure (sheep ) | 0% | bar: 2006 to 2050
|  | Waste | Manure (goat) | 0% | bar: 2006 to 2050
|  | Waste | Manure (horse) | 0% | bar: 2006 to 2050
|  | Waste | Manure (mulle and asses) | 0% | bar: 2006 to 2050
|  | Waste | Manure (swine) | 0% | bar: 2006 to 2050
|  | Waste | Manure (Poultry) | 0.05817% | 1 | 1.0023 | 1.0052 | 1.0082 | 1.0111 | 1.0141 | 1.017 | 1.02 | 1.0229 | 1.0259
|  | Animal | Dary cow | 0.56% | 590 | 603.3274 | 620.4109 | 637.978 | 656.0426 | 674.6187 | 693.7208 | 713.3637 | 733.5629 | 754.334
|  | Animal | Cattle | 0.35% | 335 | 339.7147 | 345.7014 | 351.7937 | 357.9934 | 364.3022 | 370.7223 | 377.2555 | 383.9039 | 390.6694
|  | Animal | Sheep | 0% | 29 | 29 | 29 | 29 | 29 | 29 | 29 | 29 | 29 | 29
|  | Animal | Goat | 0% | 26 | 26 | 26 | 26 | 26 | 26 | 26 | 26 | 26 | 26
|  | Animal | Horse | -0.382% | 595 | 585.9604 | 574.8537 | 563.9576 | 553.268 | 542.781 | 532.4927 | 522.3995 | 512.4977 | 502.7834
|  | Animal | Mules | 0.06% | 250 | 250.6005 | 251.3532 | 252.1082 | 252.8654 | 253.6249 | 254.3867 | 255.1508 | 255.9172 | 256.6859
|  | Animal | Sween | 0.3% | 9 | 9.1085 | 9.2459 | 9.3855 | 9.5271 | 9.6709 | 9.8168 | 9.9649 | 10.1153 | 10.2679
|  | Animal | Poultry | 0% | bar: 2006 to 2050
|  | Animal | Milk | 0.019% | 6015 | 6019.5727 | 6025.2935 | 6031.0197 | 6036.7513 | 6042.4884 | 6048.231 | 6053.979 | 6059.7324 | 6065.4914
|  | Animal | Eggs | 0.2% | 280 | 282.2467 | 285.0805 | 287.9427 | 290.8337 | 293.7537 | 296.703 | 299.6819 | 302.6908 | 305.7298
|  | Animal | Dary cow1 | 0.89% | 590 | 611.2861 | 638.9768 | 667.922 | 698.1783 | 729.8052 | 762.8648 | 797.4219 | 833.5445 | 871.3033
|  | Animal | Other Cattle1 | -3.72% | 152 | 130.6135 | 108.0608 | 89.4023 | 73.9655 | 61.1941 | 50.6279 | 41.8861 | 34.6538 | 28.6702
|  | Animal | Sheep | 0% | 23 | 23 | 23 | 23 | 23 | 23 | 23 | 23 | 23 | 23
|  | Animal | Goat | 0% | 21 | 21 | 21 | 21 | 21 | 21 | 21 | 21 | 21 | 21
|  | Animal | Horse | 0% | 595 | 595 | 595 | 595 | 595 | 595 | 595 | 595 | 595 | 595
|  | Animal | Mules | -0.1% | 250 | 249.0015 | 247.759 | 246.5227 | 245.2925 | 244.0685 | 242.8506 | 241.6388 | 240.433 | 239.2332
|  | Animal | Sween | 1.2% | 7 | 7.3421 | 7.7933 | 8.2723 | 8.7807 | 9.3203 | 9.8931 | 10.5011 | 11.1465 | 11.8315
|  | Animal | Poultry | 2.2% | 1.27 | 1.3855 | 1.5448 | 1.7223 | 1.9203 | 2.141 | 2.3871 | 2.6615 | 2.9675 | 3.3086
|  | Animal | Milk | 0% | 6015 | 6015 | 6015 | 6015 | 6015 | 6015 | 6015 | 6015 | 6015 | 6015
|  | Animal | Eggs | 0% | 200 | 200 | 200 | 200 | 200 | 200 | 200 | 200 | 200 | 200
EMISSIONS
|  | Emissions intensities growth, enteric and manure |  |  | 2050: kg CO2e / unit
|  | Type | Description |  | 2006 | 2010 | 2015 | 2020 | 2025 | 2030 | 2035 | 2040 | 2045 | 2050
|  | CH4(Dary Cow) | Enteric fermentation |  | -0.3% | -0.3% | -0.3% | -0.7% | -0.7% | -0.7% | -0.7% | -0.7% | -0.7% | -0.7%
|  | CH4(Other cattle) | Enteric fermentation |  | -0.7% | -0.7% | -0.7% | -2% | -2% | -2% | -2% | -2% | -2% | -2%
|  | CH4(Sheep) | Enteric fermentation |  | -0.9% | -0.9% | -0.9% | -4% | -4% | -4% | -4% | -4% | -4% | -4%
|  | CH4(Goat) | Enteric fermentation |  | -0.2% | -0.2% | -0.2% | -0.6% | -0.6% | -0.6% | -0.6% | -0.6% | -0.6% | -0.6%
|  | CH4(Horse) | Enteric fermentation |  | -0.01% | -0.01% | -0.01% | -0.05% | -0.05% | -0.05% | -0.05% | -0.05% | -0.05% | -0.05%
|  | CH4(Mule) | Enteric fermentation |  | -0.01% | -0.01% | -0.01% | -0.05% | -0.05% | -0.05% | -0.05% | -0.05% | -0.05% | -0.05%
|  | CH4(Sween) | Enteric fermentation |  | -0.01% | -0.01% | -0.01% | -0.05% | -0.05% | -0.05% | -0.05% | -0.05% | -0.05% | -0.05%
|  | CH4(Dary Cow) | Manure management |  | -0.1% | -0.1% | -0.1% | -0.5% | -0.5% | -0.5% | -0.5% | -0.5% | -0.5% | -0.5%
|  | CH4(Other Cattle) | Manure management |  | -0.1% | -0.1% | -0.1% | -0.5% | -0.5% | -0.5% | -0.5% | -0.5% | -0.5% | -0.5%
|  | CH4(Sheep) | Manure management |  | -0.1% | -0.1% | -0.1% | -0.1% | -0.1% | -0.1% | -0.1% | -0.1% | -0.1% | -0.1%
|  | CH4(Goat) | Manure management |  | -0.1% | -0.1% | -0.1% | -0.5% | -0.5% | -0.5% | -0.5% | -0.5% | -0.5% | -0.5%
|  | CH4(Horse) | Manure management |  | -0.1% | -0.1% | -0.1% | -0.5% | -0.5% | -0.5% | -0.5% | -0.5% | -0.5% | -0.5%
|  | CH4(Mule and Asses) | Manure management |  | -0.1% | -0.1% | -0.1% | -0.5% | -0.5% | -0.5% | -0.5% | -0.5% | -0.5% | -0.5%
|  | CH4(Sween) | Manure management |  | -0.1% | -0.1% | -0.1% | -0.5% | -0.5% | -0.5% | -0.5% | -0.5% | -0.5% | -0.5%
|  | CH4(Poultry) | Manure management |  | -0.3% | -0.3% | -0.3% | -0.3% | -0.3% | -0.3% | -0.3% | -0.3% | -0.3% | -0.3%
|  | CH4(dary cow) | Enteric fermentation |  | -0.3% | -0.3% | -0.3% | -0.7% | -0.7% | -0.7% | -0.7% | -0.7% | -0.7% | -0.7%
|  | CH4(other cattle) | Enteric fermentation |  | -0.3% | -0.3% | -0.3% | -0.7% | -0.7% | -0.7% | -0.7% | -0.7% | -0.7% | -0.7%
|  | CH4(goat) | Enteric fermentation |  | -0.7% | -0.7% | -0.7% | -2% | -2% | -2% | -2% | -2% | -2% | -2%
|  | CH4(horse) | Enteric fermentation |  | -0.9% | -0.9% | -0.9% | -0.9% | -0.9% | -0.9% | -0.9% | -0.9% | -0.9% | -0.9%
|  | CH4(mule) | Enteric fermentation |  | -0.2% | -0.2% | -0.2% | -0.6% | -0.6% | -0.6% | -0.6% | -0.6% | -0.6% | -0.6%
|  | CH4(sween) | Enteric fermentation |  | -0.01% | -0.01% | -0.01% | -0.05% | -0.05% | -0.05% | -0.05% | -0.05% | -0.05% | -0.05%
|  | CH4(Dary Cow) | Manure management |  | -0.01% | -0.01% | -0.01% | -0.05% | -0.05% | -0.05% | -0.05% | -0.05% | -0.05% | -0.05%
|  | CH4(Other Cattle) | Manure management |  | -0.01% | -0.01% | -0.01% | -0.04% | -0.04% | -0.04% | -0.04% | -0.04% | -0.04% | -0.04%
|  | CH4(Sheep) | Manure management |  | -0.1% | -0.1% | -0.1% | -0.5% | -0.5% | -0.5% | -0.5% | -0.5% | -0.5% | -0.5%
|  | CH4(Goat) | Manure management |  | -0.1% | -0.1% | -0.1% | -0.5% | -0.5% | -0.5% | -0.5% | -0.5% | -0.5% | -0.5%
|  | CH4(Horse) | Manure management |  | -0.1% | -0.1% | -0.1% | -0.5% | -0.5% | -0.5% | -0.5% | -0.5% | -0.5% | -0.5%
|  | CH4(Mule and Asses) | Manure management |  | -0.1% | -0.1% | -0.1% | -0.5% | -0.5% | -0.5% | -0.5% | -0.5% | -0.5% | -0.5%
|  | CH4(Sween) | Manure management |  | -0.1% | -0.1% | -0.1% | -0.5% | -0.5% | -0.5% | -0.5% | -0.5% | -0.5% | -0.5%
|  | CH4 (poutltry) | Manure management
|  | Emissions intensities, enteric and manure |  |  | 2050: kg CO2e / unit
|  | Type | Description |  | 2006 | 2010 | 2015 | 2020 | 2025 | 2030 | 2035 | 2040 | 2045 | 2050
|  | CH4(Dary Cow) | Enteric fermentation |  | 2830.9597 | 2797.1407 | 2755.4346 | 2714.3503 | 2620.6688 | 2530.2206 | 2442.894 | 2358.5814 | 2277.1787 | 2198.5855
|  | CH4(Other Cattle) | Enteric fermentation |  | 1717.7178 | 1670.1244 | 1612.4827 | 1556.8304 | 1407.2514 | 1272.0438 | 1149.8268 | 1039.3524 | 939.4922 | 849.2266
|  | CH4(Sheep) | Enteric fermentation |  | 140.374 | 135.3884 | 129.4046 | 123.6853 | 100.8496 | 82.23 | 67.0481 | 54.6692 | 44.5758 | 36.3459
|  | CH4(Goat) | Enteric fermentation |  | 118.8671 | 117.919 | 116.7445 | 115.5817 | 112.1556 | 108.8311 | 105.6051 | 102.4748 | 99.4372 | 96.4896
|  | CH4(Horse) | Enteric fermentation |  | 285.1271 | 285.0131 | 284.8706 | 284.7282 | 284.0171 | 283.3077 | 282.6002 | 281.8944 | 281.1903 | 280.4881
|  | CH4(Mule and Asses) | Enteric fermentation |  | 16071.0044 | 16064.577 | 16056.5463 | 16048.5196 | 16008.4384 | 15968.4573 | 15928.5761 | 15888.7945 | 15849.1122 | 15809.529
|  | CH4(Sween) | Enteric fermentation |  | 10.5106 | 10.5064 | 10.5011 | 10.4959 | 10.4697 | 10.4435 | 10.4174 | 10.3914 | 10.3655 | 10.3396
|  | CH4(Dary Cow) | Manure management |  | 799.5511 | 796.3577 | 792.3838 | 788.4298 | 768.9152 | 749.8836 | 731.3231 | 713.2219 | 695.5688 | 678.3526
|  | CH4(Other Cattle) | Manure management |  | 1.1558 | 1.1512 | 1.1454 | 1.1397 | 1.1115 | 1.084 | 1.0572 | 1.031 | 1.0055 | 0.9806
|  | CH4(Sheep) | Manure management |  | 0 | 0 | 0 | 0 | 0 | 0 | 0 | 0 | 0 | 0
|  | CH4(Goat) | Manure management |  | 0 | 0 | 0 | 0 | 0 | 0 | 0 | 0 | 0 | 0
|  | CH4(Horse) | Manure management |  | 0 | 0 | 0 | 0 | 0 | 0 | 0 | 0 | 0 | 0
|  | CH4(Mule) | Manure management |  | 0 | 0 | 0 | 0 | 0 | 0 | 0 | 0 | 0 | 0
|  | CH4(Sween) | Manure management |  | 527.7488 | 525.6409 | 523.018 | 520.4081 | 507.5274 | 494.9654 | 482.7144 | 470.7666 | 459.1146 | 447.7509
|  | CH4(poultry) | Manure management |  | 0.0079943 | 0 | 0 | 0 | 0 | 0 | 0 | 0 | 0 | 0
|  | CH4(Dary Cow) | Enteric fermentation |  | 2335.5417 | 2307.6411 | 2273.2335 | 2239.339 | 2162.0518 | 2087.432 | 2015.3876 | 1945.8297 | 1878.6724 | 1813.833
|  | CH4(Other Cattle) | Enteric fermentation |  | 945.2693 | 933.977 | 920.0512 | 906.3329 | 875.0523 | 844.8513 | 815.6925 | 787.5402 | 760.3595 | 734.1169
|  | CH4(Sheep) | Enteric fermentation |  | 137.2186 | 133.4166 | 128.812 | 124.3662 | 112.4172 | 101.6163 | 91.853 | 83.0279 | 75.0506 | 67.8398
|  | CH4(Goat) | Enteric fermentation |  | 118.8731 | 114.6511 | 109.5839 | 104.7406 | 100.1113 | 95.6867 | 91.4576 | 87.4154 | 83.5519 | 79.8591
|  | CH4(Horse) | Enteric fermentation |  | 516.568 | 512.4478 | 507.3438 | 502.2906 | 487.4017 | 472.954 | 458.9346 | 445.3308 | 432.1303 | 419.321
|  | CH4(Mule and Asses) | Enteric fermentation |  | 45.5881 | 45.5698 | 45.547 | 45.5243 | 45.4106 | 45.2972 | 45.184 | 45.0712 | 44.9586 | 44.8463
|  | CH4(Sween) | Enteric fermentation |  | 6.4583 | 6.4557 | 6.4525 | 6.4493 | 6.4332 | 6.4171 | 6.4011 | 6.3851 | 6.3691 | 6.3532
|  | CH4(Dary Cow) | Manure management |  | 15.5942 | 15.588 | 15.5802 | 15.5724 | 15.5413 | 15.5102 | 15.4792 | 15.4483 | 15.4174 | 15.3866
|  | CH4(Other Cattle) | Manure management |  | 0.02055 | 0.020468 | 0.020366 | 0.020264 | 0.019763 | 0.019273 | 0.018796 | 0.018331 | 0.017877 | 0.017435
|  | CH4(Sheep) | Manure management |  | 20.2094 | 20.1287 | 20.0283 | 19.9283 | 19.4351 | 18.954 | 18.4849 | 18.0274 | 17.5812 | 17.146
|  | CH4(Goat) | Manure management |  | 0 | 0 | 0 | 0 | 0 | 0 | 0 | 0 | 0 | 0
|  | CH4(Horse) | Manure management |  | 0 | 0 | 0 | 0 | 0 | 0 | 0 | 0 | 0 | 0
|  | CH4(Mule) | Manure management |  | 0.28185 | 0.28072 | 0.27932 | 0.27793 | 0.27105 | 0.26434 | 0.2578 | 0.25142 | 0.2452 | 0.23913
|  | CH4(Sween) | Manure management |  | 0.01079 | 0.01079 | 0.01079 | 0.01079 | 0.01079 | 0.01079 | 0.01079 | 0.01079 | 0.01079 | 0.01079
|  | CH4(poultry) | Manure management |  | 0 | 0 | 0 | 0 | 0 | 0 | 0 | 0 | 0 | 0
|  | Total direct and indirect emissions growth, soil management |  |  | 2050: Mt CO2e
|  | Type | Description |  | 2006 | 2010 | 2015 | 2020 | 2025 | 2030 | 2035 | 2040 | 2045 | 2050
|  | N2O | Soil management |  | -0.0063934 | -0.0063934 | -0.0063934 | -0.013934 | -0.013934 | -0.013934 | -0.013934 | -0.013934 | -0.013934 | -0.013934
|  | N2O(Dary Cow) | Soil management |  | -0.0005 | -0.0005 | -0.0005 | -0.0009 | -0.0009 | -0.0009 | -0.0009 | -0.0009 | -0.0009 | -0.0009
|  | N2O(Other Cattle) | Soil management |  | -0.00072 | -0.00072 | -0.00072 | -0.00172 | -0.00172 | -0.00172 | -0.00172 | -0.00172 | -0.00172 | -0.00172
|  | N2O(Sheep) | Soil management |  | -0.016 | -0.016 | -0.016 | -0.056 | -0.056 | -0.056 | -0.056 | -0.056 | -0.056 | -0.056
|  | N2O(Goat) | Soil management |  | -0.0001 | -0.0001 | -0.0001 | -0.0005 | -0.0005 | -0.0005 | -0.0005 | -0.0005 | -0.0005 | -0.0005
|  | N2O(Horse) | Soil management |  | -0.0001 | -0.0001 | -0.0001 | -0.0005 | -0.0005 | -0.0005 | -0.0005 | -0.0005 | -0.0005 | -0.0005
|  | N2O(Mule) | Soil management |  | -0.0001 | -0.0001 | -0.0001 | -0.0005 | -0.0005 | -0.0005 | -0.0005 | -0.0005 | -0.0005 | -0.0005
|  | N2O(Sween) | Soil management |  | -0.004 | -0.004 | -0.004 | -0.008 | -0.008 | -0.008 | -0.008 | -0.008 | -0.008 | -0.008
|  | N2O(poultry) | Soil management |  | -0.0001 | -0.0001 | -0.0001 | -0.0005 | -0.0005 | -0.0005 | -0.0005 | -0.0005 | -0.0005 | -0.0005
|  | N2O(Dary Cow) | Soil management |  | -0.0005 | -0.0005 | -0.0005 | -0.0009 | -0.0009 | -0.0009 | -0.0009 | -0.0009 | -0.0009 | -0.0009
|  | N2O(Other Cattle) | Soil management |  | -0.00072 | -0.00072 | -0.00072 | -0.0022 | -0.0022 | -0.0022 | -0.0022 | -0.0022 | -0.0022 | -0.0022
|  | N2O(Sheep) | Soil management |  | -0.016 | -0.016 | -0.016 | -0.056 | -0.056 | -0.056 | -0.056 | -0.056 | -0.056 | -0.056
|  | N2O(Goat) | Soil management |  | -0.0001 | -0.0001 | -0.0001 | -0.0005 | -0.0005 | -0.0005 | -0.0005 | -0.0005 | -0.0005 | -0.0005
|  | N2O(Horse) | Soil management |  | -0.0001 | -0.0001 | -0.0001 | -0.0005 | -0.0005 | -0.0005 | -0.0005 | -0.0005 | -0.0005 | -0.0005
|  | N2O(Mule) | Soil management |  | -0.0001 | -0.0001 | -0.0001 | -0.0005 | -0.0005 | -0.0005 | -0.0005 | -0.0005 | -0.0005 | -0.0005
|  | N2O(Sween) | Soil management |  | -0.004 | -0.004 | -0.004 | -0.008 | -0.008 | -0.008 | -0.008 | -0.008 | -0.008 | -0.008
|  | N2O(Poultry) | Soil management |  | -0.0001 | -0.0001 | -0.0001 | -0.0005 | -0.0005 | -0.0005 | -0.0005 | -0.0005 | -0.0005 | -0.0005
|  | Total Direct and indirect emissions, soil management |  |  | 2050: Mt CO2e
|  | Type | Description |  | 2006 | 2010 | 2015 | 2020 | 2025 | 2030 | 2035 | 2040 | 2045 | 2050
|  | Direct N2O | Soil management |  | 16.78 | 16.355 | 15.8388 | 15.3389 | 14.2996 | 13.3307 | 12.4274 | 11.5854 | 10.8004 | 10.0686
|  | N2O(Dary Cow) | Soil management |  | 0.14731 | 0.14702 | 0.14665 | 0.14628 | 0.14563 | 0.14497 | 0.14432 | 0.14367 | 0.14303 | 0.14238
|  | N2O(Other Cattle) | Soil management |  | 0.095424 | 0.095149 | 0.094807 | 0.094467 | 0.093657 | 0.092854 | 0.092059 | 0.09127 | 0.090487 | 0.089712
|  | N2O(Sheep) | Soil management |  | 0.071795 | 0.067309 | 0.062094 | 0.057283 | 0.042942 | 0.032192 | 0.024133 | 0.018091 | 0.013562 | 0.010167
|  | N2O(Goat) | Soil management |  | 0.001211 | 0.0012105 | 0.0012099 | 0.0012093 | 0.0012063 | 0.0012033 | 0.0012003 | 0.0011973 | 0.0011943 | 0.0011913
|  | N2O(Horse) | Soil management |  | 0.000214 | 0.00021391 | 0.00021381 | 0.0002137 | 0.00021317 | 0.00021263 | 0.0002121 | 0.00021157 | 0.00021105 | 0.00021052
|  | N2O(Mule) | Soil management |  | 0 | 0 | 0 | 0 | 0 | 0 | 0 | 0 | 0 | 0
|  | N2O(Sween) | Soil management |  | 0 | 0 | 0 | 0 | 0 | 0 | 0 | 0 | 0 | 0
|  | N2O(Poultry) | Soil management |  | 0.15652 | 0.15646 | 0.15638 | 0.1563 | 0.15591 | 0.15552 | 0.15513 | 0.15475 | 0.15436 | 0.15397
|  | N2O(Dary Cow) | Soil management |  | 0 | 0 | 0 | 0 | 0 | 0 | 0 | 0 | 0 | 0
|  | N2O(Other Cattle) | Soil management |  | 0.063616 | 0.063433 | 0.063205 | 0.062978 | 0.062288 | 0.061606 | 0.060931 | 0.060264 | 0.059604 | 0.058951
|  | N2O(Sheep) | Soil management |  | 0.014705 | 0.013786 | 0.012718 | 0.011733 | 0.0087954 | 0.0065935 | 0.0049428 | 0.0037054 | 0.0027778 | 0.0020824
|  | N2O(Goat) | Soil management |  | 0.3114 | 0.31128 | 0.31112 | 0.31096 | 0.31019 | 0.30941 | 0.30864 | 0.30787 | 0.3071 | 0.30633
|  | N2O(Horse) | Soil management |  | 0.000225 | 0.00022491 | 0.0002248 | 0.00022469 | 0.00022412 | 0.00022356 | 0.00022301 | 0.00022245 | 0.00022189 | 0.00022134
|  | N2O(Mule) | Soil management |  | 0 | 0 | 0 | 0 | 0 | 0 | 0 | 0 | 0 | 0
|  | N2O(Sween) | Soil management |  | 0 | 0 | 0 | 0 | 0 | 0 | 0 | 0 | 0 | 0
|  | N2O(Poultry) | Soil management |  | 0.1548 | 0.15474 | 0.15466 | 0.15458 | 0.1542 | 0.15381 | 0.15343 | 0.15304 | 0.15266 | 0.15228
|  | Biomass Burn Emission |  |  | 2050: Mt CO2e
|  | Type | Description |  | 2006 | 2010 | 2015 | 2020 | 2025 | 2030 | 2035 | 2040 | 2045 | 2050
|  | Biomass | Exisiting forest |  | 2.175 | 1.841 | 1.841 | 1.841 | 1.841 | 1.841 | 1.841 | 1.841 | 1.841 | 1.841
Methodology
| 1 | Compute production of first-generation biocrops
| 2 | Compute production of second-generation biocrops
| 3 | Compute production of waste
| 4 | Compute energy use
| 5 | Compute emissions
| 6 | Compute emissions credit from first-generation biocrops
| 1 | PRODUCTION OF FIRST-GENERATION BIOCROPS |  |  | 2006 | 2010 | 2015 | 2020 | 2025 | 2030 | 2035 | 2040 | 2045 | 2050
|  | First-generation biocrops |  | M odt | 0 | 0 | 0 | 0 | 0 | 0 | 0 | 0 | 0 | 0
| × | Energy content |  | PJ / M odt | 16.7 | 16.7 | 16.7 | 16.7 | 16.7 | 16.7 | 16.7 | 16.7 | 16.7 | 16.7
Energy available by energy vector
| 1 | V.14 | Energy crops (first generation) | PJ | 0 | 0 | 0 | 0 | 0 | 0 | 0 | 0 | 0 | 0
| 3 | PRODUCTION OF WASTE |  |  | 2006 | 2010 | 2015 | 2020 | 2025 | 2030 | 2035 | 2040 | 2045 | 2050
|  | Straw arising |  | million odt | 15.6596 | 15.1701 | 14.5584 | 13.9466 | 13.3348 | 12.723 | 12.1112 | 11.4994 | 10.8877 | 10.2759
| × | Fraction collected |  |  | 0% | 0% | 1% | 5% | 10% | 10% | 10% | 10% | 10% | 10%
| × | Energy content |  | PJ / M odt | 2006: 15
| = | Energy (straw) |  | PJ | 0 | 0 | 2.1838e-06 | 1.046e-05 | 2.0002e-05 | 1.9085e-05 | 1.8167e-05 | 1.7249e-05 | 1.6331e-05 | 1.5414e-05
|  | Wood arising, forest plantation |  | million odt | 229.3728 | 229.3728 | 229.3728 | 229.3728 | 229.3728 | 229.3728 | 229.3728 | 229.3728 | 229.3728 | 229.3728
| × | Fraction collected | bar: 2006 to 2050
| × | Energy content |  | PJ / M odt | 2006: 18.6
| = | Energy (wood waste) |  | PJ | 0 | 0 | 0 | 0 | 0 | 0 | 0 | 0 | 0 | 0
|  | Wood arisings collected, woodland |  | million odt | 0 | 0 | 0 | 0 | 0 | 0 | 0 | 0 | 0 | 0
| × | Energy content |  | PJ / M odt | 2006: 18.6
| = | Energy (wood waste) |  | PJ | 0 | 0 | 0 | 0 | 0 | 0 | 0 | 0 | 0 | 0
[5 empty] | 0 | 0 | 0 | 0 | 0 | 0 | 0 | 0 | 0 | 0
|  | Manure arising |  | million odt | 0.026785 | 0.026785 | 0.026785 | 0.026785 | 0.026785 | 0.026785 | 0.026785 | 0.026785 | 0.026785 | 0.026785
| × | Fraction deposited as slurry |  |  | 2006: 111.5%
| × | Fraction collected |  |  | 0% | 0% | 0% | 1% | 5% | 5% | 5% | 5% | 5% | 5%
| × | Energy content |  | PJ / M odt | 2006: 18.6
| = | Energy (manure) |  | PJ | 0 | 0 | 0 | 0.0055549 | 0.027775 | 0.027775 | 0.027775 | 0.027775 | 0.027775 | 0.027775
|  | Manure arising |  | million odt | 0.026785 | 0.026785 | 0.026785 | 0.026785 | 0.026785 | 0.026785 | 0.026785 | 0.026785 | 0.026785 | 0.026785
| × | Fraction deposited as slurry |  |  | 2006: 1.1
| × | Fraction collected |  |  | 0 | 0 | 0 | 0.01 | 0.05 | 0.05 | 0.05 | 0.05 | 0.05 | 0.05
| × | Energy content |  | PJ / M odt | 2006: 18.6
| = | Energy (manure) |  | PJ | 0 | 0 | 0 | 5.4802e-09 | 2.7401e-08 | 2.7401e-08 | 2.7401e-08 | 2.7401e-08 | 2.7401e-08 | 2.7401e-08
Energy available by energy vector
|  | V.09 | Dry biomass and waste |  | 0 | 0 | 2.1838e-06 | 1.046e-05 | 2.0002e-05 | 1.9085e-05 | 1.8167e-05 | 1.7249e-05 | 1.6331e-05 | 1.5414e-05
|  | V.10 | Wet biomass and waste | PJ | 0 | 0 | 0 | 0.0055549 | 0.027775 | 0.027775 | 0.027775 | 0.027775 | 0.027775 | 0.027775
| 4 | ENERGY USE |  |  | 2006 | 2010 | 2015 | 2020 | 2025 | 2030 | 2035 | 2040 | 2045 | 2050
|  | Livestock (scale with dairy cows) |  | PJ | 49.26 | 49.26 | 49.26 | 49.26 | 49.26 | 49.26 | 49.26 | 49.26 | 49.26 | 49.26
|  | Horticulture (constant) |  | PJ | 14.077 | 14.077 | 14.077 | 14.077 | 14.077 | 14.077 | 14.077 | 14.077 | 14.077 | 14.077
|  | Agriculture (scale with farmed land area) |  | PJ | 7.0385 | 7.0385 | 7.0385 | 7.0385 | 7.0385 | 7.0385 | 7.0385 | 7.0385 | 7.0385 | 7.0385
|  | Total, of which, by fuel |  |  | 70.3755 | 70.3755 | 70.3755 | 70.3755 | 70.3755 | 70.3755 | 70.3755 | 70.3755 | 70.3755 | 70.3755
| V.01 | Electricity (delivered to end user) |  |  | 20.7608 | 20.7608 | 20.7608 | 20.7608 | 20.7608 | 20.7608 | 20.7608 | 20.7608 | 20.7608 | 20.7608
| V.03 | Solid hydrocarbons |  |  | 0.52782 | 0.52782 | 0.52782 | 0.52782 | 0.52782 | 0.52782 | 0.52782 | 0.52782 | 0.52782 | 0.52782
| V.04 | Liquid hydrocarbons |  |  | 49.0869 | 49.0869 | 49.0869 | 49.0869 | 49.0869 | 49.0869 | 49.0869 | 49.0869 | 49.0869 | 49.0869
| V.05 | Gaseous hydrocarbons |  |  | 0 | 0 | 0 | 0 | 0 | 0 | 0 | 0 | 0 | 0
| 5 | EMISSIONS |  |  | 2006 | 2010 | 2015 | 2020 | 2025 | 2030 | 2035 | 2040 | 2045 | 2050
Combustion emissions
| CO2 | Combustion emissions |  | Mt CO2e | 3.64 | 3.7 | 3.5 | 3.5 | 3.5 | 3.5 | 3.5 | 3.5 | 3.5 | 3.5
| CH4 | Combustion emissions |  |  | 0.0025577 | 0.0026057 | 0.0026214 | 0.002637 | 0.0026527 | 0.0026683 | 0.0026997 | 0.002731 | 0.0027623 | 0.0027936
| N2O | Combustion emissions |  |  | 0.018548 | 0.018897 | 0.01901 | 0.019124 | 0.019237 | 0.019351 | 0.019578 | 0.019805 | 0.020032 | 0.020259 |  | 26.193
|  | Agricultural emissions | [13 empty] | 26.3354
| CH4 | Enteric fermentation |  | Mt CO2e | 18.2428 | 18.1928 | 17.706 | 18.0939 | 16.8324 | 15.7149 | 14.7236 | 13.8432 | 13.0606 | 12.3645
| CH4 | Enteric fermentation |  | Mt CO2e | 8.0926 | 8.0002 | 7.8583 | 7.9067 | 7.7506 | 7.6347 | 7.5493 | 7.4872 | 7.4432 | 7.413
| CH4 | Manure management |  |  | 0.039675 | 0.039612 | 0.039533 | 0.03906 | 0.037116 | 0.036759 | 0.03641 | 0.036071 | 0.035739 | 0.035416
| CH4 | Manure management |  |  | 0.0010641 | 0.0010617 | 0.0010587 | 0.0010452 | 0.00098894 | 0.00097529 | 0.00096198 | 0.00094899 | 0.00093633 | 0.00092398
| N2O | Soil use |  |  | 16.78 | 16.355 | 15.8388 | 15.3389 | 14.2996 | 13.3307 | 12.4274 | 11.5854 | 10.8004 | 10.0686 | <indirect NO2 emission from soil
| N2O | Manure |  |  | 0.30383 | 0.30377 | 0.30369 | 0.30361 | 0.30322 | 0.30283 | 0.30244 | 0.30206 | 0.30167 | 0.30128 | <direct NO2 emission from commercial livestock manure management
| N2O |  |  |  | 0.1548 | 0.15474 | 0.15466 | 0.15458 | 0.1542 | 0.15381 | 0.15343 | 0.15304 | 0.15266 | 0.15228 | <direct NO2 emission from communal manure management
|  | Total emissions |  |  | 43.6147 | 43.0472 | 41.902 | 41.8378 | 39.3781 | 37.1746 | 35.1936 | 33.4079 | 31.7951 | 30.336
LULUCF
| 5A | Cropland |  |  | -7.7302 | -7.4886 | -7.1866 | -6.8846 | -6.5826 | -6.2806 | -5.9786 | -5.6766 | -5.3746 | -5.0726
| 5C | Grassland | bar: 2006 to 2050
| 5D | Bare and degraded area |  |  | 0 | 0 | 0 | 0 | 0 | 0 | 0 | 0 | 0 | 0
| 5E | Indigenous Forest |  |  | -0.28865 | -0.28865 | -0.28865 | -0.28865 | -0.28865 | -0.28865 | -0.28865 | -0.28865 | -0.28865 | -0.28865
| 5F | Mine |  |  | 0 | 0 | 0 | 0 | 0 | 0 | 0 | 0 | 0 | 0
| 5G | Forest Plantation |  |  | 0 | 0 | 0 | 0 | 0 | 0 | 0 | 0 | 0 | 0
| 5H | Shrubland and herblands |  |  | 0 | 0 | 0 | 0 | 0 | 0 | 0 | 0 | 0 | 0
| 5I | Urban area |  |  | 0 | 0 | 0 | 0 | 0 | 0 | 0 | 0 | 0 | 0
| 5J | Waterbobies |  |  | 0 | 0 | 0 | 0 | 0 | 0 | 0 | 0 | 0 | 0
| 5K | Wetlands |  |  | 0.19 | 0 | 0 | 0 | 0 | 0 | 0 | 0 | 0 | 0
| 5L | Woodlands and bushlands |  |  | -12.413 | -10.9226 | -9.0595 | -7.1964 | -6.8238 | -6.4511 | -6.0785 | -5.7059 | -5.3333 | -4.9607
|  | Biomass Burning |  |  | 2.175 | 1.841 | 1.841 | 1.841 | 1.841 | 1.841 | 1.841 | 1.841 | 1.841 | 1.841
|  | Total LULUCF |  |  | -25.2418 | -23.6998 | -21.5347 | -19.3696 | -18.695 | -18.0203 | -17.3457 | -16.6711 | -15.9965 | -15.3219
|  | Air quality |  |  | 2006 | 2010 | 2015 | 2020 | 2025 | 2030 | 2035 | 2040 | 2045 | 2050
Fuel consumption
| V.03 | Solid hydrocarbons |  |  | 0.52782 | 0.52782 | 0.52782 | 0.52782 | 0.52782 | 0.52782 | 0.52782 | 0.52782 | 0.52782 | 0.52782
| V.04 | Liquid hydrocarbons |  |  | 49.0869 | 49.0869 | 49.0869 | 49.0869 | 49.0869 | 49.0869 | 49.0869 | 49.0869 | 49.0869 | 49.0869
| V.05 | Gaseous hydrocarbons |  |  | 0 | 0 | 0 | 0 | 0 | 0 | 0 | 0 | 0 | 0
Not taken in to account at this stage
of which:
|  | Coal |  |  | 0 | 0 | 0 | 0 | 0 | 0 | 0 | 0 | 0 | 0
|  | Oil |  |  | 0 | 0 | 0 | 0 | 0 | 0 | 0 | 0 | 0 | 0
|  | Natural gas |  |  | 0 | 0 | 0 | 0 | 0 | 0 | 0 | 0 | 0 | 0
|  | Biomass |  |  | 0 | 0 | 0 | 0 | 0 | 0 | 0 | 0 | 0 | 0
|  | Biofuel |  |  | 0 | 0 | 0 | 0 | 0 | 0 | 0 | 0 | 0 | 0
|  | Biogass |  |  | 0 | 0 | 0 | 0 | 0 | 0 | 0 | 0 | 0 | 0
| AQ.01 | PM10 |  | kte/yr | 0 | 0 | 0 | 0 | 0 | 0 | 0 | 0 | 0 | 0
| AQ.01 | PM10 | Livestock process emissions |  | 0 | 0 | 0 | 0 | 0 | 0 | 0 | 0 | 0 | 0
| AQ.02 | NOX |  |  | 0 | 0 | 0 | 0 | 0 | 0 | 0 | 0 | 0 | 0
| AQ.03 | SO2 |  |  | 0 | 0 | 0 | 0 | 0 | 0 | 0 | 0 | 0 | 0
| AQ.04 | NMVOC |  |  | 0 | 0 | 0 | 0 | 0 | 0 | 0 | 0 | 0 | 0
Outputs
Energy produced and required | bar: 2050
|  | Vector | Name | Notes | 2006 | 2010 | 2015 | 2020 | 2025 | 2030 | 2035 | 2040 | 2045 | 2050 | Column1 | Column2
|  | V.01 | Electricity (delivered to end user) |  | -20.7608 | -20.7608 | -20.7608 | -20.7608 | -20.7608 | -20.7608 | -20.7608 | -20.7608 | -20.7608 | -20.7608
|  | V.03 | Solid hydrocarbons |  | -0.52782 | -0.52782 | -0.52782 | -0.52782 | -0.52782 | -0.52782 | -0.52782 | -0.52782 | -0.52782 | -0.52782
|  | V.04 | Liquid hydrocarbons |  | -49.0869 | -49.0869 | -49.0869 | -49.0869 | -49.0869 | -49.0869 | -49.0869 | -49.0869 | -49.0869 | -49.0869
|  | V.05 | Gaseous hydrocarbons |  | 0 | 0 | 0 | 0 | 0 | 0 | 0 | 0 | 0 | 0
|  | I.01 | Industry |  | 70.3755 | 70.3755 | 70.3755 | 70.3755 | 70.3755 | 70.3755 | 70.3755 | 70.3755 | 70.3755 | 70.3755
|  | V.14 | Energy crops (first generation) |  | 0 | 0 | 0 | 0 | 0 | 0 | 0 | 0 | 0 | 0
|  | V.09 | Dry biomass and waste |  | 0 | 0 | 2.1838e-06 | 1.046e-05 | 2.0002e-05 | 1.9085e-05 | 1.8167e-05 | 1.7249e-05 | 1.6331e-05 | 1.5414e-05
|  | V.10 | Wet biomass and waste |  | 0 | 0 | 0 | 0.0055549 | 0.027775 | 0.027775 | 0.027775 | 0.027775 | 0.027775 | 0.027775
|  | X.01 | Conversion losses |  | 0 | 0 | -2.1838e-06 | -0.0055654 | -0.027795 | -0.027794 | -0.027793 | -0.027792 | -0.027791 | -0.02779
|  | A.01 | Agriculture |  | 0 | 0 | 0 | 0 | 0 | 0 | 0 | 0 | 0 | 0
|  | W.01 | Waste |  | 0 | 0 | 0 | 0 | 0 | 0 | 0 | 0 | 0 | 0
|  | Total |  |  | 0 | 0 | 0 | 0 | 0 | 0 | 0 | 0 | 0 | 0
Emissions
|  | Greenhouse gas emissions |  |  | 2050: Mt CO2e
|  | GHG | IPCC Sector | Notes | 2006 | 2010 | 2015 | 2020 | 2025 | 2030 | 2035 | 2040 | 2045 | 2050
|  | CO2 | 1A | Fuel Combustion | 3.64 | 3.7 | 3.5 | 3.5 | 3.5 | 3.5 | 3.5 | 3.5 | 3.5 | 3.5
|  | CH4 | 1A | Fuel Combustion | 0.0025577 | 0.0026057 | 0.0026214 | 0.002637 | 0.0026527 | 0.0026683 | 0.0026997 | 0.002731 | 0.0027623 | 0.0027936
|  | N2O | 1A | Fuel Combustion | 0.018548 | 0.018897 | 0.01901 | 0.019124 | 0.019237 | 0.019351 | 0.019578 | 0.019805 | 0.020032 | 0.020259
|  | CH4 | 4 | Agriculture | 26.3761 | 26.2337 | 25.6049 | 26.0407 | 24.6211 | 23.3873 | 22.3103 | 21.3674 | 20.5404 | 19.8139
|  | N2O | 4 | Agriculture | 17.2386 | 16.8135 | 16.2971 | 15.7971 | 14.757 | 13.7873 | 12.8833 | 12.0405 | 11.2547 | 10.5221
|  | CO2 | 5 | Land Use, Land-Use Change and Forestry | -25.2418 | -23.6998 | -21.5347 | -19.3696 | -18.695 | -18.0203 | -17.3457 | -16.6711 | -15.9965 | -15.3219
|  | Total |  |  | 22.034 | 23.0689 | 23.889 | 25.99 | 24.205 | 22.6763 | 21.3701 | 20.2594 | 19.3214 | 18.5372
|  | Other emissions to the atmosphere |  |  | 2050: kte/yr
|  | Vector | Name | Notes | 2006 | 2010 | 2015 | 2020 | 2025 | 2030 | 2035 | 2040 | 2045 | 2050
|  | AQ.01 | PM10 |  | 0 | 0 | 0 | 0 | 0 | 0 | 0 | 0 | 0 | 0
|  | AQ.02 | NOX |  | 0 | 0 | 0 | 0 | 0 | 0 | 0 | 0 | 0 | 0
|  | AQ.03 | SO2 |  | 0 | 0 | 0 | 0 | 0 | 0 | 0 | 0 | 0 | 0
|  | AQ.04 | NMVOC |  | 0 | 0 | 0 | 0 | 0 | 0 | 0 | 0 | 0 | 0
Information
Biocrop information
|  | Vector | Information type | Notes | 2006 | 2010 | 2015 | 2020 | 2025 | 2030 | 2035 | 2040 | 2045 | 2050
|  | B.01 | Area of biocrops | km^2 | 0 | 0 | 0 | 0 | 0 | 0 | 0 | 0 | 0 | 0
Forestry information
|  | Vector | Information type | Notes | 2006 | 2010 | 2015 | 2020 | 2025 | 2030 | 2035 | 2040 | 2045 | 2050
|  | B.01 | Area of forest | km^2 | 71471356 | 68199352 | 64109347 | 60019342 | 59201341 | 58383340 | 57565339 | 56747338 | 55929337 | 55111336

## ElcDSB.s
ElcDSB | Electricity distribution, storage, and balancing
ElcDSB.s | Electricity storage scheme
Fixed assumptions
[5 empty] | 2006 | 2010 | 2015 | 2020 | 2025 | 2030 | 2035 | 2040 | 2045 | 2050
|  | Legacy pumped storage capacity |  | GW | 1.58 | 1.58 | 1.58 | 1.58 | 1.58 | 1.58 | 1.58 | 1.58 | 1.58 | 1.58
|  | New committed pumped storage - Ingula |  | GW |  |  | 1.332 | 1.332 | 1.332 | 1.332 | 1.332 | 1.332 | 1.332 | 1.332
|  | Total Pumped storage capacity |  | GW | 1.58 | 1.58 | 2.912 | 2.912 | 2.912 | 2.912 | 2.912 | 2.912 | 2.912 | 2.912
|  | Efficiency overall |  |  | 0.73 | 0.73 | 0.73 | 0.73 | 0.73 | 0.73 | 0.73 | 0.73 | 0.73 | 0.73
|  | Availability |  |  | 0.22 | 0.22 | 0.22 | 0.22 | 0.22 | 0.22 | 0.22 | 0.22 | 0.22 | 0.22
|  | Energy lost thru efficiency in pumped storage |  | PJ | 15.0266 | 15.0163 | 27.6756 | 27.6756 | 27.6756 | 27.6756 | 27.6756 | 27.6756 | 27.6756 | 27.6756
Outputs
Energy produced and required | bar: 2006 to 2050
|  | Vector | Name | Notes | 2006 | 2010 | 2015 | 2020 | 2025 | 2030 | 2035 | 2040 | 2045 | 2050 | 2051
|  | V.01 | Electricity (delivered to end user) |  | -15.0266 | -15.0163 | -27.6756 | -27.6756 | -27.6756 | -27.6756 | -27.6756 | -27.6756 | -27.6756 | -27.6756
|  | X.01 | Conversion losses |  | 15.0266 | 15.0163 | 27.6756 | 27.6756 | 27.6756 | 27.6756 | 27.6756 | 27.6756 | 27.6756 | 27.6756
|  | Total |  |  | 0 | 0 | 0 | 0 | 0 | 0 | 0 | 0 | 0 | 0
Information
Information summary
|  | Vector | Information type | Notes | 2006 | 2010 | 2015 | 2020 | 2025 | 2030 | 2035 | 2040 | 2045 | 2050
|  | B.02 | Installed Capacity | GW | 1.58 | 1.58 | 2.912 | 2.912 | 2.912 | 2.912 | 2.912 | 2.912 | 2.912 | 2.912
Costs

## ElcDSB.i
ElcDSB | Electricity distribution, storage, and balancing
ElcDSB.i | Electricity imports and exports
Fixed assumptions
[5 empty] | 2006 | 2010 | 2015 | 2020 | 2025 | 2030 | 2035 | 2040 | 2045 | 2050
|  | Exports | [a] | PJ | 50.8536 | 50.8536 | 50.8536 | 50.8536 | 50.8536 | 50.8536 | 50.8536 | 50.8536 | 50.8536 | 50.8536
Derived assumptions
|  | From Hydro power |  |  | 1.5 | 1.5 | 1.5 | 1.5 | 1.5 | 1.5 | 1.5 | 1.5 | 1.5 | 1.5
Outputs
Energy produced and required | bar: 2006 to 2050
|  | Vector | Name | Notes | 2006 | 2010 | 2015 | 2020 | 2025 | 2030 | 2035 | 2040 | 2045 | 2050
|  | V.01 | Electricity (delivered to end user) |  | -50.8536 | -50.8536 | -50.8536 | -50.8536 | -50.8536 | -50.8536 | -50.8536 | -50.8536 | -50.8536 | -50.8536
|  | Y.02 | Electricity oversupply (imports) |  | 50.8536 | 50.8536 | 50.8536 | 50.8536 | 50.8536 | 50.8536 | 50.8536 | 50.8536 | 50.8536 | 50.8536
|  | Total |  |  | 0 | 0 | 0 | 0 | 0 | 0 | 0 | 0 | 0 | 0
Information
Information summary
|  | Vector | Information type | Notes | 2006 | 2010 | 2015 | 2020 | 2025 | 2030 | 2035 | 2040 | 2045 | 2050
|  | B.02 | Installed Capacity | GW | 1.5 | 1.5 | 1.5 | 1.5 | 1.5 | 1.5 | 1.5 | 1.5 | 1.5 | 1.5
Costs
References
|  | a | Electricity supply statistics,NERSA 2006

## ElcDSB.d
ElcDSB | Electricity distribution, storage, and balancing
ElcDSB.d | Electricity grid distribution
Inputs
|  | Grid output | [11 empty] | PJ
|  | Vector | Name | Notes | 2006 | 2010 | 2015 | 2020 | 2025 | 2030 | 2035 | 2040 | 2045 | 2050
|  | V.01 | Electricity (delivered to end user) |  | -734.8304 | -832.4234 | -978.036 | -1159.6134 | -1379.2211 | -1646.3894 | -1984.4011 | -2353.8027 | -2749.6338 | -3170.4254
|  | IND.a | Eelctricity use for industry |  | -420.1958 | -490.2432 | -596.3425 | -733.8292 | -900.9027 | -1114.8558 | -1383.4785 | -1685.4158 | -2003.7066 | -2348.8107
|  | ElcDSB.i | Exports |  | -50.8536 | -50.8536 | -50.8536 | -50.8536 | -50.8536 | -50.8536 | -50.8536 | -50.8536 | -50.8536 | -50.8536
|  | ElcDSB.s | Pumped storage |  | -15.0266 | -15.0163 | -27.6756 | -27.6756 | -27.6756 | -27.6756 | -27.6756 | -27.6756 | -27.6756 | -27.6756
Fixed assumptions
Grid distribution losses
|  | Vector | Name | Notes | 2006 | 2010 | 2015 | 2020 | 2025 | 2030 | 2035 | 2040 | 2045 | 2050
|  |  | Distribution losses general |  | 12.48% | 12.48% | 12.48% | 12.48% | 12.48% | 12.48% | 12.48% | 12.48% | 12.48% | 12.48%
|  |  | Distribution losses to industry |  | 2.8% | 2.8% | 2.8% | 2.8% | 2.8% | 2.8% | 2.8% | 2.8% | 2.8% | 2.8%
|  |  | Name |  | 2006 | 2010 | 2015 | 2020 | 2025 | 2030 | 2035 | 2040 | 2045 | 2050
|  |  | Transmissions - national |  | 3.8% | 3.8% | 3.8% | 3.8% | 3.8% | 3.8% | 3.8% | 3.8% | 3.8% | 3.8%
Proportion of industry demand which is upstream of distribition | bar: 2006 to 2050
|  | Remainder which is downstream of distribution |  |  | 100% | 100% | 100% | 100% | 100% | 100% | 100% | 100% | 100% | 100%
Cost assumptions
Methodology
[5 empty] | 2006 | 2010 | 2015 | 2020 | 2025 | 2030 | 2035 | 2040 | 2045 | 2050
| Total electricty demand excluding industry |  |  |  | 314.6347 | 342.1803 | 381.6935 | 425.7843 | 478.3184 | 531.5336 | 600.9226 | 668.3869 | 745.9272 | 821.6147
| Distribution losses |  |  |  | 12.48% | 12.48% | 12.48% | 12.48% | 12.48% | 12.48% | 12.48% | 12.48% | 12.48% | 12.48%
| /(1- loss from distribution) = electricity demand upstream of distribution |  |  |  | 359.5003 | 390.9738 | 436.1214 | 486.4994 | 546.5247 | 607.3281 | 686.6117 | 763.6962 | 852.2934 | 938.7737
| Transmission losses |  |  |  | 3.8% | 3.8% | 3.8% | 3.8% | 3.8% | 3.8% | 3.8% | 3.8% | 3.8% | 3.8%
| /(1- transmission losses) = Total demand (excluding industry) for electricity |  |  |  | 373.7009 | 406.4177 | 453.3487 | 505.7166 | 568.113 | 631.3182 | 713.7336 | 793.863 | 885.9599 | 975.8562
| minus initial demand = total loss |  |  |  | 59.0663 | 64.2374 | 71.6552 | 79.9324 | 89.7946 | 99.7846 | 112.811 | 125.4761 | 140.0327 | 154.2415
| Electricity demand from Industry |  |  |  | 420.1958 | 490.2432 | 596.3425 | 733.8292 | 900.9027 | 1114.8558 | 1383.4785 | 1685.4158 | 2003.7066 | 2348.8107
| Electricity demand from industry upstream of distribution |  |  |  | 0 | 0 | 0 | 0 | 0 | 0 | 0 | 0 | 0 | 0
| /(1- Transmission losses) |  |  |  | 0 | 0 | 0 | 0 | 0 | 0 | 0 | 0 | 0 | 0
| minus initial demand = total losses |  |  |  | 0 | 0 | 0 | 0 | 0 | 0 | 0 | 0 | 0 | 0
| Eelctricity demand from inudstry which is downstream |  |  |  | 420.1958 | 490.2432 | 596.3425 | 733.8292 | 900.9027 | 1114.8558 | 1383.4785 | 1685.4158 | 2003.7066 | 2348.8107
| Distribution loss |  |  |  | 2.8% | 2.8% | 2.8% | 2.8% | 2.8% | 2.8% | 2.8% | 2.8% | 2.8% | 2.8% | 0
| /(1- distribution losses) |  |  |  | 432.3002 | 560.1499 | 681.3786 | 838.4702 | 1029.3678 | 1273.8298 | 1580.757 | 1925.7493 | 2289.4271 | 2683.7416
| /(1-transmission losses) |  |  |  | 449.3765 | 582.2764 | 708.2938 | 871.5907 | 1070.0289 | 1324.1474 | 1643.1985 | 2001.8184 | 2379.8618 | 2789.7522
| Minus total initail demand = total losses |  |  |  | 29.1807 | 92.0332 | 111.9512 | 137.7615 | 169.1262 | 209.2916 | 259.72 | 316.4026 | 376.1552 | 440.9415
| Electricity demand for exports + pumped storage losses |  |  |  | 65.8802 | 65.8699 | 78.5292 | 78.5292 | 78.5292 | 78.5292 | 78.5292 | 78.5292 | 78.5292 | 78.5292
| /(1- distribution losses) |  |  |  | 3.8% | 3.8% | 3.8% | 3.8% | 3.8% | 3.8% | 3.8% | 3.8% | 3.8% | 3.8%
| Demand |  |  |  | 68.4825 | 68.4719 | 81.6312 | 81.6312 | 81.6312 | 81.6312 | 81.6312 | 81.6312 | 81.6312 | 81.6312
| Minus total initail demand = total losses |  |  |  | 2.6023 | 2.6019 | 3.102 | 3.102 | 3.102 | 3.102 | 3.102 | 3.102 | 3.102 | 3.102
| Total Transmissions losses |  |  |  | 31.2769 | 37.5704 | 44.1424 | 52.3377 | 62.2494 | 74.3077 | 89.5634 | 106.2359 | 124.1012 | 143.0931
| Total distribution losses |  |  |  | 59.5724 | 121.3022 | 142.566 | 168.4582 | 199.7734 | 237.8705 | 286.0696 | 338.7448 | 395.1887 | 455.1919
| Overall total losses from all sectors |  |  |  | 90.8493 | 158.8725 | 186.7084 | 220.7959 | 262.0228 | 312.1782 | 375.633 | 444.9807 | 519.2899 | 598.285
| Total demand needed going into transmissions |  |  |  | 891.56 | 1057.1659 | 1243.2737 | 1458.9385 | 1719.7731 | 2037.0969 | 2438.5633 | 2877.3126 | 3347.4529 | 3847.2396
Outputs
Energy produced and required | bar: 2006 to 2050
|  | Vector | Name | Notes | 2006 | 2010 | 2015 | 2020 | 2025 | 2030 | 2035 | 2040 | 2045 | 2050
|  | V.01 | Electricity (delivered to end user) |  | -90.8493 | -158.8725 | -186.7084 | -220.7959 | -262.0228 | -312.1782 | -375.633 | -444.9807 | -519.2899 | -598.285
|  | X.02 | Distribution losses and own use |  | 90.8493 | 158.8725 | 186.7084 | 220.7959 | 262.0228 | 312.1782 | 375.633 | 444.9807 | 519.2899 | 598.285
|  | Total |  |  | 0 | 0 | 0 | 0 | 0 | 0 | 0 | 0 | 0 | 0
Information
Information summary
|  | Vector | Information type | Notes | 2007 | 2010 | 2015 | 2020 | 2025 | 2030 | 2035 | 2040 | 2045 | 2050
Costs

## H2prod
H2prod | H2 Production
H2prod | H2 Production for Transport |  |  |  |  | Adapted from UK 2050 Calculator sheet.
Inputs
|  | Requested H2 | [11 empty] | PJ
|  | Vector | Name | Notes | 2006 | 2010 | 2015 | 2020 | 2025 | 2030 | 2035 | 2040 | 2045 | 2050
|  | V.12 | Hydrogen |  | 0 | 0 | 0 | 0 | 0 | 0 | 0 | 0 | 0 | 0
Fixed assumptions
Conversion efficiency from electricity to H2
|  |  | Description | Notes | 2006 | 2010 | 2015 | 2020 | 2025 | 2030 | 2035 | 2040 | 2045 | 2050
|  |  | SMR - Central |  |  | 72% | 72% | 72% | 72% | 72% | 72% | 72% | 72% | 72%
|  |  | SMR - Distributed |  |  | 68% | 68% | 68% | 69.3% | 70.63% | 72% | 72% | 72% | 72%
|  |  | DWE |  |  | 65% | 65% | 65% | 66.87% | 68.8% | 70.78% | 72.83% | 74.92% | 77%
Hydrogen Production method, share
|  |  | Description | Notes | 2006 | 2010 | 2015 | 2020 | 2025 | 2030 | 2035 | 2040 | 2045 | 2050
|  |  | SMR - Central |  |  | 61.98% | 61.98% | 40% | 33.57% | 27.6% | 22.63% | 16.56% | 9.14% | 0%
|  |  | SMR - Distributed |  |  | 27.07% | 27.07% | 30% | 29.77% | 27.6% | 22.63% | 16.56% | 9.14% | 0%
|  |  | DWE |  |  | 10.95% | 10.95% | 30% | 36.66% | 44.79% | 54.73% | 66.88% | 81.72% | 100%
|  | PM10 emission factors |  |  | 2050: kt per PJ
|  | Code | Mode | Technology | 2007 | 2010 | 2015 | 2020 | 2025 | 2030 | 2035 | 2040 | 2045 | 2050
|  |  | H2 production for transport | Gaseous hydrocarbons | 0 | 0 | 0 | 0 | 0 | 0 | 0 | 0 | 0 | 0
|  | NOX emission factors |  |  | 2050: kt per PJ
|  | Code | Mode | Technology | 2007 | 2010 | 2015 | 2020 | 2025 | 2030 | 2035 | 2040 | 2045 | 2050
|  |  | H2 production for transport | Gaseous hydrocarbons | 0.15566 | 0.15566 | 0.15566 | 0.15566 | 0.15566 | 0.15566 | 0.15566 | 0.15566 | 0.15566 | 0.15566
|  | SO2 emission factors |  |  | 2050: kt per PJ
|  | Code | Mode | Technology | 2007 | 2010 | 2015 | 2020 | 2025 | 2030 | 2035 | 2040 | 2045 | 2050
|  |  | H2 production for transport | Gaseous hydrocarbons | 0 | 0 | 0 | 0 | 0 | 0 | 0 | 0 | 0 | 0
|  | NMVOC emission factors |  |  | 2050: kt per PJ
|  | Code | Mode | Technology | 2007 | 2010 | 2015 | 2020 | 2025 | 2030 | 2035 | 2040 | 2045 | 2050
|  |  | H2 production for transport | Gaseous hydrocarbons | 0.002228 | 0.002228 | 0.002228 | 0.002228 | 0.002228 | 0.002228 | 0.002228 | 0.002228 | 0.002228 | 0.002228
Plant size assumptions
|  | Item | Typical size PJ | % replaced each 5 years | 2007: % output that is piped
|  | SMR - Central | 31.5576 | 16.67% | 2007: 100%
|  | SMR - Distributed | 0.12623 | 22.22% | bar: 2007 to 2050
|  | DWE | 0.12623 | 25% | 2007: 50%
|  | Liquefaction | 0.12623 | 16.67% | bar: 2007 to 2050
|  | Pipeline | 0.12623 | 10% | bar: 2007 to 2050
Cost assumptions
Methodology
| 1 | Transfer energy from electrical to H2
| 2 | Installed Capacity
[5 empty] | 2006 | 2010 | 2015 | 2020 | 2025 | 2030 | 2035 | 2040 | 2045 | 2050
|  | Hydrogen required |  | PJ | 0 | 0 | 0 | 0 | 0 | 0 | 0 | 0 | 0 | 0
|  | From SMR - Central |  |  |  | 0 | 0 | 0 | 0 | 0 | 0 | 0 | 0 | 0
|  | From SMR - Distributed |  |  |  | 0 | 0 | 0 | 0 | 0 | 0 | 0 | 0 | 0
|  | From Electrolysis |  |  |  | 0 | 0 | 0 | 0 | 0 | 0 | 0 | 0 | 0
Conversion losses
|  | From SMR - Central |  |  |  | 0 | 0 | 0 | 0 | 0 | 0 | 0 | 0 | 0
|  | From SMR - Distributed |  |  |  | 0 | 0 | 0 | 0 | 0 | 0 | 0 | 0 | 0
|  | From Electrolysis |  |  |  | 0 | 0 | 0 | 0 | 0 | 0 | 0 | 0 | 0
Fuel required
|  | Gas required |  | V.05 |  | 0 | 0 | 0 | 0 | 0 | 0 | 0 | 0 | 0
|  | Electricity required |  | V.01 |  | 0 | 0 | 0 | 0 | 0 | 0 | 0 | 0 | 0
Gaseous Hydrocarbon Combustion emissions, unabated
|  |  | CO2 |  | Mt CO2e | 0 | 0 | 0 | 0 | 0 | 0 | 0 | 0 | 0
|  |  | CH4 |  | Mt CO2e | 0 | 0 | 0 | 0 | 0 | 0 | 0 | 0 | 0
|  |  | N2O |  | Mt CO2e | 0 | 0 | 0 | 0 | 0 | 0 | 0 | 0 | 0
| 2 | NUMBERS
|  | From SMR - Central |  | GW |  | 0 | 0 | 0 | 0 | 0 | 0 | 0 | 0 | 0
|  | From SMR - Distributed |  | GW |  | 0 | 0 | 0 | 0 | 0 | 0 | 0 | 0 | 0
|  | From Electrolysis |  | GW |  | 0 | 0 | 0 | 0 | 0 | 0 | 0 | 0 | 0
|  | Stock, end of period |  | # | 2006 | 2010 | 2015 | 2020 | 2025 | 2030 | 2035 | 2040 | 2045 | 2050
|  | SMR - Central |  |  | 0 | 0 | 0 | 0 | 0 | 0 | 0 | 0 | 0 | 0
|  | SMR - Distributed |  |  | 0 | 0 | 0 | 0 | 0 | 0 | 0 | 0 | 0 | 0
|  | DWE |  |  | 0 | 0 | 0 | 0 | 0 | 0 | 0 | 0 | 0 | 0
|  | Liquefaction |  |  | 0 | 0 | 0 | 0 | 0 | 0 | 0 | 0 | 0 | 0
|  | Pipeline |  |  | 0 | 0 | 0 | 0 | 0 | 0 | 0 | 0 | 0 | 0
|  | Annual build, proceeding period |  | #/yr | 2006 | 2010 | 2015 | 2020 | 2025 | 2030 | 2035 | 2040 | 2045 | 2050
|  | SMR - Central |  |  |  | 0 | 0 | 0 | 0 | 0 | 0 | 0 | 0 | 0
|  | SMR - Distributed |  |  |  | 0 | 0 | 0 | 0 | 0 | 0 | 0 | 0 | 0
|  | DWE |  |  |  | 0 | 0 | 0 | 0 | 0 | 0 | 0 | 0 | 0
|  | Liquefaction |  |  |  | 0 | 0 | 0 | 0 | 0 | 0 | 0 | 0 | 0
|  | Pipeline |  |  |  | 0 | 0 | 0 | 0 | 0 | 0 | 0 | 0 | 0
| 3 | COSTS
Outputs
Energy produced and required | bar: 2006 to 2050
|  | Vector | Name | Notes | 2006 | 2010 | 2015 | 2020 | 2025 | 2030 | 2035 | 2040 | 2045 | 2050
|  | V.01 | Electricity (delivered to end user) |  | 0 | 0 | 0 | 0 | 0 | 0 | 0 | 0 | 0 | 0
|  | V.05 | Gaseous hydrocarbons |  | 0 | 0 | 0 | 0 | 0 | 0 | 0 | 0 | 0 | 0
|  | V.12 | Hydrogen |  | 0 | 0 | 0 | 0 | 0 | 0 | 0 | 0 | 0 | 0
|  | X.01 | Conversion losses |  | 0 | 0 | 0 | 0 | 0 | 0 | 0 | 0 | 0 | 0
|  | Total |  |  | 0 | 0 | 0 | 0 | 0 | 0 | 0 | 0 | 0 | 0
Emissions
|  | Emissions produced |  |  | 2050: Mt CO2e
|  | GHG | IPCC Sector | Notes | 2006 | 2010 | 2015 | 2020 | 2025 | 2030 | 2035 | 2040 | 2045 | 2050
|  | CO2 | 1A | Fuel Combustion | Mt CO2e | 0 | 0 | 0 | 0 | 0 | 0 | 0 | 0 | 0
|  | CH4 | 1A | Fuel Combustion | Mt CO2e | 0 | 0 | 0 | 0 | 0 | 0 | 0 | 0 | 0
|  | N2O | 1A | Fuel Combustion | Mt CO2e | 0 | 0 | 0 | 0 | 0 | 0 | 0 | 0 | 0
|  | Total |  |  | 0 | 0 | 0 | 0 | 0 | 0 | 0 | 0 | 0 | 0
|  | Other emissions to air |  |  | 2050: kte/yr
|  | Vector | Name | IPCC Sector | 2006 | 2010 | 2015 | 2020 | 2025 | 2030 | 2035 | 2040 | 2045 | 2050
|  | AQ.01 | PM10 | 1A | 0 | 0 | 0 | 0 | 0 | 0 | 0 | 0 | 0 | 0
|  | AQ.02 | NOX | 1A | 0 | 0 | 0 | 0 | 0 | 0 | 0 | 0 | 0 | 0
|  | AQ.03 | SO2 | 1A | 0 | 0 | 0 | 0 | 0 | 0 | 0 | 0 | 0 | 0
|  | AQ.04 | NMVOC | 1A | 0 | 0 | 0 | 0 | 0 | 0 | 0 | 0 | 0 | 0
Information
Information summary
|  | Vector | Information type | Notes | 2006 | 2010 | 2015 | 2020 | 2025 | 2030 | 2035 | 2040 | 2045 | 2050
|  | B.02 | Installed Capacity | 0 | 0 | 0 | 0 | 0 | 0 | 0 | 0 | 0 | 0 | 0
Costs
|  | Costs of this physical change |  |  | 2050: $2010
|  | Vector | Name | Notes | 2006 | 2010 | 2015 | 2020 | 2025 | 2030 | 2035 | 2040 | 2045 | 2050

## COM.DMD
This work sheet describes the growth of the commercial sector and uses a stock model to track the building codes.
Sector growth breakdown | [8 empty] | 2006 | 2007 | 2008 | 2009 | 2010 | 2011 | 2012 | 2013 | 2014 | 2015 | 2016 | 2017 | 2018 | 2019 | 2020 | 2021 | 2022 | 2023 | 2024 | 2025 | 2026 | 2027 | 2028 | 2029 | 2030 | 2035 | 2040 | 2045 | 2050
Growth overall | [8 empty] | 1 | 1.0399 | 1.081 | 1.1234 | 1.1668 | 1.212 | 1.2586 | 1.3071 | 1.357 | 1.4096 | 1.464 | 1.5211 | 1.5809 | 1.6436 | 1.7084 | 1.7746 | 1.8415 | 1.9108 | 1.9838 | 2.0608 | 2.1405 | 2.2222 | 2.3086 | 2.4011 | 2.4992 | 3.0664 | 3.6975 | 4.3544 | 5.0557
Designate building code period | [8 empty] | A | A | A | A | A | B | B | B | B | B | B | B | B | B | C | C | C | C | C | C | C | C | C | C | D | D | D | D | D
[9 empty] | 1 | 1 | 1 | 1 | 1 | 2 | 2 | 2 | 2 | 2 | 2 | 2 | 2 | 2 | 3 | 3 | 3 | 3 | 3 | 3 | 3 | 3 | 3 | 3 | 4 | 4 | 4 | 4 | 4
Code |  | period start | end inclusive
1 | A | 2006 | 2010
2 | B | 2011 | 2019 |  | Sans 204
3 | C | 2020 | 2029
4 | D | 2030 | 2070
Floor Area Elasticity | Existing area change
0.64209 | 1%
Floor Area (million square meters) | [8 empty] | 2006 | 2007 | 2008 | 2009 | 2010 | 2011 | 2012 | 2013 | 2014 | 2015 | 2016 | 2017 | 2018 | 2019 | 2020 | 2021 | 2022 | 2023 | 2024 | 2025 | 2026 | 2027 | 2028 | 2029 | 2030 | 2035 | 2040 | 2045 | 2050
Growth overall | 0 | mill.m2 | [6 empty] | 96.2718 | 98.74 | 101.2464 | 103.795 | 106.3702 | 109.0154 | 111.7055 | 114.4689 | 117.2758 | 120.1946 | 123.1712 | 126.2591 | 129.4459 | 132.7415 | 136.0989 | 139.4851 | 142.8644 | 146.3135 | 149.9053 | 153.6392 | 157.4549 | 161.3171 | 165.3435 | 169.5959 | 174.0425 | 199.4065 | 225.7575 | 251.513 | 277.5221
Growth overall-indexed | 0-indexed | [7 empty] | 1 | 1.0256 | 1.0517 | 1.0781 | 1.1049 | 1.1324 | 1.1603 | 1.189 | 1.2182 | 1.2485 | 1.2794 | 1.3115 | 1.3446 | 1.3788 | 1.4137 | 1.4489 | 1.484 | 1.5198 | 1.5571 | 1.5959 | 1.6355 | 1.6756 | 1.7175 | 1.7616 | 1.8078 | 2.0713 | 2.345 | 2.6125 | 2.8827
Growth overall-EXISTING | -existing | share | [6 empty] | 1 | 0.99 | 0.98 | 0.97 | 0.96 | 0.95 | 0.94 | 0.93 | 0.92 | 0.91 | 0.9 | 0.89 | 0.88 | 0.87 | 0.86 | 0.85 | 0.84 | 0.83 | 0.82 | 0.81 | 0.8 | 0.79 | 0.78 | 0.77 | 0.76 | 0.71 | 0.66 | 0.61 | 0.56
Growth overall-EXISTING | -existing | mill.m2 | [6 empty] | 96.2718 | 95.309 | 94.3463 | 93.3836 | 92.4209 | 91.4582 | 90.4955 | 89.5327 | 88.57 | 87.6073 | 86.6446 | 85.6819 | 84.7191 | 83.7564 | 82.7937 | 81.831 | 80.8683 | 79.9056 | 78.9428 | 77.9801 | 77.0174 | 76.0547 | 75.092 | 74.1293 | 73.1665 | 68.3529 | 63.5394 | 58.7258 | 53.9122
COM-NEW | Commercial-new | mill.m2 | [6 empty] | 0 | 3.431 | 6.9001 | 10.4114 | 13.9493 | 17.5572 | 21.21 | 24.9361 | 28.7057 | 32.5873 | 36.5267 | 40.5773 | 44.7268 | 48.9851 | 53.3052 | 57.6541 | 61.9961 | 66.4079 | 70.9625 | 75.659 | 80.4375 | 85.2624 | 90.2515 | 95.4666 | 100.876 | 131.0535 | 162.2181 | 192.7873 | 223.6099
NEW
Added per year |  | mill m2 | [6 empty] | 0 | 3.431 | 3.4691 | 3.5113 | 3.5379 | 3.6079 | 3.6528 | 3.7261 | 3.7696 | 3.8815 | 3.9394 | 4.0506 | 4.1495 | 4.2583 | 4.3201 | 4.349 | 4.342 | 4.4118 | 4.5545 | 4.6965 | 4.7785 | 4.8249 | 4.9891 | 5.2151 | 5.4093 | 30.1776 | 31.1646 | 30.5691 | 30.8226
by code:
A | [8 empty] | 0 | 3.431 | 3.4691 | 3.5113 | 3.5379 | 0 | 0 | 0 | 0 | 0 | 0 | 0 | 0 | 0 | 0 | 0 | 0 | 0 | 0 | 0 | 0 | 0 | 0 | 0 | 0 | 0 | 0 | 0 | 0
B | [8 empty] | 0 | 0 | 0 | 0 | 0 | 3.6079 | 3.6528 | 3.7261 | 3.7696 | 3.8815 | 3.9394 | 4.0506 | 4.1495 | 4.2583 | 0 | 0 | 0 | 0 | 0 | 0 | 0 | 0 | 0 | 0 | 0 | 0 | 0 | 0 | 0
C | [8 empty] | 0 | 0 | 0 | 0 | 0 | 0 | 0 | 0 | 0 | 0 | 0 | 0 | 0 | 0 | 4.3201 | 4.349 | 4.342 | 4.4118 | 4.5545 | 4.6965 | 4.7785 | 4.8249 | 4.9891 | 5.2151 | 0 | 0 | 0 | 0 | 0
D | [8 empty] | 0 | 0 | 0 | 0 | 0 | 0 | 0 | 0 | 0 | 0 | 0 | 0 | 0 | 0 | 0 | 0 | 0 | 0 | 0 | 0 | 0 | 0 | 0 | 0 | 5.4093 | 30.1776 | 31.1646 | 30.5691 | 30.8226
Total new buildings by code
A | [8 empty] | 0 | 3.431 | 6.9001 | 10.4114 | 13.9493 | 13.9493 | 13.9493 | 13.9493 | 13.9493 | 13.9493 | 13.9493 | 13.9493 | 13.9493 | 13.9493 | 13.9493 | 13.9493 | 13.9493 | 13.9493 | 13.9493 | 13.9493 | 13.9493 | 13.9493 | 13.9493 | 13.9493 | 13.9493 | 13.9493 | 13.9493 | 13.9493 | 13.9493
B | [8 empty] | 0 | 0 | 0 | 0 | 0 | 3.6079 | 7.2607 | 10.9868 | 14.7564 | 18.638 | 22.5774 | 26.628 | 30.7775 | 35.0358 | 35.0358 | 35.0358 | 35.0358 | 35.0358 | 35.0358 | 35.0358 | 35.0358 | 35.0358 | 35.0358 | 35.0358 | 35.0358 | 35.0358 | 35.0358 | 35.0358 | 35.0358
C | [8 empty] | 0 | 0 | 0 | 0 | 0 | 0 | 0 | 0 | 0 | 0 | 0 | 0 | 0 | 0 | 4.3201 | 8.6691 | 13.0111 | 17.4229 | 21.9774 | 26.6739 | 31.4524 | 36.2773 | 41.2665 | 46.4816 | 46.4816 | 46.4816 | 46.4816 | 46.4816 | 46.4816
D | [8 empty] | 0 | 0 | 0 | 0 | 0 | 0 | 0 | 0 | 0 | 0 | 0 | 0 | 0 | 0 | 0 | 0 | 0 | 0 | 0 | 0 | 0 | 0 | 0 | 0 | 5.4093 | 35.5869 | 66.7515 | 97.3206 | 128.1432
total | [8 empty] | 0 | 3.431 | 6.9001 | 10.4114 | 13.9493 | 17.5572 | 21.21 | 24.9361 | 28.7057 | 32.5873 | 36.5267 | 40.5773 | 44.7268 | 48.9851 | 53.3052 | 57.6541 | 61.9961 | 66.4079 | 70.9625 | 75.659 | 80.4375 | 85.2624 | 90.2515 | 95.4666 | 100.876 | 131.0535 | 162.2181 | 192.7873 | 223.6099
End-Uses | Abreviation
Cooling | C
Space Heating | H
Cooking | K
Lighting | L
Refrigeration | R
Water Heating | W
Public Lights | G
Public Water | T
Other | O
Base Year Useful Energy | TJ
Cooling | 82184.7674
Space Heating | 45217.7145
Cooking | 299.1638
Lighting | 177480.8854
Refrigeration | 7360.4097
Water Heating | 31577.3505
Public Lights | 4180.8562
Public Water | 3167.836
Other | 30831.0613
Values from SATIM [a]
Intensity Projections |  |  | 2006 | 2010 | 2020 | 2030 | 2040 | 2050 | 2006 | 2007 | 2008 | 2009 | 2010 | 2011 | 2012 | 2013 | 2014 | 2015 | 2016 | 2017 | 2018 | 2019 | 2020 | 2021 | 2022 | 2023 | 2024 | 2025 | 2026 | 2027 | 2028 | 2029 | 2030 | 2035 | 2040 | 2045 | 2050
Existing Buildings
CC | Commercial - Cooling | MJ/m2 | 853.6747 | 853.6747 | 853.6747 | 853.6747 | 853.6747 | 853.6747 | 853.6747 | 853.6747 | 853.6747 | 853.6747 | 853.6747 | 853.6747 | 853.6747 | 853.6747 | 853.6747 | 853.6747 | 853.6747 | 853.6747 | 853.6747 | 853.6747 | 853.6747 | 853.6747 | 853.6747 | 853.6747 | 853.6747 | 853.6747 | 853.6747 | 853.6747 | 853.6747 | 853.6747 | 853.6747 | 853.6747 | 853.6747 | 853.6747 | 853.6747
CH | Commercial - Space Heating | MJ/m2 | 469.6883 | 469.6883 | 469.6883 | 469.6883 | 469.6883 | 469.6883 | 469.6883 | 469.6883 | 469.6883 | 469.6883 | 469.6883 | 469.6883 | 469.6883 | 469.6883 | 469.6883 | 469.6883 | 469.6883 | 469.6883 | 469.6883 | 469.6883 | 469.6883 | 469.6883 | 469.6883 | 469.6883 | 469.6883 | 469.6883 | 469.6883 | 469.6883 | 469.6883 | 469.6883 | 469.6883 | 469.6883 | 469.6883 | 469.6883 | 469.6883
CK | Commercial - Cooking | MJ/m2 | 3.1075 | 3.1075 | 3.1075 | 3.1075 | 3.1075 | 3.1075 | 3.1075 | 3.1075 | 3.1075 | 3.1075 | 3.1075 | 3.1075 | 3.1075 | 3.1075 | 3.1075 | 3.1075 | 3.1075 | 3.1075 | 3.1075 | 3.1075 | 3.1075 | 3.1075 | 3.1075 | 3.1075 | 3.1075 | 3.1075 | 3.1075 | 3.1075 | 3.1075 | 3.1075 | 3.1075 | 3.1075 | 3.1075 | 3.1075 | 3.1075
CL | Commercial - Lighting | MJ/m2 | 1843.5405 | 1843.5405 | 1843.5405 | 1843.5405 | 1843.5405 | 1843.5405 | 1843.5405 | 1843.5405 | 1843.5405 | 1843.5405 | 1843.5405 | 1843.5405 | 1843.5405 | 1843.5405 | 1843.5405 | 1843.5405 | 1843.5405 | 1843.5405 | 1843.5405 | 1843.5405 | 1843.5405 | 1843.5405 | 1843.5405 | 1843.5405 | 1843.5405 | 1843.5405 | 1843.5405 | 1843.5405 | 1843.5405 | 1843.5405 | 1843.5405 | 1843.5405 | 1843.5405 | 1843.5405 | 1843.5405
CR | Commercial - Refrigeration | MJ/m2 | 76.4545 | 76.4545 | 76.4545 | 76.4545 | 76.4545 | 76.4545 | 76.4545 | 76.4545 | 76.4545 | 76.4545 | 76.4545 | 76.4545 | 76.4545 | 76.4545 | 76.4545 | 76.4545 | 76.4545 | 76.4545 | 76.4545 | 76.4545 | 76.4545 | 76.4545 | 76.4545 | 76.4545 | 76.4545 | 76.4545 | 76.4545 | 76.4545 | 76.4545 | 76.4545 | 76.4545 | 76.4545 | 76.4545 | 76.4545 | 76.4545
CW | Commercial - Water Heating | MJ/m2 | 328.0022 | 328.0022 | 328.0022 | 328.0022 | 328.0022 | 328.0022 | 328.0022 | 328.0022 | 328.0022 | 328.0022 | 328.0022 | 328.0022 | 328.0022 | 328.0022 | 328.0022 | 328.0022 | 328.0022 | 328.0022 | 328.0022 | 328.0022 | 328.0022 | 328.0022 | 328.0022 | 328.0022 | 328.0022 | 328.0022 | 328.0022 | 328.0022 | 328.0022 | 328.0022 | 328.0022 | 328.0022 | 328.0022 | 328.0022 | 328.0022
CG | Commercial - Public Lights | MJ/m2 | 43.4276 | 43.4276 | 43.4276 | 43.4276 | 43.4276 | 43.4276 | 43.4276 | 43.4276 | 43.4276 | 43.4276 | 43.4276 | 43.4276 | 43.4276 | 43.4276 | 43.4276 | 43.4276 | 43.4276 | 43.4276 | 43.4276 | 43.4276 | 43.4276 | 43.4276 | 43.4276 | 43.4276 | 43.4276 | 43.4276 | 43.4276 | 43.4276 | 43.4276 | 43.4276 | 43.4276 | 43.4276 | 43.4276 | 43.4276 | 43.4276
CT | Commercial - Public Water | MJ/m2 | 32.9051 | 32.9051 | 32.9051 | 32.9051 | 32.9051 | 32.9051 | 32.9051 | 32.9051 | 32.9051 | 32.9051 | 32.9051 | 32.9051 | 32.9051 | 32.9051 | 32.9051 | 32.9051 | 32.9051 | 32.9051 | 32.9051 | 32.9051 | 32.9051 | 32.9051 | 32.9051 | 32.9051 | 32.9051 | 32.9051 | 32.9051 | 32.9051 | 32.9051 | 32.9051 | 32.9051 | 32.9051 | 32.9051 | 32.9051 | 32.9051
CO | Commercial - Other | MJ/m2 | 320.2503 | 320.2503 | 320.2503 | 320.2503 | 320.2503 | 320.2503 | 320.2503 | 320.2503 | 320.2503 | 320.2503 | 320.2503 | 320.2503 | 320.2503 | 320.2503 | 320.2503 | 320.2503 | 320.2503 | 320.2503 | 320.2503 | 320.2503 | 320.2503 | 320.2503 | 320.2503 | 320.2503 | 320.2503 | 320.2503 | 320.2503 | 320.2503 | 320.2503 | 320.2503 | 320.2503 | 320.2503 | 320.2503 | 320.2503 | 320.2503
New Buildings | [8 empty] | 2006 | 2007 | 2008 | 2009 | 2010 | 2011 | 2012 | 2013 | 2014 | 2015 | 2016 | 2017 | 2018 | 2019 | 2020 | 2021 | 2022 | 2023 | 2024 | 2025 | 2026 | 2027 | 2028 | 2029 | 2030 | 2035 | 2040 | 2045 | 2050
CC | Commercial - Cooling |  | 853.6747 | 853.6747 | 853.6747 | 853.6747 | 853.6747 | 853.6747 | 853.6747 | 853.6747 | 853.6747 | 853.6747 | 853.6747 | 853.6747 | 853.6747 | 853.6747 | 853.6747 | 853.6747 | 853.6747 | 853.6747 | 853.6747 | 853.6747 | 853.6747 | 853.6747 | 853.6747 | 853.6747 | 853.6747 | 853.6747 | 853.6747 | 853.6747 | 853.6747 | 853.6747 | 853.6747 | 853.6747 | 853.6747 | 853.6747 | 853.6747
CH | Commercial - Space Heating |  | 469.6883 | 469.6883 | 469.6883 | 469.6883 | 469.6883 | 469.6883 | 469.6883 | 469.6883 | 469.6883 | 469.6883 | 469.6883 | 469.6883 | 469.6883 | 469.6883 | 469.6883 | 469.6883 | 469.6883 | 469.6883 | 469.6883 | 469.6883 | 469.6883 | 469.6883 | 469.6883 | 469.6883 | 469.6883 | 469.6883 | 469.6883 | 469.6883 | 469.6883 | 469.6883 | 469.6883 | 469.6883 | 469.6883 | 469.6883 | 469.6883
CK | Commercial - Cooking |  | 3.1075 | 3.1075 | 3.1075 | 3.1075 | 3.1075 | 3.1075 | 3.1075 | 3.1075 | 3.1075 | 3.1075 | 3.1075 | 3.1075 | 3.1075 | 3.1075 | 3.1075 | 3.1075 | 3.1075 | 3.1075 | 3.1075 | 3.1075 | 3.1075 | 3.1075 | 3.1075 | 3.1075 | 3.1075 | 3.1075 | 3.1075 | 3.1075 | 3.1075 | 3.1075 | 3.1075 | 3.1075 | 3.1075 | 3.1075 | 3.1075
CL | Commercial - Lighting |  | 1843.5405 | 1843.5405 | 1843.5405 | 1843.5405 | 1843.5405 | 1843.5405 | 1843.5405 | 1843.5405 | 1843.5405 | 1843.5405 | 1843.5405 | 1843.5405 | 1843.5405 | 1843.5405 | 1843.5405 | 1843.5405 | 1843.5405 | 1843.5405 | 1843.5405 | 1843.5405 | 1843.5405 | 1843.5405 | 1843.5405 | 1843.5405 | 1843.5405 | 1843.5405 | 1843.5405 | 1843.5405 | 1843.5405 | 1843.5405 | 1843.5405 | 1843.5405 | 1843.5405 | 1843.5405 | 1843.5405
CR | Commercial - Refrigeration |  | 76.4545 | 76.4545 | 76.4545 | 76.4545 | 76.4545 | 76.4545 | 76.4545 | 76.4545 | 76.4545 | 76.4545 | 76.4545 | 76.4545 | 76.4545 | 76.4545 | 76.4545 | 76.4545 | 76.4545 | 76.4545 | 76.4545 | 76.4545 | 76.4545 | 76.4545 | 76.4545 | 76.4545 | 76.4545 | 76.4545 | 76.4545 | 76.4545 | 76.4545 | 76.4545 | 76.4545 | 76.4545 | 76.4545 | 76.4545 | 76.4545
CW | Commercial - Water Heating |  | 328.0022 | 328.0022 | 328.0022 | 328.0022 | 328.0022 | 328.0022 | 328.0022 | 328.0022 | 328.0022 | 328.0022 | 328.0022 | 328.0022 | 328.0022 | 328.0022 | 328.0022 | 328.0022 | 328.0022 | 328.0022 | 328.0022 | 328.0022 | 328.0022 | 328.0022 | 328.0022 | 328.0022 | 328.0022 | 328.0022 | 328.0022 | 328.0022 | 328.0022 | 328.0022 | 328.0022 | 328.0022 | 328.0022 | 328.0022 | 328.0022
CG | Commercial - Public Lights |  | 43.4276 | 43.4276 | 43.4276 | 43.4276 | 43.4276 | 43.4276 | 43.4276 | 43.4276 | 43.4276 | 43.4276 | 43.4276 | 43.4276 | 43.4276 | 43.4276 | 43.4276 | 43.4276 | 43.4276 | 43.4276 | 43.4276 | 43.4276 | 43.4276 | 43.4276 | 43.4276 | 43.4276 | 43.4276 | 43.4276 | 43.4276 | 43.4276 | 43.4276 | 43.4276 | 43.4276 | 43.4276 | 43.4276 | 43.4276 | 43.4276
CT | Commercial - Public Water |  | 32.9051 | 32.9051 | 32.9051 | 32.9051 | 32.9051 | 32.9051 | 32.9051 | 32.9051 | 32.9051 | 32.9051 | 32.9051 | 32.9051 | 32.9051 | 32.9051 | 32.9051 | 32.9051 | 32.9051 | 32.9051 | 32.9051 | 32.9051 | 32.9051 | 32.9051 | 32.9051 | 32.9051 | 32.9051 | 32.9051 | 32.9051 | 32.9051 | 32.9051 | 32.9051 | 32.9051 | 32.9051 | 32.9051 | 32.9051 | 32.9051
CO | Commercial - Other |  | 320.2503 | 320.2503 | 320.2503 | 320.2503 | 320.2503 | 320.2503 | 320.2503 | 320.2503 | 320.2503 | 320.2503 | 320.2503 | 320.2503 | 320.2503 | 320.2503 | 320.2503 | 320.2503 | 320.2503 | 320.2503 | 320.2503 | 320.2503 | 320.2503 | 320.2503 | 320.2503 | 320.2503 | 320.2503 | 320.2503 | 320.2503 | 320.2503 | 320.2503 | 320.2503 | 320.2503 | 320.2503 | 320.2503 | 320.2503 | 320.2503
[9 empty] | A | A | A | A | A | B | B | B | B | B | B | B | B | B | C | C | C | C | C | C | C | C | C | C | D | D | D | D | D
Preset efficiency gain for new buildings | [8 empty] | 2006 | 2007 | 2008 | 2009 | 2010 | 2011 | 2012 | 2013 | 2014 | 2015 | 2016 | 2017 | 2018 | 2019 | 2020 | 2021 | 2022 | 2023 | 2024 | 2025 | 2026 | 2027 | 2028 | 2029 | 2030 | 2035 | 2040 | 2045 | 2050
CC | Commercial - Cooling | bar: A 2006 to D 2050
CH | Commercial - Space Heating | bar: A 2006 to D 2050
CK | Commercial - Cooking | bar: A 2006 to D 2050
CL | Commercial - Lighting | bar: A 2006 to D 2050
CR | Commercial - Refrigeration | bar: A 2006 to D 2050
CW | Commercial - Water Heating | bar: A 2006 to D 2050
CG | Commercial - Public Lights | bar: A 2006 to D 2050
CT | Commercial - Public Water | bar: A 2006 to D 2050
CO | Commercial - Other | bar: A 2006 to D 2050
Demand
Existing | [7 empty] | PJ
CC | Commercial - Cooling | [7 empty] | 82.1848 | 81.3629 | 80.5411 | 79.7192 | 78.8974 | 78.0755 | 77.2537 | 76.4318 | 75.61 | 74.7881 | 73.9663 | 73.1444 | 72.3226 | 71.5007 | 70.6789 | 69.8571 | 69.0352 | 68.2134 | 67.3915 | 66.5697 | 65.7478 | 64.926 | 64.1041 | 63.2823 | 62.4604 | 58.3512 | 54.2419 | 50.1327 | 46.0235
CH | Commercial - Space Heating | [7 empty] | 45.2177 | 44.7655 | 44.3134 | 43.8612 | 43.409 | 42.9568 | 42.5047 | 42.0525 | 41.6003 | 41.1481 | 40.6959 | 40.2438 | 39.7916 | 39.3394 | 38.8872 | 38.4351 | 37.9829 | 37.5307 | 37.0785 | 36.6263 | 36.1742 | 35.722 | 35.2698 | 34.8176 | 34.3655 | 32.1046 | 29.8437 | 27.5828 | 25.3219
CK | Commercial - Cooking | [7 empty] | 0.29916 | 0.29617 | 0.29318 | 0.29019 | 0.2872 | 0.28421 | 0.28121 | 0.27822 | 0.27523 | 0.27224 | 0.26925 | 0.26626 | 0.26326 | 0.26027 | 0.25728 | 0.25429 | 0.2513 | 0.24831 | 0.24531 | 0.24232 | 0.23933 | 0.23634 | 0.23335 | 0.23036 | 0.22736 | 0.21241 | 0.19745 | 0.18249 | 0.16753
CL | Commercial - Lighting | [7 empty] | 177.4809 | 175.7061 | 173.9313 | 172.1565 | 170.3817 | 168.6068 | 166.832 | 165.0572 | 163.2824 | 161.5076 | 159.7328 | 157.958 | 156.1832 | 154.4084 | 152.6336 | 150.8588 | 149.0839 | 147.3091 | 145.5343 | 143.7595 | 141.9847 | 140.2099 | 138.4351 | 136.6603 | 134.8855 | 126.0114 | 117.1374 | 108.2633 | 99.3893
CR | Commercial - Refrigeration | [7 empty] | 7.3604 | 7.2868 | 7.2132 | 7.1396 | 7.066 | 6.9924 | 6.9188 | 6.8452 | 6.7716 | 6.698 | 6.6244 | 6.5508 | 6.4772 | 6.4036 | 6.33 | 6.2563 | 6.1827 | 6.1091 | 6.0355 | 5.9619 | 5.8883 | 5.8147 | 5.7411 | 5.6675 | 5.5939 | 5.2259 | 4.8579 | 4.4898 | 4.1218
CW | Commercial - Water Heating | [7 empty] | 31.5774 | 31.2616 | 30.9458 | 30.63 | 30.3143 | 29.9985 | 29.6827 | 29.3669 | 29.0512 | 28.7354 | 28.4196 | 28.1038 | 27.7881 | 27.4723 | 27.1565 | 26.8407 | 26.525 | 26.2092 | 25.8934 | 25.5777 | 25.2619 | 24.9461 | 24.6303 | 24.3146 | 23.9988 | 22.4199 | 20.8411 | 19.2622 | 17.6833
CG | Commercial - Public Lights | [7 empty] | 4.1809 | 4.139 | 4.0972 | 4.0554 | 4.0136 | 3.9718 | 3.93 | 3.8882 | 3.8464 | 3.8046 | 3.7628 | 3.721 | 3.6792 | 3.6373 | 3.5955 | 3.5537 | 3.5119 | 3.4701 | 3.4283 | 3.3865 | 3.3447 | 3.3029 | 3.2611 | 3.2193 | 3.1775 | 2.9684 | 2.7594 | 2.5503 | 2.3413
CT | Commercial - Public Water | [7 empty] | 3.1678 | 3.1362 | 3.1045 | 3.0728 | 3.0411 | 3.0094 | 2.9778 | 2.9461 | 2.9144 | 2.8827 | 2.8511 | 2.8194 | 2.7877 | 2.756 | 2.7243 | 2.6927 | 2.661 | 2.6293 | 2.5976 | 2.5659 | 2.5343 | 2.5026 | 2.4709 | 2.4392 | 2.4076 | 2.2492 | 2.0908 | 1.9324 | 1.774
CO | Commercial - Other | [7 empty] | 30.8311 | 30.5228 | 30.2144 | 29.9061 | 29.5978 | 29.2895 | 28.9812 | 28.6729 | 28.3646 | 28.0563 | 27.748 | 27.4396 | 27.1313 | 26.823 | 26.5147 | 26.2064 | 25.8981 | 25.5898 | 25.2815 | 24.9732 | 24.6648 | 24.3565 | 24.0482 | 23.7399 | 23.4316 | 21.8901 | 20.3485 | 18.8069 | 17.2654
New | [7 empty] | A
CC | Commercial - Cooling | [7 empty] | 0 | 2.9289 | 5.8904 | 8.888 | 11.9082 | 11.9082 | 11.9082 | 11.9082 | 11.9082 | 11.9082 | 11.9082 | 11.9082 | 11.9082 | 11.9082 | 11.9082 | 11.9082 | 11.9082 | 11.9082 | 11.9082 | 11.9082 | 11.9082 | 11.9082 | 11.9082 | 11.9082 | 11.9082 | 11.9082 | 11.9082 | 11.9082 | 11.9082
CH | Commercial - Space Heating | [7 empty] | 0 | 1.6115 | 3.2409 | 4.8901 | 6.5518 | 6.5518 | 6.5518 | 6.5518 | 6.5518 | 6.5518 | 6.5518 | 6.5518 | 6.5518 | 6.5518 | 6.5518 | 6.5518 | 6.5518 | 6.5518 | 6.5518 | 6.5518 | 6.5518 | 6.5518 | 6.5518 | 6.5518 | 6.5518 | 6.5518 | 6.5518 | 6.5518 | 6.5518
CK | Commercial - Cooking | [7 empty] | 0 | 0.010662 | 0.021442 | 0.032353 | 0.043347 | 0.043347 | 0.043347 | 0.043347 | 0.043347 | 0.043347 | 0.043347 | 0.043347 | 0.043347 | 0.043347 | 0.043347 | 0.043347 | 0.043347 | 0.043347 | 0.043347 | 0.043347 | 0.043347 | 0.043347 | 0.043347 | 0.043347 | 0.043347 | 0.043347 | 0.043347 | 0.043347 | 0.043347
CL | Commercial - Lighting | [7 empty] | 0 | 6.3251 | 12.7206 | 19.1939 | 25.7161 | 25.7161 | 25.7161 | 25.7161 | 25.7161 | 25.7161 | 25.7161 | 25.7161 | 25.7161 | 25.7161 | 25.7161 | 25.7161 | 25.7161 | 25.7161 | 25.7161 | 25.7161 | 25.7161 | 25.7161 | 25.7161 | 25.7161 | 25.7161 | 25.7161 | 25.7161 | 25.7161 | 25.7161
CR | Commercial - Refrigeration | [7 empty] | 0 | 0.26231 | 0.52754 | 0.796 | 1.0665 | 1.0665 | 1.0665 | 1.0665 | 1.0665 | 1.0665 | 1.0665 | 1.0665 | 1.0665 | 1.0665 | 1.0665 | 1.0665 | 1.0665 | 1.0665 | 1.0665 | 1.0665 | 1.0665 | 1.0665 | 1.0665 | 1.0665 | 1.0665 | 1.0665 | 1.0665 | 1.0665 | 1.0665
CW | Commercial - Water Heating | [7 empty] | 0 | 1.1254 | 2.2632 | 3.415 | 4.5754 | 4.5754 | 4.5754 | 4.5754 | 4.5754 | 4.5754 | 4.5754 | 4.5754 | 4.5754 | 4.5754 | 4.5754 | 4.5754 | 4.5754 | 4.5754 | 4.5754 | 4.5754 | 4.5754 | 4.5754 | 4.5754 | 4.5754 | 4.5754 | 4.5754 | 4.5754 | 4.5754 | 4.5754
CG | Commercial - Public Lights | [7 empty] | 0 | 0.149 | 0.29966 | 0.45214 | 0.60579 | 0.60579 | 0.60579 | 0.60579 | 0.60579 | 0.60579 | 0.60579 | 0.60579 | 0.60579 | 0.60579 | 0.60579 | 0.60579 | 0.60579 | 0.60579 | 0.60579 | 0.60579 | 0.60579 | 0.60579 | 0.60579 | 0.60579 | 0.60579 | 0.60579 | 0.60579 | 0.60579 | 0.60579
CT | Commercial - Public Water | [7 empty] | 0 | 0.1129 | 0.22705 | 0.34259 | 0.459 | 0.459 | 0.459 | 0.459 | 0.459 | 0.459 | 0.459 | 0.459 | 0.459 | 0.459 | 0.459 | 0.459 | 0.459 | 0.459 | 0.459 | 0.459 | 0.459 | 0.459 | 0.459 | 0.459 | 0.459 | 0.459 | 0.459 | 0.459 | 0.459
CO | Commercial - Other | [7 empty] | 0 | 1.0988 | 2.2098 | 3.3343 | 4.4673 | 4.4673 | 4.4673 | 4.4673 | 4.4673 | 4.4673 | 4.4673 | 4.4673 | 4.4673 | 4.4673 | 4.4673 | 4.4673 | 4.4673 | 4.4673 | 4.4673 | 4.4673 | 4.4673 | 4.4673 | 4.4673 | 4.4673 | 4.4673 | 4.4673 | 4.4673 | 4.4673 | 4.4673
B
CC | Commercial - Cooling | [7 empty] | 0 | 0 | 0 | 0 | 0 | 3.08 | 6.1983 | 9.3792 | 12.5972 | 15.9107 | 19.2737 | 22.7316 | 26.2739 | 29.9092 | 29.9092 | 29.9092 | 29.9092 | 29.9092 | 29.9092 | 29.9092 | 29.9092 | 29.9092 | 29.9092 | 29.9092 | 29.9092 | 29.9092 | 29.9092 | 29.9092 | 29.9092
CH | Commercial - Space Heating | [7 empty] | 0 | 0 | 0 | 0 | 0 | 1.6946 | 3.4103 | 5.1604 | 6.9309 | 8.754 | 10.6043 | 12.5068 | 14.4558 | 16.4559 | 16.4559 | 16.4559 | 16.4559 | 16.4559 | 16.4559 | 16.4559 | 16.4559 | 16.4559 | 16.4559 | 16.4559 | 16.4559 | 16.4559 | 16.4559 | 16.4559 | 16.4559
CK | Commercial - Cooking | [7 empty] | 0 | 0 | 0 | 0 | 0 | 0.011212 | 0.022563 | 0.034141 | 0.045856 | 0.057917 | 0.070159 | 0.082746 | 0.095641 | 0.10887 | 0.10887 | 0.10887 | 0.10887 | 0.10887 | 0.10887 | 0.10887 | 0.10887 | 0.10887 | 0.10887 | 0.10887 | 0.10887 | 0.10887 | 0.10887 | 0.10887 | 0.10887
CL | Commercial - Lighting | [7 empty] | 0 | 0 | 0 | 0 | 0 | 6.6514 | 13.3854 | 20.2546 | 27.2041 | 34.3598 | 41.6223 | 49.0897 | 56.7395 | 64.5899 | 64.5899 | 64.5899 | 64.5899 | 64.5899 | 64.5899 | 64.5899 | 64.5899 | 64.5899 | 64.5899 | 64.5899 | 64.5899 | 64.5899 | 64.5899 | 64.5899 | 64.5899
CR | Commercial - Refrigeration | [7 empty] | 0 | 0 | 0 | 0 | 0 | 0.27584 | 0.55511 | 0.83999 | 1.1282 | 1.425 | 1.7261 | 2.0358 | 2.3531 | 2.6786 | 2.6786 | 2.6786 | 2.6786 | 2.6786 | 2.6786 | 2.6786 | 2.6786 | 2.6786 | 2.6786 | 2.6786 | 2.6786 | 2.6786 | 2.6786 | 2.6786 | 2.6786
CW | Commercial - Water Heating | [7 empty] | 0 | 0 | 0 | 0 | 0 | 1.1834 | 2.3815 | 3.6037 | 4.8401 | 6.1133 | 7.4054 | 8.734 | 10.0951 | 11.4918 | 11.4918 | 11.4918 | 11.4918 | 11.4918 | 11.4918 | 11.4918 | 11.4918 | 11.4918 | 11.4918 | 11.4918 | 11.4918 | 11.4918 | 11.4918 | 11.4918 | 11.4918
CG | Commercial - Public Lights | [7 empty] | 0 | 0 | 0 | 0 | 0 | 0.15668 | 0.31532 | 0.47713 | 0.64084 | 0.8094 | 0.98048 | 1.1564 | 1.3366 | 1.5215 | 1.5215 | 1.5215 | 1.5215 | 1.5215 | 1.5215 | 1.5215 | 1.5215 | 1.5215 | 1.5215 | 1.5215 | 1.5215 | 1.5215 | 1.5215 | 1.5215 | 1.5215
CT | Commercial - Public Water | [7 empty] | 0 | 0 | 0 | 0 | 0 | 0.11872 | 0.23891 | 0.36152 | 0.48556 | 0.61328 | 0.74291 | 0.8762 | 1.0127 | 1.1529 | 1.1529 | 1.1529 | 1.1529 | 1.1529 | 1.1529 | 1.1529 | 1.1529 | 1.1529 | 1.1529 | 1.1529 | 1.1529 | 1.1529 | 1.1529 | 1.1529 | 1.1529
CO | Commercial - Other | [7 empty] | 0 | 0 | 0 | 0 | 0 | 1.1554 | 2.3252 | 3.5185 | 4.7258 | 5.9688 | 7.2304 | 8.5276 | 9.8565 | 11.2202 | 11.2202 | 11.2202 | 11.2202 | 11.2202 | 11.2202 | 11.2202 | 11.2202 | 11.2202 | 11.2202 | 11.2202 | 11.2202 | 11.2202 | 11.2202 | 11.2202 | 11.2202
C
CC | Commercial - Cooling | [7 empty] | 0 | 0 | 0 | 0 | 0 | 0 | 0 | 0 | 0 | 0 | 0 | 0 | 0 | 0 | 3.688 | 7.4006 | 11.1072 | 14.8735 | 18.7615 | 22.7709 | 26.8501 | 30.969 | 35.2281 | 39.6801 | 39.6801 | 39.6801 | 39.6801 | 39.6801 | 39.6801
CH | Commercial - Space Heating | [7 empty] | 0 | 0 | 0 | 0 | 0 | 0 | 0 | 0 | 0 | 0 | 0 | 0 | 0 | 0 | 2.0291 | 4.0718 | 6.1111 | 8.1833 | 10.3225 | 12.5284 | 14.7728 | 17.039 | 19.3824 | 21.8318 | 21.8318 | 21.8318 | 21.8318 | 21.8318 | 21.8318
CK | Commercial - Cooking | [7 empty] | 0 | 0 | 0 | 0 | 0 | 0 | 0 | 0 | 0 | 0 | 0 | 0 | 0 | 0 | 0.013425 | 0.026939 | 0.040432 | 0.054141 | 0.068295 | 0.082889 | 0.097738 | 0.11273 | 0.12824 | 0.14444 | 0.14444 | 0.14444 | 0.14444 | 0.14444 | 0.14444
CL | Commercial - Lighting | [7 empty] | 0 | 0 | 0 | 0 | 0 | 0 | 0 | 0 | 0 | 0 | 0 | 0 | 0 | 0 | 7.9643 | 15.9818 | 23.9864 | 32.1198 | 40.5162 | 49.1745 | 57.9838 | 66.8787 | 76.0764 | 85.6906 | 85.6906 | 85.6906 | 85.6906 | 85.6906 | 85.6906
CR | Commercial - Refrigeration | [7 empty] | 0 | 0 | 0 | 0 | 0 | 0 | 0 | 0 | 0 | 0 | 0 | 0 | 0 | 0 | 0.33029 | 0.66279 | 0.99475 | 1.3321 | 1.6803 | 2.0393 | 2.4047 | 2.7736 | 3.155 | 3.5537 | 3.5537 | 3.5537 | 3.5537 | 3.5537 | 3.5537
CW | Commercial - Water Heating | [7 empty] | 0 | 0 | 0 | 0 | 0 | 0 | 0 | 0 | 0 | 0 | 0 | 0 | 0 | 0 | 1.417 | 2.8435 | 4.2677 | 5.7147 | 7.2086 | 8.7491 | 10.3165 | 11.899 | 13.5355 | 15.2461 | 15.2461 | 15.2461 | 15.2461 | 15.2461 | 15.2461
CG | Commercial - Public Lights | [7 empty] | 0 | 0 | 0 | 0 | 0 | 0 | 0 | 0 | 0 | 0 | 0 | 0 | 0 | 0 | 0.18761 | 0.37648 | 0.56504 | 0.75663 | 0.95443 | 1.1584 | 1.3659 | 1.5754 | 1.7921 | 2.0186 | 2.0186 | 2.0186 | 2.0186 | 2.0186 | 2.0186
CT | Commercial - Public Water | [7 empty] | 0 | 0 | 0 | 0 | 0 | 0 | 0 | 0 | 0 | 0 | 0 | 0 | 0 | 0 | 0.14215 | 0.28526 | 0.42813 | 0.5733 | 0.72317 | 0.87771 | 1.0349 | 1.1937 | 1.3579 | 1.5295 | 1.5295 | 1.5295 | 1.5295 | 1.5295 | 1.5295
CO | Commercial - Other | [7 empty] | 0 | 0 | 0 | 0 | 0 | 0 | 0 | 0 | 0 | 0 | 0 | 0 | 0 | 0 | 1.3835 | 2.7763 | 4.1668 | 5.5797 | 7.0383 | 8.5423 | 10.0726 | 11.6178 | 13.2156 | 14.8857 | 14.8857 | 14.8857 | 14.8857 | 14.8857 | 14.8857
D
CC | Commercial - Cooling | [7 empty] | 0 | 0 | 0 | 0 | 0 | 0 | 0 | 0 | 0 | 0 | 0 | 0 | 0 | 0 | 0 | 0 | 0 | 0 | 0 | 0 | 0 | 0 | 0 | 0 | 4.6178 | 30.3796 | 56.9841 | 83.0801 | 109.3927
CH | Commercial - Space Heating | [7 empty] | 0 | 0 | 0 | 0 | 0 | 0 | 0 | 0 | 0 | 0 | 0 | 0 | 0 | 0 | 0 | 0 | 0 | 0 | 0 | 0 | 0 | 0 | 0 | 0 | 2.5407 | 16.7147 | 31.3524 | 45.7103 | 60.1874
CK | Commercial - Cooking | [7 empty] | 0 | 0 | 0 | 0 | 0 | 0 | 0 | 0 | 0 | 0 | 0 | 0 | 0 | 0 | 0 | 0 | 0 | 0 | 0 | 0 | 0 | 0 | 0 | 0 | 0.016809 | 0.11059 | 0.20743 | 0.30242 | 0.3982
CL | Commercial - Lighting | [7 empty] | 0 | 0 | 0 | 0 | 0 | 0 | 0 | 0 | 0 | 0 | 0 | 0 | 0 | 0 | 0 | 0 | 0 | 0 | 0 | 0 | 0 | 0 | 0 | 0 | 9.9723 | 65.6059 | 123.0591 | 179.4145 | 236.2373
CR | Commercial - Refrigeration | [7 empty] | 0 | 0 | 0 | 0 | 0 | 0 | 0 | 0 | 0 | 0 | 0 | 0 | 0 | 0 | 0 | 0 | 0 | 0 | 0 | 0 | 0 | 0 | 0 | 0 | 0.41357 | 2.7208 | 5.1035 | 7.4406 | 9.7971
CW | Commercial - Water Heating | [7 empty] | 0 | 0 | 0 | 0 | 0 | 0 | 0 | 0 | 0 | 0 | 0 | 0 | 0 | 0 | 0 | 0 | 0 | 0 | 0 | 0 | 0 | 0 | 0 | 0 | 1.7743 | 11.6726 | 21.8946 | 31.9214 | 42.0313
CG | Commercial - Public Lights | [7 empty] | 0 | 0 | 0 | 0 | 0 | 0 | 0 | 0 | 0 | 0 | 0 | 0 | 0 | 0 | 0 | 0 | 0 | 0 | 0 | 0 | 0 | 0 | 0 | 0 | 0.23491 | 1.5455 | 2.8989 | 4.2264 | 5.565
CT | Commercial - Public Water | [7 empty] | 0 | 0 | 0 | 0 | 0 | 0 | 0 | 0 | 0 | 0 | 0 | 0 | 0 | 0 | 0 | 0 | 0 | 0 | 0 | 0 | 0 | 0 | 0 | 0 | 0.17799 | 1.171 | 2.1965 | 3.2023 | 4.2166
CO | Commercial - Other | [7 empty] | 0 | 0 | 0 | 0 | 0 | 0 | 0 | 0 | 0 | 0 | 0 | 0 | 0 | 0 | 0 | 0 | 0 | 0 | 0 | 0 | 0 | 0 | 0 | 0 | 1.7323 | 11.3967 | 21.3772 | 31.167 | 41.0379
Total Demand | [8 empty] | 382.3 | 392.1016 | 402.0547 | 412.1753 | 422.4014 | 432.9058 | 443.5881 | 454.5616 | 465.708 | 477.2987 | 489.1192 | 501.3815 | 514.0363 | 527.1233 | 540.4556 | 553.9025 | 567.3219 | 581.0184 | 595.2816 | 610.1089 | 625.2613 | 640.5984 | 656.5875 | 673.4739 | 691.1316 | 791.8532 | 896.4945 | 998.771 | 1102.0542
References
a | SATIM methodology, ERC available at: www.erc.uct.ac.za

## RES.DMD
Residential sector characteristics | [6 empty] | Chosen: | 1 | Electrification
Population
Million
|  |  |  | 2006 | 2010 | 2015 | 2020 | 2025 | 2030 | 2035 | 2040 | 2045 | 2050
|  | Low Income (0 - 19,200) |  | 24.3361 | 22.1686 | 19.1865 | 15.7888 | 12.0272 | 7.9547 | 6.2624 | 4.4939 | 2.2668 | 0
|  | Middle Income (19,201 - 76,800) |  | 14.6016 | 17.4824 | 21.3397 | 25.3378 | 29.4111 | 33.4438 | 31.5662 | 29.5048 | 26.2264 | 22.8039
|  | High Income (76,801 and above) |  | 9.7313 | 10.7662 | 12.1417 | 13.5285 | 14.9033 | 16.2201 | 20.7637 | 25.3609 | 31.3921 | 37.3911
|  | Total |  | 48.669 | 50.4172 | 52.6679 | 54.655 | 56.3416 | 57.6186 | 58.5923 | 59.3596 | 59.8853 | 60.195
Electrification
Data from Community survey 2007 |  |  |  | 2006 | 2010 | 2015 | 2020 | 2025 | 2030 | 2035 | 2040 | 2045 | 2050
|  | Low Income |  | 71.2% | 73.84% | 76.49% | 79.13% | 81.78% | 84.42% | 87.07% | 89.71% | 92.36% | 95%
|  | Middle Income |  | 82.62% | 84.55% | 86.48% | 88.41% | 90.34% | 92.27% | 94.21% | 96.14% | 98.07% | 100%
|  | Overall |  | 80.38% | 83.14% | 85.96% | 88.6% | 91.07% | 93.37% | 95.5% | 97.3% | 98.86% | 100%
|  |  |  | 2006 | 2010 | 2015 | 2020 | 2025 | 2030 | 2035 | 2040 | 2045 | 2050
| LE | Low |  | 17.3271 | 16.3702 | 14.6754 | 12.4941 | 9.8355 | 6.7155 | 5.4525 | 4.0315 | 2.0935 | 0
| ME | Middle |  | 12.0636 | 14.7813 | 18.4547 | 22.4016 | 26.571 | 30.8602 | 29.7372 | 28.3651 | 25.7198 | 22.8039
| HE | High |  | 9.7313 | 10.7662 | 12.1417 | 13.5285 | 14.9033 | 16.2201 | 20.7637 | 25.3609 | 31.3921 | 37.3911
| LN | Low- non electrifief |  | 7.0089 | 5.7984 | 4.511 | 3.2947 | 2.1917 | 1.2392 | 0.80996 | 0.46237 | 0.17329 | 0
| MN | Mid - non electrified |  | 2.5381 | 2.7012 | 2.885 | 2.9362 | 2.8402 | 2.5837 | 1.829 | 1.1397 | 0.50652 | 0
Household Income
|  | Household Income Group - Average Income |  | 2006 | 2010 | 2015 | 2020 | 2025 | 2030 | 2035 | 2040 | 2045 | 2050
|  | Low Income (0 - 19,200) | '000R/year | 9.6 | 9.6 | 9.6 | 9.6 | 9.6 | 9.6 | 9.6 | 9.6 | 9.6 | 9.6 | See SATIM methodology [a]
|  | Middle Income (19,201 - 76,800) |  | 48 | 48 | 48 | 48 | 48 | 48 | 48 | 48 | 48 | 48
|  | High Income (76,801 - ) |  | 311.0715 | 340.6927 | 381.7165 | 427.6802 | 479.1784 | 536.8778 | 601.5249 | 673.9564 | 755.1095 | 846.0346
Household Income Group - Average Income Growth
|  | Low Income (0 - 19,200) | '000R/year | bar: 2010 to 2050
Middle Income (19,201 - 76,800) | bar: 2010 to 2050
|  | High Income (76,801 - ) |  | assumed | 2.3% | 2.3% | 2.3% | 2.3% | 2.3% | 2.3% | 2.3% | 2.3% | 2.3%
Household Elasticities
|  | Low Income Electrified |  |  | 2010 | 2015 | 2020 | 2025 | 2030 | 2035 | 2040 | 2045 | 2050
|  | Residential - Lighting - Low Income Electrified |  |  | 0.7 | 0.7 | 0.7 | 0.7 | 0.7 | 0.7 | 0.7 | 0.7 | 0.7
|  | Residential - Cooking - Low Income Electrified |  |  | 0.5 | 0.5 | 0.5 | 0.5 | 0.5 | 0.5 | 0.5 | 0.5 | 0.5
|  | Residential - Space Heating - Low Income Electrified |  |  | 0.7 | 0.7 | 0.7 | 0.7 | 0.7 | 0.7 | 0.7 | 0.7 | 0.7
|  | Residential - Water Heating - Low Income Electrified |  |  | 0.7 | 0.7 | 0.7 | 0.7 | 0.7 | 0.7 | 0.7 | 0.7 | 0.7
|  | Residential - Refrigeration - Low Income Electrified |  |  | 0.8 | 0.8 | 0.8 | 0.8 | 0.8 | 0.8 | 0.8 | 0.8 | 0.8
|  | Residential - Other - Low Income Electrified |  |  | 0.7 | 0.7 | 0.7 | 0.7 | 0.7 | 0.7 | 0.7 | 0.7 | 0.7
|  | Residential - Non Energy - Low Income Electrified |  |  | 0.7 | 0.7 | 0.7 | 0.7 | 0.7 | 0.7 | 0.7 | 0.7 | 0.7
Middle Income Electrified
|  | Residential - Lighting - Middle Income Electrified |  |  | 0.3 | 0.3 | 0.3 | 0.3 | 0.3 | 0.3 | 0.3 | 0.3 | 0.3
|  | Residential - Cooking - Middle Income Electrified |  |  | 0.1 | 0.1 | 0.1 | 0.1 | 0.1 | 0.1 | 0.1 | 0.1 | 0.1
|  | Residential - Space Heating - Middle Income Electrified |  |  | 0.4 | 0.4 | 0.4 | 0.4 | 0.4 | 0.4 | 0.4 | 0.4 | 0.4
|  | Residential - Water Heating - Middle Income Electrified |  |  | 0.3 | 0.3 | 0.3 | 0.3 | 0.3 | 0.3 | 0.3 | 0.3 | 0.3
|  | Residential - Refrigeration - Middle Income Electrified |  |  | 0.4 | 0.4 | 0.4 | 0.4 | 0.4 | 0.4 | 0.4 | 0.4 | 0.4
|  | Residential - Other - Middle Income Electrified |  |  | 0.4 | 0.4 | 0.4 | 0.4 | 0.4 | 0.4 | 0.4 | 0.4 | 0.4
|  | Residential - Non Energy - Middle Income Electrified |  |  | 0 | 0 | 0 | 0 | 0 | 0 | 0 | 0 | 0
High Income Electrified
|  | Residential - Lighting - High Income Electrified |  |  | 0.2 | 0.1 | 0.1 | 0.1 | 0.1 | 0.1 | 0.1 | 0.1 | 0.1
|  | Residential - Cooking - High Income Electrified |  |  | 0.05 | 0 | 0 | 0 | 0 | 0 | 0 | 0 | 0
|  | Residential - Space Heating - High Income Electrified |  |  | 0.2 | 0.1 | 0.1 | 0.1 | 0.1 | 0.1 | 0.1 | 0.1 | 0.1
|  | Residential - Water Heating - High Income Electrified |  |  | 0.1 | 0 | 0 | 0 | 0 | 0 | 0 | 0 | 0 |  | y
|  | Residential - Refrigeration - High Income Electrified |  |  | 0.1 | 0.05 | 0.05 | 0.05 | 0.05 | 0.05 | 0.05 | 0.05 | 0.05
|  | Residential - Other - High Income Electrified |  |  | 0.2 | 0.1 | 0.1 | 0.1 | 0.1 | 0.1 | 0.1 | 0.1 | 0.1
|  | Residential - Non Energy - High Income Electrified |  |  | 0 | 0 | 0 | 0 | 0 | 0 | 0 | 0 | 0
Low Income Non-Electrified
|  | Residential - Lighting - Low Income Non-Electrified |  |  | 0.7 | 0.7 | 0.7 | 0.7 | 0.7 | 0.7 | 0.7 | 0.7 | 0.7
|  | Residential - Cooking - Low Income Non-Electrified |  |  | 0.5 | 0.5 | 0.5 | 0.5 | 0.5 | 0.5 | 0.5 | 0.5 | 0.5
|  | Residential - Space Heating - Low Income Non-Electrified |  |  | 0.7 | 0.7 | 0.7 | 0.7 | 0.7 | 0.7 | 0.7 | 0.7 | 0.7
|  | Residential - Water Heating - Low Income Non-Electrified |  |  | 0.7 | 0.7 | 0.7 | 0.7 | 0.7 | 0.7 | 0.7 | 0.7 | 0.7
|  | Residential - Refrigeration - Low Income Non-Electrified |  |  | 0.8 | 0.8 | 0.8 | 0.8 | 0.8 | 0.8 | 0.8 | 0.8 | 0.8
|  | Residential - Other - Low Income Non-Electrified |  |  | 0.7 | 0.7 | 0.7 | 0.7 | 0.7 | 0.7 | 0.7 | 0.7 | 0.7
|  | Residential - Non Energy - Low Income Non-Electrified |  |  | 0.7 | 0.7 | 0.7 | 0.7 | 0.7 | 0.7 | 0.7 | 0.7 | 0.7
Middle Income Non-Electrified
|  | Residential - Lighting - Middle Income Non-Electrified |  |  | 0.3 | 0.3 | 0.3 | 0.3 | 0.3 | 0.3 | 0.3 | 0.3 | 0.3
|  | Residential - Cooking - Middle Income Non-Electrified |  |  | 0.1 | 0.1 | 0.1 | 0.1 | 0.1 | 0.1 | 0.1 | 0.1 | 0.1
|  | Residential - Space Heating - Middle Income Non-Electrified |  |  | 0.4 | 0.4 | 0.4 | 0.4 | 0.4 | 0.4 | 0.4 | 0.4 | 0.4
|  | Residential - Water Heating - Middle Income Non-Electrified |  |  | 0.3 | 0.3 | 0.3 | 0.3 | 0.3 | 0.3 | 0.3 | 0.3 | 0.3
|  | Residential - Refrigeration - Middle Income Non-Electrified |  |  | 0.4 | 0.4 | 0.4 | 0.4 | 0.4 | 0.4 | 0.4 | 0.4 | 0.4
|  | Residential - Other - Middle Income Non-Electrified |  |  | 0.4 | 0.4 | 0.4 | 0.4 | 0.4 | 0.4 | 0.4 | 0.4 | 0.4
|  | Residential - Non Energy - Middle Income Non-Electrified |  |  | 0 | 0 | 0 | 0 | 0 | 0 | 0 | 0 | 0
|  | Household Useful Demand Intensity | Base year Value | GJ/pp/yr
|  | Low Income Electrified | PJ | 2006 | 2010 | 2015 | 2020 | 2025 | 2030 | 2035 | 2040 | 2045 | 2050
|  | Residential - Lighting - Low Income Electrified | 11.2901 | 0.65158 | 0.65158 | 0.65158 | 0.65158 | 0.65158 | 0.65158 | 0.65158 | 0.65158 | 0.65158 | 0.65158
|  | Residential - Cooking - Low Income Electrified | 7.8367 | 0.45228 | 0.45228 | 0.45228 | 0.45228 | 0.45228 | 0.45228 | 0.45228 | 0.45228 | 0.45228 | 0.45228
|  | Residential - Space Heating - Low Income Electrified | 10.7904 | 0.62275 | 0.62275 | 0.62275 | 0.62275 | 0.62275 | 0.62275 | 0.62275 | 0.62275 | 0.62275 | 0.62275
|  | Residential - Water Heating - Low Income Electrified | 9.1136 | 0.52597 | 0.52597 | 0.52597 | 0.52597 | 0.52597 | 0.52597 | 0.52597 | 0.52597 | 0.52597 | 0.52597
|  | Residential - Refrigeration - Low Income Electrified | 1.088 | 0.062793 | 0.062793 | 0.062793 | 0.062793 | 0.062793 | 0.062793 | 0.062793 | 0.062793 | 0.062793 | 0.062793
|  | Residential - Other - Low Income Electrified | 0.81684 | 0.047142 | 0.047142 | 0.047142 | 0.047142 | 0.047142 | 0.047142 | 0.047142 | 0.047142 | 0.047142 | 0.047142
|  | Residential - Non Energy - Low Income Electrified | 0.3567 | 0.020586 | 0.020586 | 0.020586 | 0.020586 | 0.020586 | 0.020586 | 0.020586 | 0.020586 | 0.020586 | 0.020586
Middle Income Electrified
|  | Residential - Lighting - Middle Income Electrified | 34.439 | 2.8548 | 2.8548 | 2.8548 | 2.8548 | 2.8548 | 2.8548 | 2.8548 | 2.8548 | 2.8548 | 2.8548
|  | Residential - Cooking - Middle Income Electrified | 10.6122 | 0.87969 | 0.87969 | 0.87969 | 0.87969 | 0.87969 | 0.87969 | 0.87969 | 0.87969 | 0.87969 | 0.87969
|  | Residential - Space Heating - Middle Income Electrified | 9.6681 | 0.80143 | 0.80143 | 0.80143 | 0.80143 | 0.80143 | 0.80143 | 0.80143 | 0.80143 | 0.80143 | 0.80143
|  | Residential - Water Heating - Middle Income Electrified | 12.6022 | 1.0447 | 1.0447 | 1.0447 | 1.0447 | 1.0447 | 1.0447 | 1.0447 | 1.0447 | 1.0447 | 1.0447
|  | Residential - Refrigeration - Middle Income Electrified | 3.7569 | 0.31143 | 0.31143 | 0.31143 | 0.31143 | 0.31143 | 0.31143 | 0.31143 | 0.31143 | 0.31143 | 0.31143
|  | Residential - Other - Middle Income Electrified | 1.3962 | 0.11574 | 0.11574 | 0.11574 | 0.11574 | 0.11574 | 0.11574 | 0.11574 | 0.11574 | 0.11574 | 0.11574
|  | Residential - Non Energy - Middle Income Electrified | 0.31 | 0.025697 | 0.025697 | 0.025697 | 0.025697 | 0.025697 | 0.025697 | 0.025697 | 0.025697 | 0.025697 | 0.025697
High Income Electrified
|  | Residential - Lighting - High Income Electrified | 30.6787 | 3.1526 | 3.211 | 3.2481 | 3.2856 | 3.3236 | 3.362 | 3.4008 | 3.4401 | 3.4798 | 3.52
|  | Residential - Cooking - High Income Electrified | 6.3447 | 0.65198 | 0.65499 | 0.65499 | 0.65499 | 0.65499 | 0.65499 | 0.65499 | 0.65499 | 0.65499 | 0.65499
|  | Residential - Space Heating - High Income Electrified | 8.1655 | 0.83909 | 0.85464 | 0.86451 | 0.8745 | 0.8846 | 0.89482 | 0.90516 | 0.91562 | 0.9262 | 0.9369
|  | Residential - Water Heating - High Income Electrified | 21.136 | 2.172 | 2.192 | 2.192 | 2.192 | 2.192 | 2.192 | 2.192 | 2.192 | 2.192 | 2.192
|  | Residential - Refrigeration - High Income Electrified | 6.1717 | 0.63421 | 0.64006 | 0.64375 | 0.64746 | 0.65119 | 0.65495 | 0.65872 | 0.66252 | 0.66634 | 0.67018
|  | Residential - Other - High Income Electrified | 5.5356 | 0.56884 | 0.57938 | 0.58607 | 0.59284 | 0.59969 | 0.60662 | 0.61363 | 0.62072 | 0.62789 | 0.63514
|  | Residential - Non Energy - High Income Electrified | 0.20653 | 0.021223 | 0.021223 | 0.021223 | 0.021223 | 0.021223 | 0.021223 | 0.021223 | 0.021223 | 0.021223 | 0.021223
Low Income Non-Electrified
|  | Residential - Lighting - Low Income Non-Electrified | 0.067856 | 0.0096813 | 0.0096813 | 0.0096813 | 0.0096813 | 0.0096813 | 0.0096813 | 0.0096813 | 0.0096813 | 0.0096813 | 0.0096813
|  | Residential - Cooking - Low Income Non-Electrified | 5.031 | 0.7178 | 0.7178 | 0.7178 | 0.7178 | 0.7178 | 0.7178 | 0.7178 | 0.7178 | 0.7178 | 0.7178
|  | Residential - Space Heating - Low Income Non-Electrified | 8.0983 | 1.1554 | 1.1554 | 1.1554 | 1.1554 | 1.1554 | 1.1554 | 1.1554 | 1.1554 | 1.1554 | 1.1554
|  | Residential - Water Heating - Low Income Non-Electrified | 2.2099 | 0.3153 | 0.3153 | 0.3153 | 0.3153 | 0.3153 | 0.3153 | 0.3153 | 0.3153 | 0.3153 | 0.3153
|  | Residential - Refrigeration - Low Income Non-Electrified | 0 | 0 | 0 | 0 | 0 | 0 | 0 | 0 | 0 | 0 | 0
|  | Residential - Other - Low Income Non-Electrified | 0 | 0 | 0 | 0 | 0 | 0 | 0 | 0 | 0 | 0 | 0
|  | Residential - Non Energy - Low Income Non-Electrified | 0.14429 | 0.020586 | 0.020586 | 0.020586 | 0.020586 | 0.020586 | 0.020586 | 0.020586 | 0.020586 | 0.020586 | 0.020586
Middle Income Non-Electrified
|  | Residential - Lighting - Middle Income Non-Electrified | 0.0095073 | 0.0037458 | 0.0037458 | 0.0037458 | 0.0037458 | 0.0037458 | 0.0037458 | 0.0037458 | 0.0037458 | 0.0037458 | 0.0037458
|  | Residential - Cooking - Middle Income Non-Electrified | 5.7288 | 2.2571 | 2.2571 | 2.2571 | 2.2571 | 2.2571 | 2.2571 | 2.2571 | 2.2571 | 2.2571 | 2.2571
|  | Residential - Space Heating - Middle Income Non-Electrified | 2.0917 | 0.82412 | 0.82412 | 0.82412 | 0.82412 | 0.82412 | 0.82412 | 0.82412 | 0.82412 | 0.82412 | 0.82412
|  | Residential - Water Heating - Middle Income Non-Electrified | 1.8631 | 0.73405 | 0.73405 | 0.73405 | 0.73405 | 0.73405 | 0.73405 | 0.73405 | 0.73405 | 0.73405 | 0.73405
|  | Residential - Refrigeration - Middle Income Non-Electrified | 0 | 0 | 0 | 0 | 0 | 0 | 0 | 0 | 0 | 0 | 0
|  | Residential - Other - Middle Income Non-Electrified | 0 | 0 | 0 | 0 | 0 | 0 | 0 | 0 | 0 | 0 | 0
|  | Residential - Non Energy - Middle Income Non-Electrified | 0.065221 | 0.025697 | 0.025697 | 0.025697 | 0.025697 | 0.025697 | 0.025697 | 0.025697 | 0.025697 | 0.025697 | 0.025697
Energy Use
South Africa | Base Year Energy Balance
Base Year | 2006
Base-year final energy aggregated by sector fuel
Fuel # | 5 | 1 | 2 | GJ/pp/yr 2006: 3; GJ/pp/yr 2010: 4; GJ/pp/yr 2015: 5
0 | R | Electricity | Paraffin | GJ/pp/yr 2006: Coal; GJ/pp/yr 2010: Biomass Wood; GJ/pp/yr 2015: LPG; GJ/pp/yr 2020: Total
Sectoral Fuel Names | RES | RESELC | RESOKE | GJ/pp/yr 2006: RESCOA; GJ/pp/yr 2010: RESBIW; GJ/pp/yr 2015: RESOLP
LEP Energy Balance | PJ | 150.7891 | 21.9316 | GJ/pp/yr 2006: 26.8246; GJ/pp/yr 2010: 125.7551; GJ/pp/yr 2015: 1.8533; GJ/pp/yr 2020: 327.1537
DOE Energy Balance | PJ | 142.8 | 22.9 | GJ/pp/yr 2006: 152.6; GJ/pp/yr 2010: 190.4; GJ/pp/yr 2015: 13.37
0 Subsectors | PJ | RESELC | RESOKE | GJ/pp/yr 2006: RESCOA; GJ/pp/yr 2010: RESBIW; GJ/pp/yr 2015: RESOLP
Low Income Electrified | LE | 25.1615 | 4.0667 | GJ/pp/yr 2006: 5.9553; GJ/pp/yr 2010: 28.8732; GJ/pp/yr 2015: 0.34042
Middle Income Electrified | ME | 52.7834 | 3.0852 | GJ/pp/yr 2006: 7.4598; GJ/pp/yr 2010: 17.811; GJ/pp/yr 2015: 0.4169
High Income Electrified | HE | 72.8442 | 0.70715 | GJ/pp/yr 2006: 0.79563; GJ/pp/yr 2010: 0.89207; GJ/pp/yr 2015: 0.48305
Low Income Non-Electrified | LN | 0 | 9.4595 | GJ/pp/yr 2006: 7.7313; GJ/pp/yr 2010: 55.5209; GJ/pp/yr 2015: 0.36619
Middle Income Non-Electrified | MN | 0 | 4.613 | GJ/pp/yr 2006: 4.8826; GJ/pp/yr 2010: 22.6579; GJ/pp/yr 2015: 0.24677
Total |  | 150.7891 | 21.9316 | GJ/pp/yr 2006: 26.8246; GJ/pp/yr 2010: 125.7551; GJ/pp/yr 2015: 1.8533
End use demands | Demand
Lighting | L | 27.3011 | 1.139 | GJ/pp/yr 2006: 0; GJ/pp/yr 2010: 0; GJ/pp/yr 2015: 0
Cooking | K | 26.8553 | 8.429 | GJ/pp/yr 2006: 5.4996; GJ/pp/yr 2010: 84.8817; GJ/pp/yr 2015: 1.0599
Space Heating | H | 18.2782 | 5.3343 | GJ/pp/yr 2006: 21.3249; GJ/pp/yr 2010: 16.2664; GJ/pp/yr 2015: 0.15853
Water Heating | W | 54.1724 | 5.9465 | GJ/pp/yr 2006: 0; GJ/pp/yr 2010: 24.607; GJ/pp/yr 2015: 0.63494
Refrigeration | R | 17.0993 | 0 | GJ/pp/yr 2006: 0; GJ/pp/yr 2010: 0; GJ/pp/yr 2015: 0
Other | O | 7.0828 |  | GJ/pp/yr 2006: 0; GJ/pp/yr 2010: 0; GJ/pp/yr 2015: 0
Non Energy | N |  | 1.0827
End-use Shares by Fuel
End-use Fractional Shares by Sub-sector | Demand ID | Electricity | Oil Paraffin | GJ/pp/yr 2006: Coal; GJ/pp/yr 2010: Biomass Wood; GJ/pp/yr 2015: Oil LPG
Low Income Electrified
0 - Lighting - Low Income Electrified | RLEL | 18.88% | 0% | bar: GJ/pp/yr 2006 to GJ/pp/yr 2015
0 - Cooking - Low Income Electrified | RLEK |  | 35.99% | GJ/pp/yr 2006: 0%; GJ/pp/yr 2010: 67.89%; GJ/pp/yr 2015: 47.31%
0 - Space Heating - Low Income Electrified | RLEH | 17.04% | 27.45% | GJ/pp/yr 2006: 100%; GJ/pp/yr 2010: 12.72%; GJ/pp/yr 2015: 4.269%
0 - Water Heating - Low Income Electrified | RLEW | 32.07% | 27.79% | GJ/pp/yr 2006: 0%; GJ/pp/yr 2010: 19.4%; GJ/pp/yr 2015: 48.43%
0 - Refrigeration - Low Income Electrified | RLER | 10.81% | 0% | bar: GJ/pp/yr 2006 to GJ/pp/yr 2015
0 - Other - Low Income Electrified | RLEO | -6.287% | 0% | bar: GJ/pp/yr 2006 to GJ/pp/yr 2015
0 - Non Energy - Low Income Electrified | RLEN | 27.49% | 8.771% | GJ/pp/yr 2006: 1.679e-09%; GJ/pp/yr 2010: 3.463e-10%; GJ/pp/yr 2015: 2.938e-08%
Total |  | 72.51% | 91.23% | GJ/pp/yr 2006: 100%; GJ/pp/yr 2010: 100%; GJ/pp/yr 2015: 100%
Middle Income Electrified
0 - Lighting - Middle Income Electrified | RMEL | 22.6% | 0% | bar: GJ/pp/yr 2006 to GJ/pp/yr 2015
0 - Cooking - Middle Income Electrified | RMEK | 20.01% | 33.07% | GJ/pp/yr 2006: 0%; GJ/pp/yr 2010: 67.75%; GJ/pp/yr 2015: 62.36%
0 - Space Heating - Middle Income Electrified | RMEH | 12.08% | 37.84% | GJ/pp/yr 2006: 100%; GJ/pp/yr 2010: 12.89%; GJ/pp/yr 2015: 6.413%
0 - Water Heating - Middle Income Electrified | RMEW | 30.67% | 19.04% | GJ/pp/yr 2006: 0%; GJ/pp/yr 2010: 19.36%; GJ/pp/yr 2015: 31.23%
0 - Refrigeration - Middle Income Electrified | RMER | 11.33% | 0% | bar: GJ/pp/yr 2006 to GJ/pp/yr 2015
0 - Other - Middle Income Electrified | RMEO | 3.306% | 0% | bar: GJ/pp/yr 2006 to GJ/pp/yr 2015
0 - Non Energy - Middle Income Electrified | RMEN | 1.895e-10% | 10.05% | GJ/pp/yr 2006: 1.341e-09%; GJ/pp/yr 2010: 5.614e-10%; GJ/pp/yr 2015: 2.399e-08%
Total |  | 100% | 89.95% | GJ/pp/yr 2006: 100%; GJ/pp/yr 2010: 100%; GJ/pp/yr 2015: 100%
High Income Electrified
0 - Lighting - High Income Electrified | RHEL | 14.58% | 0% | bar: GJ/pp/yr 2006 to GJ/pp/yr 2015
0 - Cooking - High Income Electrified | RHEK | 12.87% | 12.01% | GJ/pp/yr 2006: 0%; GJ/pp/yr 2010: 19%; GJ/pp/yr 2015: 58.45%
0 - Space Heating - High Income Electrified | RHEH | 10.45% | 52.82% | GJ/pp/yr 2006: 100%; GJ/pp/yr 2010: 35.78%; GJ/pp/yr 2015: 16.06%
0 - Water Heating - High Income Electrified | RHEW | 41.07% | 5.963% | GJ/pp/yr 2006: 0%; GJ/pp/yr 2010: 45.23%; GJ/pp/yr 2015: 25.49%
0 - Refrigeration - High Income Electrified | RHER | 11.53% | 0% | bar: GJ/pp/yr 2006 to GJ/pp/yr 2015
0 - Other - High Income Electrified | RHEO | 9.499% | 0% | bar: GJ/pp/yr 2006 to GJ/pp/yr 2015
0 - Non Energy - High Income Electrified | RHEN | 1.373e-10% | 29.21% | GJ/pp/yr 2006: 1.257e-08%; GJ/pp/yr 2010: 1.121e-08%; GJ/pp/yr 2015: 2.07e-08%
Total |  | 100% | 70.79% | GJ/pp/yr 2006: 100%; GJ/pp/yr 2010: 100%; GJ/pp/yr 2015: 100%
Low Income Non-Electrified
0 - Lighting - Low Income Non-Electrified | RLNL | 0% | 11.04% | bar: GJ/pp/yr 2006 to GJ/pp/yr 2015
0 - Cooking - Low Income Non-Electrified | RLNK | 0% | 39.35% | GJ/pp/yr 2006: 40.58%; GJ/pp/yr 2010: 67.89%; GJ/pp/yr 2015: 57.17%
0 - Space Heating - Low Income Non-Electrified | RLNH | 0% | 17.7% | GJ/pp/yr 2006: 59.42%; GJ/pp/yr 2010: 12.72%; GJ/pp/yr 2015: 5.103%
0 - Water Heating - Low Income Non-Electrified | RLNW | 0% | 30.39% | GJ/pp/yr 2006: 0%; GJ/pp/yr 2010: 19.4%; GJ/pp/yr 2015: 37.73%
0 - Refrigeration - Low Income Non-Electrified | RLNR | 0% | 0% | bar: GJ/pp/yr 2006 to GJ/pp/yr 2015
0 - Other - Low Income Non-Electrified | RLNO | 0% | 0% | bar: GJ/pp/yr 2006 to GJ/pp/yr 2015
0 - Non Energy - Low Income Non-Electrified | RLNN | 0% | 1.525% | GJ/pp/yr 2006: 1.293e-09%; GJ/pp/yr 2010: 1.801e-10%; GJ/pp/yr 2015: 2.731e-08%
Total |  | 0% | 98.47% | GJ/pp/yr 2006: 100%; GJ/pp/yr 2010: 100%; GJ/pp/yr 2015: 100%
Middle Income Non-Electrified
0 - Lighting - Middle Income Non-Electrified | RMNL | 0% | 2.061% | bar: GJ/pp/yr 2006 to GJ/pp/yr 2015
0 - Cooking - Middle Income Non-Electrified | RMNK | 0% | 46.35% | GJ/pp/yr 2006: 48.38%; GJ/pp/yr 2010: 67.75%; GJ/pp/yr 2015: 59.63%
0 - Space Heating - Middle Income Non-Electrified | RMNH | 0% | 21.72% | GJ/pp/yr 2006: 51.62%; GJ/pp/yr 2010: 12.89%; GJ/pp/yr 2015: 8.513%
0 - Water Heating - Middle Income Non-Electrified | RMNW | 0% | 28.46% | GJ/pp/yr 2006: 0%; GJ/pp/yr 2010: 19.36%; GJ/pp/yr 2015: 31.86%
0 - Refrigeration - Middle Income Non-Electrified | RMNR | 0% | 0% | bar: GJ/pp/yr 2006 to GJ/pp/yr 2015
0 - Other - Middle Income Non-Electrified | RMNO | 0% | 0% | bar: GJ/pp/yr 2006 to GJ/pp/yr 2015
0 - Non Energy - Middle Income Non-Electrified | RMNN | 0% | 1.414% | GJ/pp/yr 2006: 2.048e-09%; GJ/pp/yr 2010: 4.413e-10%; GJ/pp/yr 2015: 4.052e-08%
Total |  | 0% | 98.59% | GJ/pp/yr 2006: 100%; GJ/pp/yr 2010: 100%; GJ/pp/yr 2015: 100%
End-use Final Energy Consumption by Sub-sector (PJ) | Demand ID | Electricity | Oil Paraffin | GJ/pp/yr 2006: Coal; GJ/pp/yr 2010: Biomass Wood; GJ/pp/yr 2015: Oil LPG; GJ/pp/yr 2020: Total; GJ/pp/yr 2030: 0
Low Income Electrified | bar: GJ/pp/yr 2030
0 - Lighting - Low Income Electrified | RLEL | 4.7503 | 0 | 0 | 0 | 0 | 4.7503 | 7.09% | 2 | L
0 - Cooking - Low Income Electrified | RLEK | 6.9175 | 1.4635 | 0 | 19.6014 | 0.16104 | 28.1434 | 42.01% | 3 | K
0 - Space Heating - Low Income Electrified | RLEH | 4.2871 | 1.1165 | 5.9553 | 3.6714 | 0.014534 | 15.0448 | 22.45% | 4 | H
0 - Water Heating - Low Income Electrified | RLEW | 8.0684 | 1.1301 | 0 | 5.6004 | 0.16485 | 14.9637 | 22.33% | 5 | W
0 - Refrigeration - Low Income Electrified | RLER | 2.72 | 0 | 0 | 0 | 0 | 2.72 | 4.06% | 6 | R
0 - Other - Low Income Electrified | RLEO | -1.5819 | 0 | 0 | 0 | 0 | 1.0211 | 1.524% | 7 | O
0 - Non Energy - Low Income Electrified | RLEN | 0 | 0.3567 | 0 | 0 | 0 | 0.3567 | 0.5324% | 8 | N
Total |  | 25.1615 | 4.0667 | 5.9553 | 28.8732 | 0.34042 | 67 | 100% | 9
Middle Income Electrified |  |  |  | GJ/pp/yr 2030: 10
0 - Lighting - Middle Income Electrified | RMEL | 11.9265 | 0 | 0 | 0 | 0 | 11.9265 | 14.1% | 11 | L
0 - Cooking - Middle Income Electrified | RMEK | 10.5639 | 1.0204 | 0 | 12.0675 | 0.25997 | 23.9117 | 28.27% | 12 | K
0 - Space Heating - Middle Income Electrified | RMEH | 6.377 | 1.1675 | 7.4598 | 2.2957 | 0.026736 | 17.3267 | 20.49% | 13 | H
0 - Water Heating - Middle Income Electrified | RMEW | 16.1884 | 0.58733 | 0 | 3.4479 | 0.1302 | 20.3537 | 24.07% | 14 | W
0 - Refrigeration - Middle Income Electrified | RMER | 5.9824 | 0 | 0 | 0 | 0 | 5.9824 | 7.074% | 15 | R
0 - Other - Middle Income Electrified | RMEO | 1.7453 | 0 | 0 | 0 | 0 | 4.7614 | 5.63% | 16 | O
0 - Non Energy - Middle Income Electrified | RMEN | 0 | 0.31 | 0 | 0 | 0 | 0.31 | 0.3665% | 17 | N
Total |  | 52.7834 | 3.0852 | 7.4598 | 17.811 | 0.4169 | 84.5725 | 100% | 18
High Income Electrified |  |  |  | GJ/pp/yr 2030: 19
0 - Lighting - High Income Electrified | RHEL | 10.6243 | 0 | 0 | 0 | 0 | 10.6243 | 13.58% | 20 | L
0 - Cooking - High Income Electrified | RHEK | 9.3739 | 0.08494 | 0 | 0.16946 | 0.28236 | 9.9106 | 12.67% | 21 | K
0 - Space Heating - High Income Electrified | RHEH | 7.6141 | 0.37351 | 0.79563 | 0.31914 | 0.077564 | 9.18 | 11.73% | 22 | H
0 - Water Heating - High Income Electrified | RHEW | 29.9156 | 0.042169 | 0 | 0.40347 | 0.12312 | 30.4844 | 38.97% | 23 | W
0 - Refrigeration - High Income Electrified | RHER | 8.3968 | 0 | 0 | 0 | 0 | 8.3968 | 10.73% | 24 | R
0 - Other - High Income Electrified | RHEO | 6.9195 | 0 | 0 | 0 | 0 | 9.4313 | 12.06% | 25 | O
0 - Non Energy - High Income Electrified | RHEN | 0 | 0.20653 | 0 | 0 | 0 | 0.20653 | 0.264% | 26 | N
Total |  | 72.8442 | 0.70715 | 0.79563 | 0.89207 | 0.48305 | 78.234 | 100% | 27
Low Income Non-Electrified |  |  |  | GJ/pp/yr 2030: 28
0 - Lighting - Low Income Non-Electrified | RLNL | 0 | 1.0439 | 0 | 0 | 0 | 1.0439 | 1.429% | 29 | L
0 - Cooking - Low Income Non-Electrified | RLNK | 0 | 3.7223 | 3.1372 | 37.692 | 0.20935 | 44.7609 | 61.25% | 30 | K
0 - Space Heating - Low Income Non-Electrified | RLNH | 0 | 1.6747 | 4.5941 | 7.0598 | 0.018687 | 13.3473 | 18.26% | 31 | H
0 - Water Heating - Low Income Non-Electrified | RLNW | 0 | 2.8743 | 0 | 10.7691 | 0.13816 | 13.7816 | 18.86% | 32 | W
0 - Refrigeration - Low Income Non-Electrified | RLNR | 0 | 0 | 0 | 0 | 0 | 0 | 0% | 33 | R
0 - Other - Low Income Non-Electrified | RLNO | 0 | 0 | 0 | 0 | 0 | 0 | 0% | 34 | O
0 - Non Energy - Low Income Non-Electrified | RLNN | 0 | 0.14429 | 0 | 0 | 0 | 0.14429 | 0.1974% | 35 | N
Total |  | 0 | 9.4595 | 7.7313 | 55.5209 | 0.36619 | 73.078 | 100% | 36
Middle Income Non-Electrified |  | Electricity | Paraffin | GJ/pp/yr 2006: Coal; GJ/pp/yr 2010: Wood; GJ/pp/yr 2015: LPG; GJ/pp/yr 2030: 37
0 - Lighting - Middle Income Non-Electrified | RMNL | 0 | 0.095073 | 0 | 0 | 0 | 0.095073 | 0.2934% | 38 | L
0 - Cooking - Middle Income Non-Electrified | RMNK | 0 | 2.1379 | 2.3624 | 15.3514 | 0.14715 | 19.9989 | 61.72% | 39 | K
0 - Space Heating - Middle Income Non-Electrified | RMNH | 0 | 1.0021 | 2.5202 | 2.9204 | 0.021007 | 6.4637 | 19.95% | 40 | H
0 - Water Heating - Middle Income Non-Electrified | RMNW | 0 | 1.3126 | 0 | 4.3861 | 0.078612 | 5.7774 | 17.83% | 41 | W
0 - Refrigeration - Middle Income Non-Electrified | RMNR | 0 | 0 | 0 | 0 | 0 | 0 | 0% | 42 | R
0 - Other - Middle Income Non-Electrified | RMNO | 0 | 0 | 0 | 0 | 0 | 0 | 0% | 43 | O
0 - Non Energy - Middle Income Non-Electrified | RMNN | 0 | 0.065221 | 0 | 0 | 0 | 0.065221 | 0.2013% | 44 | N
Total |  | 0 | 4.613 | 4.8826 | 22.6579 | 0.24677 | 32.4002 | 100% | 45
References
a |  | SATIM methodology, Available at www.erc.uct.ac.za

## COM.Tech
South Africa | Base Year Energy Balance |  |  | Commerce
Base-year final energy aggregated by sector fuel
Fuel #
Commercial |  | Coal | Diesel | Electricity | Gas | Gasoline | HFO | Paraffin | LPG | Total
Sectoral Fuel Names |  | COMCOA | COMODS | COMELC | COMGAS | COMOGS | COMOHF | COMOKE | COMOLP
| PJ | 76.302 | 1.742 | 103.8 | 0.864 | 0.237 | 17.767 | 1.329 | 3.29 | 205.331 | DoE energy balance for 2006
LPG based on Energy outloook 2000 and extrapolated
End use demands | Code
Cooling | C
Space Heating | H
Cooking | K
Lighting | L
Refrigeration | R
Water Heating | W
Public Lights | G
Public Water | T
Other | O
End-use Shares by Fuel - All sourced from Interim report (other than LPG)
End-use Fractional Shares by Sub-sector | Demand ID | Coal | Diesel | Electricity | Gas | Gasoline | HFO | Paraffin | LPG
Commercial - Cooling | CC |  |  | 29.99%
Commercial - Space Heating | CH | 54.32% |  | 4.846%
Commercial - Cooking | CK | [7 empty] | 10.1%
Commercial - Lighting | CL |  |  | 37.58%
Commercial - Refrigeration | CR |  |  | 7.091%
Commercial - Water Heating | CW | 45.61% |  | 3.281% |  |  |  |  | 89.9%
Commercial - Public Lights | CG |  |  | 2.585%
Commercial - Public Water | CT |  |  | 3.052%
Commercial - Other | CO |  | 100% | 11.58% | 100% | 100% | 100% | 100% | 0%
Total |  | 99.93% | 100% | 100% | 100% | 100% | 100% | 100% | 100%
End-use Final Energy Consumption by Sub-sector (PJ) | Demand ID | Coal | Diesel | Electricity | Gas | Gasoline | HFO | Paraffin | LPG | Total
Commercial - Cooling | CC | 0 | 0 | 31.1306 | 0 | 0 | 0 | 0 | 0 | 31.1306
Commercial - Space Heating | CH | 41.4451 | 0 | 5.0302 | 0 | 0 | 0 | 0 | 0 | 46.4753
Commercial - Cooking | CK | 0 | 0 | 0.2 | 0 | 0 | 0 | 0 | 0.3324 | 0.5324
Commercial - Lighting | CL | 0 | 0 | 39.0068 | 0 | 0 | 0 | 0 | 0 | 39.0068
Commercial - Refrigeration | CR | 0 | 0 | 7.3604 | 0 | 0 | 0 | 0 | 0 | 7.3604
Commercial - Water Heating | CW | 34.8025 | 0 | 3.4052 | 0 | 0 | 0 | 0 | 2.9576 | 41.1653
Commercial - Public Lights | CG | 0 | 0 | 2.6833 | 0 | 0 | 0 | 0 | 0 | 2.6833
Commercial - Public Water | CT |  |  | 3.1678 | [5 empty] | 3.1678
Commercial - Other | CO | 0 | 1.742 | 12.0157 | 0.864 | 0.237 | 17.767 | 1.329 | 0 | 33.9547
Total |  | 76.2475 | 1.742 | 104 | 0.864 | 0.237 | 17.767 | 1.329 | 3.29 | 205.4765
This section is the breakdown of the lever scenarios and switching of the technology mix.
[10 empty] | 0% | 1 | 1 | 1 | 1 | 1 | 1 | 1 | 1 | 1 | 1 | 2 | 2 | 2 | 2 | 2 | 2 | 2 | 2 | 2 | 2 | 3 | 3 | 3 | 3 | 3 | 3 | 3 | 3 | 3 | 3 | 4 | 4 | 4 | 4 | 4 | 4 | 4 | 4 | 4 | 4
Technology characteristics | Tech Code | Input Fuel Code | Useful energy code | Efficiency |  | 2006 final energy share | Final Energy | Useful Energy |  | 2006 Tech share | Technology Mix scenarios
[6 empty] | (%) | (PJ) | (PJ) |  |  | 2006 | 2010 | 2015 | 2020 | 2025 | 2030 | 2035 | 2040 | 2045 | 2050 | 2006 | 2010 | 2015 | 2020 | 2025 | 2030 | 2035 | 2040 | 2045 | 2050 | 2006 | 2010 | 2015 | 2020 | 2025 | 2030 | 2035 | 2040 | 2045 | 2050 | 2006 | 2010 | 2015 | 2020 | 2025 | 2030 | 2035 | 2040 | 2045 | 2050
Cooling
Commercial - Cooling - Electricity - Chiller - Existing | CCELCCHIL-E | COMELC | CC | 2 | V.01 | 5% | 1.5565 | 3.1131 |  | 3.788% | 3.788% | 3.788% | 3.788% | 3.788% | 3.788% | 3.788% | 3.788% | 3.788% | 3.788% | 3.788% | 3.788% | 3.788% | 3.314% | 2.841% | 2.367% | 1.894% | 1.42% | 0.947% | 0.4735% | 0% | 3.788% | 3.788% | 3.157% | 2.525% | 1.894% | 1.263% | 0.6313% | 0% | 0% | 0% | 3.788% | 3.788% | 2.841% | 1.894% | 0.947% | 0% | 0% | 0% | 0% | 0%
Commercial - Cooling - Electricity - Central - Existing | CCELCCEN-E | COMELC | CC | 3 | V.01 | 60% | 18.6784 | 56.0351 |  | 68.18% | 68.18% | 68.18% | 68.18% | 68.18% | 68.18% | 68.18% | 68.18% | 68.18% | 68.18% | 68.18% | 68.18% | 68.18% | 59.66% | 51.14% | 42.61% | 34.09% | 25.57% | 17.05% | 8.523% | 0% | 68.18% | 68.18% | 56.82% | 45.45% | 34.09% | 22.73% | 11.36% | 0% | 0% | 0% | 68.18% | 68.18% | 51.14% | 34.09% | 17.05% | 0% | 0% | 0% | 0% | 0%
Commercial - Cooling - Electricity - Heat Pump - Existing | CCELCHP-E | COMELC | CC | 2.2 | V.01 | 20% | 6.2261 | 13.6975 |  | 16.67% | 16.67% | 16.67% | 16.67% | 16.67% | 16.67% | 16.67% | 16.67% | 16.67% | 16.67% | 16.67% | 16.67% | 16.67% | 14.58% | 12.5% | 10.42% | 8.333% | 6.25% | 4.167% | 2.083% | 0% | 16.67% | 16.67% | 13.89% | 11.11% | 8.333% | 5.556% | 2.778% | 0% | 0% | 0% | 16.67% | 16.67% | 12.5% | 8.333% | 4.167% | 0% | 0% | 0% | 0% | 0%
Commercial - Cooling - Electricity - Room - Existing | CCELCROOM-E | COMELC | CC | 2 | V.01 | 15% | 4.6696 | 9.3392 |  | 11.36% | 11.36% | 11.36% | 11.36% | 11.36% | 11.36% | 11.36% | 11.36% | 11.36% | 11.36% | 11.36% | 11.36% | 11.36% | 9.943% | 8.523% | 7.102% | 5.682% | 4.261% | 2.841% | 1.42% | 0% | 11.36% | 11.36% | 9.47% | 7.576% | 5.682% | 3.788% | 1.894% | 0% | 0% | 0% | 11.36% | 11.36% | 8.523% | 5.682% | 2.841% | 0% | 0% | 0% | 0% | 0%
Commercial - Cooling - Electricity - Central - New | CCELCCEN-N | COMELC | CC | 3.3529 | V.01 | 0% | 0 | 0 |  | 0% | 0% | 0% | 0% | 0% | 0% | 0% | 0% | 0% | 0% | 0% | 0% | 0% | 7.5% | 15% | 22.5% | 30% | 37.5% | 45% | 52.5% | 60% | 0% | 0% | 10% | 20% | 30% | 40% | 50% | 60% | 60% | 60% | 0% | 0% | 15% | 30% | 45% | 60% | 60% | 60% | 60% | 60%
Commercial - Cooling - Electricity - Heat Pump - New | CCELCHP-N | COMELC | CC | 3.2386 | V.01 | 0% | 0 | 0 |  | 0% | 0% | 0% | 0% | 0% | 0% | 0% | 0% | 0% | 0% | 0% | 0% | 0% | 5% | 10% | 15% | 20% | 25% | 30% | 35% | 40% | 0% | 0% | 6.667% | 13.33% | 20% | 26.67% | 33.33% | 40% | 40% | 40% | 0% | 0% | 10% | 20% | 30% | 40% | 40% | 40% | 40% | 40%
[6 empty] | 100% | 31.1306 | 82.1848
Space heating
Commercial - Space Heating - Coal - Existing | CHCOA-E | COMCOA | CH | 0.6 | V.03 | 100% | 41.4451 | 24.867 |  | 83.17% | 83.17% | 83.17% | 83.17% | 83.17% | 83.17% | 83.17% | 83.17% | 83.17% | 83.17% | 83.17% | 83.17% | 83.17% | 72.78% | 62.38% | 51.98% | 41.59% | 31.19% | 20.79% | 10.4% | 0% | 83.17% | 83.17% | 69.31% | 55.45% | 41.59% | 27.72% | 13.86% | 0% | 0% | 0% | 83.17% | 83.17% | 62.38% | 41.59% | 20.79% | 0% | 0% | 0% | 0% | 0%
Commercial - Space Heating - Electricity - Existing | CHELC-E | COMELC | CH | 1 | V.01 | 100% | 5.0302 | 5.0302 |  | 16.83% | 16.83% | 16.83% | 16.83% | 16.83% | 16.83% | 16.83% | 16.83% | 16.83% | 16.83% | 16.83% | 16.83% | 16.83% | 14.72% | 12.62% | 10.52% | 8.413% | 6.309% | 4.206% | 2.103% | 0% | 16.83% | 16.83% | 14.02% | 11.22% | 8.413% | 5.608% | 2.804% | 0% | 0% | 0% | 16.83% | 16.83% | 12.62% | 8.413% | 4.206% | 0% | 0% | 0% | 0% | 0%
Commercial - Space Heating - Electricity - New | CHELC-N | COMELC | CH | 2.6562 | V.01 | 0% | 0 | 0 |  | 0% | 0% | 0% | 0% | 0% | 0% | 0% | 0% | 0% | 0% | 0% | 0% | 0% | 12.5% | 25% | 37.5% | 50% | 62.5% | 75% | 87.5% | 100% | 0% | 0% | 16.67% | 33.33% | 50% | 66.67% | 83.33% | 100% | 100% | 100% | 0% | 0% | 25% | 50% | 75% | 100% | 100% | 100% | 100% | 100%
[7 empty] | 46.4753 | 29.8972 | bar: Technology Mix scenarios 2010
Cooking
Commercial - Cooking - Oil LPG - Existing | CKOLP-E | COMOLP | CK | 0.9 | V.05 | 100% | 0.3324 | 0.29916 |  | 100% | 100% | 100% | 100% | 100% | 100% | 100% | 100% | 100% | 100% | 100% | 100% | 100% | 100% | 100% | 100% | 100% | 100% | 100% | 100% | 100% | 100% | 100% | 100% | 100% | 100% | 100% | 100% | 100% | 100% | 100% | 100% | 100% | 100% | 100% | 100% | 100% | 100% | 100% | 100% | 100%
[6 empty] | 100% | 0.3324 | 0.29916
Lighting
Commercial - Lighting - Electricity - CFL - Existing | CLELCCFL-E | COMELC | CL | 4 | V.01 | 6% | 2.3404 | 9.3616 |  | 5.275% | 5.275% | 5.275% | 5.275% | 5.275% | 5.275% | 5.275% | 5.275% | 5.275% | 5.275% | 5.275% | 5.275% | 5.275% | 4.615% | 3.956% | 3.297% | 2.637% | 1.978% | 1.319% | 0.6593% | 0% | 5.275% | 5.275% | 4.396% | 3.516% | 2.637% | 1.758% | 0.8791% | 0% | 0% | 0% | 5.275% | 5.275% | 3.956% | 2.637% | 1.319% | 0% | 0% | 0% | 0% | 0%
Commercial - Lighting - Electricity - FLU - Existing | CLELCFLU-E | COMELC | CL | 4.5 | V.01 | 70% | 27.3048 | 122.8714 |  | 69.23% | 69.23% | 69.23% | 69.23% | 69.23% | 69.23% | 69.23% | 69.23% | 69.23% | 69.23% | 69.23% | 69.23% | 69.23% | 60.58% | 51.92% | 43.27% | 34.62% | 25.96% | 17.31% | 8.654% | 0% | 69.23% | 69.23% | 57.69% | 46.15% | 34.62% | 23.08% | 11.54% | 0% | 0% | 0% | 69.23% | 69.23% | 51.92% | 34.62% | 17.31% | 0% | 0% | 0% | 0% | 0%
Commercial - Lighting - Electricity - HAL - Existing | CLELCHAL-E | COMELC | CL | 2 | V.01 | 2% | 0.78014 | 1.5603 |  | 0.8791% | 0.8791% | 0.8791% | 0.8791% | 0.8791% | 0.8791% | 0.8791% | 0.8791% | 0.8791% | 0.8791% | 0.8791% | 0.8791% | 0.8791% | 0.7692% | 0.6593% | 0.5495% | 0.4396% | 0.3297% | 0.2198% | 0.1099% | 0% | 0.8791% | 0.8791% | 0.7326% | 0.5861% | 0.4396% | 0.293% | 0.1465% | 0% | 0% | 0% | 0.8791% | 0.8791% | 0.6593% | 0.4396% | 0.2198% | 0% | 0% | 0% | 0% | 0%
Commercial - Lighting - Electricity - HID - Existing | CLELCHID-E | COMELC | CL | 7 | V.01 | 15% | 5.851 | 40.9571 |  | 23.08% | 23.08% | 23.08% | 23.08% | 23.08% | 23.08% | 23.08% | 23.08% | 23.08% | 23.08% | 23.08% | 23.08% | 23.08% | 20.19% | 17.31% | 14.42% | 11.54% | 8.654% | 5.769% | 2.885% | 0% | 23.08% | 23.08% | 19.23% | 15.38% | 11.54% | 7.692% | 3.846% | 0% | 0% | 0% | 23.08% | 23.08% | 17.31% | 11.54% | 5.769% | 0% | 0% | 0% | 0% | 0%
Commercial - Lighting - Electricity - INC - Existing | CLELCINC-E | COMELC | CL | 1 | V.01 | 7% | 2.7305 | 2.7305 |  | 1.538% | 1.538% | 1.538% | 1.538% | 1.538% | 1.538% | 1.538% | 1.538% | 1.538% | 1.538% | 1.538% | 1.538% | 1.538% | 1.346% | 1.154% | 0.9615% | 0.7692% | 0.5769% | 0.3846% | 0.1923% | 0% | 1.538% | 1.538% | 1.282% | 1.026% | 0.7692% | 0.5128% | 0.2564% | 0% | 0% | 0% | 1.538% | 1.538% | 1.154% | 0.7692% | 0.3846% | 0% | 0% | 0% | 0% | 0%
Commercial - Lighting - Electricity - LED - New | CLELCLED-N | COMELC | CL | 9.8 | V.01 | 0% | 0 | 0 |  | 0% | 0% | 0% | 0% | 0% | 0% | 0% | 0% | 0% | 0% | 0% | 0% | 0% | 12.5% | 25% | 37.5% | 50% | 62.5% | 75% | 87.5% | 100% | 0% | 0% | 16.67% | 33.33% | 50% | 66.67% | 83.33% | 100% | 100% | 100% | 0% | 0% | 25% | 50% | 75% | 100% | 100% | 100% | 100% | 100%
[6 empty] | 100% | 39.0068 | 177.4809
Refridgeration | bar: Technology Mix scenarios 2050
Commercial - Refrigeration - Electricity - Existing | CRELC-E | COMELC | CR | 1 | V.01 | 100% | 7.3604 | 7.3604 |  | 100% | 100% | 100% | 100% | 100% | 100% | 100% | 100% | 100% | 100% | 100% | 100% | 100% | 87.5% | 75% | 62.5% | 50% | 37.5% | 25% | 12.5% | 0% | 100% | 100% | 83.33% | 66.67% | 50% | 33.33% | 16.67% | 0% | 0% | 0% | 100% | 100% | 75% | 50% | 25% | 0% | 0% | 0% | 0% | 0%
Commercial - Refrigeration - Electricity - New | CRELC-N | COMELC | CR | 1.6656 | V.01 | 0% | 0 | 0 |  | 0% | 0% | 0% | 0% | 0% | 0% | 0% | 0% | 0% | 0% | 0% | 0% | 0% | 12.5% | 25% | 37.5% | 50% | 62.5% | 75% | 87.5% | 100% | 0% | 0% | 16.67% | 33.33% | 50% | 66.67% | 83.33% | 100% | 100% | 100% | 0% | 0% | 25% | 50% | 75% | 100% | 100% | 100% | 100% | 100%
[6 empty] | 100% | 7.3604 | 7.3604
Water heating
Commercial - Water Heating - Electricity - Existing | CWELC-E | COMELC | CW | 1 | V.01 | 100% | 3.4052 | 3.4052 |  | 10.78% | 10.78% | 10.78% | 10.78% | 10.78% | 10.78% | 10.78% | 10.78% | 10.78% | 10.78% | 10.78% | 10.78% | 10.78% | 9.436% | 8.088% | 6.74% | 5.392% | 4.044% | 2.696% | 1.348% | 0% | 10.78% | 10.78% | 8.986% | 7.189% | 5.392% | 3.595% | 1.797% | 0% | 0% | 0% | 10.78% | 10.78% | 8.088% | 5.392% | 2.696% | 0% | 0% | 0% | 0% | 0%
Commercial - Water Heating - Coal - Existing | CWCOA-E | COMCOA | CW | 0.75 | V.03 | 100% | 34.8025 | 26.1019 |  | 82.66% | 82.66% | 82.66% | 82.66% | 82.66% | 82.66% | 82.66% | 82.66% | 82.66% | 82.66% | 82.66% | 82.66% | 82.66% | 72.33% | 62% | 51.66% | 41.33% | 31% | 20.67% | 10.33% | 0% | 82.66% | 82.66% | 68.88% | 55.11% | 41.33% | 27.55% | 13.78% | 0% | 0% | 0% | 82.66% | 82.66% | 62% | 41.33% | 20.67% | 0% | 0% | 0% | 0% | 0%
Commercial - Water Heating - Oil LPG - Existing | CWOLP-E | COMOLP | CW | 0.7 | V.05 | 100% | 2.9576 | 2.0703 |  | 6.556% | 6.556% | 6.556% | 6.556% | 6.556% | 6.556% | 6.556% | 6.556% | 6.556% | 6.556% | 6.556% | 6.556% | 6.556% | 5.737% | 4.917% | 4.098% | 3.278% | 2.459% | 1.639% | 0.8195% | 0% | 6.556% | 6.556% | 5.464% | 4.371% | 3.278% | 2.185% | 1.093% | 0% | 0% | 0% | 6.556% | 6.556% | 4.917% | 3.278% | 1.639% | 0% | 0% | 0% | 0% | 0%
Commercial - Water Heating - Electricity - New | CWELC-N | COMELC | CW | 1.0104 | V.01 | 0% | 0 | 0 |  | 0% | 0% | 0% | 0% | 0% | 0% | 0% | 0% | 0% | 0% | 0% | 0% | 0% | 2.5% | 5% | 7.5% | 10% | 12.5% | 15% | 17.5% | 20% | 0% | 0% | 3.333% | 6.667% | 10% | 13.33% | 16.67% | 20% | 20% | 20% | 0% | 0% | 5% | 10% | 15% | 20% | 20% | 20% | 20% | 20%
Commercial - Water Heating - Electricity - HP -New | CWELCHP-N | COMELC | CW | 2.2 | V.01 | 0% | 0 | 0 |  | 0% | 0% | 0% | 0% | 0% | 0% | 0% | 0% | 0% | 0% | 0% | 0% | 0% | 10% | 20% | 30% | 40% | 50% | 60% | 70% | 80% | 0% | 0% | 13.33% | 26.67% | 40% | 53.33% | 66.67% | 80% | 80% | 80% | 0% | 0% | 20% | 40% | 60% | 80% | 80% | 80% | 80% | 80%
[7 empty] | 41.1653 | 31.5774
Public lights
Commercial - Public Lights - Electricity - INC - Existing | CGELCINC-E | COMELC | CG | 1 | V.01 | 15.58% | 0.41809 | 0.41809 |  | 5% | 5% | 5% | 5% | 5% | 5% | 5% | 5% | 5% | 5% | 5% | 5% | 5% | 4.375% | 3.75% | 3.125% | 2.5% | 1.875% | 1.25% | 0.625% | 0% | 5% | 5% | 4.167% | 3.333% | 2.5% | 1.667% | 0.8333% | 0% | 0% | 0% | 5% | 5% | 3.75% | 2.5% | 1.25% | 0% | 0% | 0% | 0% | 0%
Commercial - Public Lights - Electricity - HAL - Existing | CGELCHAL-E | COMELC | CG | 2 | V.01 | 7.791% | 0.20904 | 0.41809 |  | 5% | 5% | 5% | 5% | 5% | 5% | 5% | 5% | 5% | 5% | 5% | 5% | 5% | 4.375% | 3.75% | 3.125% | 2.5% | 1.875% | 1.25% | 0.625% | 0% | 5% | 5% | 4.167% | 3.333% | 2.5% | 1.667% | 0.8333% | 0% | 0% | 0% | 5% | 5% | 3.75% | 2.5% | 1.25% | 0% | 0% | 0% | 0% | 0%
Commercial - Public Lights - Electricity - HPM - Existing | CGELCHPM-E | COMELC | CG | 2.4 | V.01 | 51.94% | 1.3936 | 3.3447 |  | 40% | 40% | 40% | 40% | 40% | 40% | 40% | 40% | 40% | 40% | 40% | 40% | 40% | 35% | 30% | 25% | 20% | 15% | 10% | 5% | 0% | 40% | 40% | 33.33% | 26.67% | 20% | 13.33% | 6.667% | 0% | 0% | 0% | 40% | 40% | 30% | 20% | 10% | 0% | 0% | 0% | 0% | 0%
Commercial - Public Lights - Electricity - HPS - Existing | CGELCHPS-E | COMELC | CG | 6.5 | V.01 | 21.57% | 0.57889 | 3.7628 |  | 45% | 45% | 45% | 45% | 45% | 45% | 45% | 45% | 45% | 45% | 45% | 45% | 45% | 39.38% | 33.75% | 28.12% | 22.5% | 16.87% | 11.25% | 5.625% | 0% | 45% | 45% | 37.5% | 30% | 22.5% | 15% | 7.5% | 0% | 0% | 0% | 45% | 45% | 33.75% | 22.5% | 11.25% | 0% | 0% | 0% | 0% | 0%
Commercial - Public Lights - Electricity - MHL - Existing | CGELCMHL-E | COMELC | CG | 5 | V.01 | 3.116% | 0.083617 | 0.41809 |  | 5% | 5% | 5% | 5% | 5% | 5% | 5% | 5% | 5% | 5% | 5% | 5% | 5% | 4.375% | 3.75% | 3.125% | 2.5% | 1.875% | 1.25% | 0.625% | 0% | 5% | 5% | 4.167% | 3.333% | 2.5% | 1.667% | 0.8333% | 0% | 0% | 0% | 5% | 5% | 3.75% | 2.5% | 1.25% | 0% | 0% | 0% | 0% | 0%
Commercial - Public Lights - Electricity - LED - New | CGELCLED-N | COMELC | CG | 9.8 | V.01 | 0% | 0 | 0 |  | 0% | 0% | 0% | 0% | 0% | 0% | 0% | 0% | 0% | 0% | 0% | 0% | 0% | 12.5% | 25% | 37.5% | 50% | 62.5% | 75% | 87.5% | 100% | 0% | 0% | 16.67% | 33.33% | 50% | 66.67% | 83.33% | 100% | 100% | 100% | 0% | 0% | 25% | 50% | 75% | 100% | 100% | 100% | 100% | 100%
Public water
Commercial - Public Water - Electricity - 0 - Existing | CTELC-E | COMELC | CT | 1 | V.01 | 100% | 3.1678 | 3.1678 |  | 100% | 100% | 100% | 100% | 100% | 100% | 100% | 100% | 100% | 100% | 100% | 100% | 100% | 100% | 100% | 100% | 100% | 100% | 100% | 100% | 100% | 100% | 100% | 100% | 100% | 100% | 100% | 100% | 100% | 100% | 100% | 100% | 100% | 100% | 100% | 100% | 100% | 100% | 100% | 100% | 100%
Other devices
Commercial - Other - Coal - Existing | COCOA-E | COMCOA | CO | 1 | V.03 | 100% | 0 | 0 |  | 0% | bar: Technology Mix scenarios 2006 to Technology Mix scenarios 2050
Commercial - Other - Oil Diesel - Existing | COODS-E | COMODS | CO | 0.9 | V.04 | 100% | 1.742 | 1.5678 |  | 5.094% | 5.094% | 5.094% | 5.094% | 5.094% | 5.094% | 5.094% | 5.094% | 5.094% | 5.094% | 5.094% | 5.094% | 5.094% | 4.457% | 3.821% | 3.184% | 2.547% | 1.91% | 1.274% | 0.6368% | 0% | 5.094% | 5.094% | 4.245% | 3.396% | 2.547% | 1.698% | 0.849% | 0% | 0% | 0% | 5.094% | 5.094% | 3.821% | 2.547% | 1.274% | 0% | 0% | 0% | 0% | 0%
Commercial - Other - Electricity - Existing | COELC-E | COMELC | CO | 0.75 | V.01 | 100% | 12.0157 | 9.0118 |  | 29.28% | 29.28% | 29.28% | 29.28% | 29.28% | 29.28% | 29.28% | 29.28% | 29.28% | 29.28% | 29.28% | 29.28% | 29.28% | 36.87% | 44.46% | 52.05% | 59.64% | 67.23% | 74.82% | 82.41% | 90% | 29.28% | 29.28% | 39.4% | 49.52% | 59.64% | 69.76% | 79.88% | 90% | 90% | 90% | 29.28% | 29.28% | 44.46% | 59.64% | 74.82% | 90% | 90% | 90% | 90% | 90%
Commercial - Other - Gas - Existing | COGAS-E | COMGAS | CO | 1 | V.05 | 100% | 0.864 | 0.864 |  | 2.807% | 2.807% | 2.807% | 2.807% | 2.807% | 2.807% | 2.807% | 2.807% | 2.807% | 2.807% | 2.807% | 2.807% | 2.807% | 3.706% | 4.605% | 5.505% | 6.404% | 7.303% | 8.202% | 9.101% | 10% | 2.807% | 2.807% | 4.006% | 5.205% | 6.404% | 7.602% | 8.801% | 10% | 10% | 10% | 2.807% | 2.807% | 4.605% | 6.404% | 8.202% | 10% | 10% | 10% | 10% | 10%
Commercial - Other - Oil Gasoline - Existing | COOGS-E | COMOGS | CO | 1 | V.04 | 100% | 0.237 | 0.237 |  | 0.7701% | 0.7701% | 0.7701% | 0.7701% | 0.7701% | 0.7701% | 0.7701% | 0.7701% | 0.7701% | 0.7701% | 0.7701% | 0.7701% | 0.7701% | 0.6738% | 0.5775% | 0.4813% | 0.385% | 0.2888% | 0.1925% | 0.09626% | 0% | 0.7701% | 0.7701% | 0.6417% | 0.5134% | 0.385% | 0.2567% | 0.1283% | 0% | 0% | 0% | 0.7701% | 0.7701% | 0.5775% | 0.385% | 0.1925% | 0% | 0% | 0% | 0% | 0%
Commercial - Other - Oil HFO - Existing | COOHF-E | COMOHF | CO | 1 | V.05 | 100% | 17.767 | 17.767 |  | 57.73% | 57.73% | 57.73% | 57.73% | 57.73% | 57.73% | 57.73% | 57.73% | 57.73% | 57.73% | 57.73% | 57.73% | 57.73% | 50.51% | 43.3% | 36.08% | 28.86% | 21.65% | 14.43% | 7.216% | 0% | 57.73% | 57.73% | 48.11% | 38.49% | 28.86% | 19.24% | 9.621% | 0% | 0% | 0% | 57.73% | 57.73% | 43.3% | 28.86% | 14.43% | 0% | 0% | 0% | 0% | 0%
Commercial - Other - Oil Paraffin - Existing | COOKE-E | COMOKE | CO | 1 | V.04 | 100% | 1.329 | 1.329 |  | 4.318% | 4.318% | 4.318% | 4.318% | 4.318% | 4.318% | 4.318% | 4.318% | 4.318% | 4.318% | 4.318% | 4.318% | 4.318% | 3.778% | 3.239% | 2.699% | 2.159% | 1.619% | 1.08% | 0.5398% | 0% | 4.318% | 4.318% | 3.599% | 2.879% | 2.159% | 1.439% | 0.7197% | 0% | 0% | 0% | 4.318% | 4.318% | 3.239% | 2.159% | 1.08% | 0% | 0% | 0% | 0% | 0%
[7 empty] | 33.9547 | 30.7766

## IND.Tech
South Africa | Base Year Energy Balance |  |  | Commerce | [27 empty] | SACC | [10 empty] | Electrical plant: EE potential
|  | Base-year final energy aggregated by sector fuel | [8 empty] | Entry #
Fuel # | 9 | 1 | 2 | 3 | 4 | 5 | 6 | 7 | 8 | 9
Industry | I | Coal | Coking coal | Oil Diesel | Electricity | Gas | Oil HFO | Oil LPG | Biomass Wood | Biomass Bagasse | Total
Sectoral Fuel Names | IND | INDCOA | INDCOK | INDODS | INDELC | INDGAS | INDOHF | INDOLP | INDBIW | INDBIB |  |  |  | * Fuel #
| PJ | 535.9653 | 50.2504 | 36.015 | 429.1237 | 104.8204 | 0.16702 | 3.8639 | 41.2124 | 10 | 1160.2056
DOE energy balance | TJ | 413290.539 | 50250.3831 | 36014.9763 | 419871.1464 | 104820.36 | 167.0165 | 3.8634 | ? | ?
Sector_Name | Sector_Code
Mining SIC2 | MI | 53.2824 | 6.157e-05 | 28.1492 | 117.5636 | 2.8999 | 0.077267 | 6.157e-05 | 0 | 0
Iron & Steel - 351 | IS | 125.3707 | 50.2504 | 0 | 99.5253 | 21.9761 | 0 | 3.86 | 0 | 0
Chemicals -33 | CP | 50.8419 | 0 | 0 | 35.7124 | 59.1219 | 0 | 0 | 0 | 0
Non-Ferrous metals - 352 | NF | 0.81 | 0 | 0 | 74.6836 | 0 | 0 | 0 | 0 | 0
N.M.M Products -34 | NM | 54 | 0 | 0 | 24.032 | 7.8685 | 0 | 0 | 0 | 0
Food, Beverage & Tabacco - 30 | FB | 32.4 | 0 | 0 | 15.0325 | 1.3967 | 0 | 0 | 0 | 10
Pulp & Paper Products -323 | PP | 64.8 | 0 | 0 | 37.4373 | 3.1207 | 0 | 0 | 41.2124 | 0
Other | OT | 154.4603 | 0 | 7.8658 | 25.1372 | 8.4365 | 0.08975 | 0.0038018 | 0 | 0
Emission Factors | kt/PJ
Carbon Dioxide | CO2 | 94.6 | ? | 74.0667 | 0 | 56.1 | 69.3 | 77.3667 |  |  |  | 1
Methane | CH4 | 0.01 |  | 0.005 | 0 | 0.005 | 0.005 | 0.01 |  |  |  | 2
Nitrous Oxide | N2O | 0.0014 |  |  | 0 | [6 empty] | 3
Sulphur Gases | SOX | 0.4544 |  | 0.2529 | 0 | 0 | 0.0467 | 1.5291 |  |  |  | 4
Nitrogen Gases | NOX | 0.1 |  | 0.1 | 0 | 0.05 | 0.1 | 0.1 |  |  |  | 5
Distribution Losses |  | 0% | 0% | 0% | 10% | 0% | 0% | 0% | 0% | 0%
Distribution Capacity (estimate) | PJa | 535.9653 | 50.2504 | 36.015 | 656.1499 | 104.8204 | 0.16702 | 3.8639 | 41.2124 | 10
Demand_Name | Demand_Code | [53 empty] | EE savings scaling curve
Elec Heating | K | [53 empty] | scale adjustment: |  |  | 3
Compressed air | A | [53 empty] | EE year | 0 | 4 | 9 | 14 | 19 | 24 | 29 | 34 | 39 | 44
Lighting | L | [53 empty] | curve a | -3 | -2.4545 | -1.7727 | -1.0909 | -0.40909 | 0.27273 | 0.95455 | 1.6364 | 2.3182 | 3
Cooling | C | [53 empty] | curve b | 0 | 0.27273 | 0.61364 | 0.95455 | 1.2955 | 1.6364 | 1.9773 | 2.3182 | 2.6591 | 3
HVAC | H | [53 empty] | 90.51% | 4.743% | 7.911% | 14.52% | 25.14% | 39.91% | 56.78% | 72.2% | 83.7% | 91.04% | 95.26%
Pumping | P | [53 empty] | a | 0% | 3.5% | 10.8% | 22.54% | 38.86% | 57.49% | 74.53% | 87.24% | 95.34% | 100%
Fans | F | [53 empty] | 45.26% | 50% | 56.78% | 64.88% | 72.2% | 78.51% | 83.7% | 87.84% | 91.04% | 93.46% | 95.26% |  |  | 4 | Policy - Standards-3 |  |  | percentage savings
Other motive | O | [44 empty] | SACC year alignment |  | 2010 | 2015 | 2020 | 2025 | 2030 | 2035 |  | b | 0% | 14.97% | 32.87% | 49.06% | 62.99% | 74.47% | 83.61% | 90.68% | 96.02% | 100% |  |  |  | Sector | Measure | 2012 | 2016 | 2020 | 2024 | 2028 | 2032
Electrochemical | E | [67 empty] | ALL | Boiler heat | 0 | 0 | 0 | 0 | 0 | 0
Boiler/process heating | S | [41 empty] | Sector Savings Summary | [12 empty] | 0: Curve selection; 3 9: a; 3 14: SACC DEA revision v01 |  |  |  |  | High Temp Heat | 0 | 3 | 6 | 12.75 | 19.5 | 30
Chemical | T | [45 empty] | Percentage savings | [7 empty] | Electrical plant: EE potential | [14 empty] | Compressed Air | 10 | 16 | 18 | 27.5 | 37 | 50
Transport | R | [42 empty] | trajectory |  |  | 2009 | 2012 | 2016 | 2020 | 2024 | 2028 | 2032 |  |  | 2006 | 2010 | 2015 | 2020 | 2025 | 2030 | 2035 | 2040 | 2045 | 2050 |  |  |  |  | Lighting | 8 | 36 | 40 | 52.5 | 65 | 80
CCS | CC | [40 empty] | SACC | Standards-3 | 4 | Mining SIC2 | MI | 0% | 2.975% | 6.96% | 9.268% | 20.82% | 32.37% | 49.55% |  | 4 | 0 | 1.734% | 5.353% | 11.17% | 19.25% | 28.48% | 36.93% | 43.22% | 47.24% | 49.55% | 49.55% |  |  |  | Cooling | 1 | 3 | 6 | 18.625 | 31.25 | 50
[42 empty] | SACC | Standards-3 | 4 | Iron & Steel - 351 | IS | 0% | 1.127% | 4.12% | 6.345% | 16.42% | 26.49% | 42.15% |  | 4 | 0 | 1.475% | 4.553% | 9.501% | 16.38% | 24.23% | 31.41% | 36.77% | 40.18% | 42.15% | 42.15% |  |  |  | HVAC | 3 | 9 | 18 | 27.75 | 37.5 | 50
[42 empty] | SACC | Standards-3 | 4 | Chemicals -33 | CP | 0% | 3.1% | 8.95% | 10.91% | 21.55% | 32.19% | 47.9% |  | 4 | 0 | 1.677% | 5.174% | 10.8% | 18.61% | 27.54% | 35.7% | 41.79% | 45.67% | 47.9% | 47.9% |  |  |  | Pumping | 1 | 4 | 5 | 17.875 | 30.75 | 50
[42 empty] | SACC | Standards-3 | 4 | Precious & Non-Ferrous metals - 352 | NF | 0% | 7.345% | 32.95% | 36.78% | 37.99% | 39.21% | 41.1% |  | 4 | 0 | 1.439% | 4.44% | 9.264% | 15.97% | 23.63% | 30.63% | 35.85% | 39.18% | 41.1% | 41.1% |  |  |  | Fans | 1 | 3 | 6 | 13.625 | 21.25 | 30
[42 empty] | SACC | Standards-3 | 4 | N.M.M Products -34 | NM | 0% | 2.132% | 5.755% | 7.835% | 18.43% | 29.03% | 45.1% |  | 4 | 0 | 1.579% | 4.872% | 10.17% | 17.52% | 25.93% | 33.61% | 39.34% | 43% | 45.1% | 45.1% |  |  |  | Other | 0.5 | 1 | 2 | 15.1875 | 28.375 | 50
[42 empty] | SACC | Standards-3 | 4 | Food, Beverage & Tabacco - 30 | FB | 0% | 1.635% | 5.33% | 7.66% | 19.31% | 30.95% | 48.3% |  | 4 | 0 | 1.691% | 5.218% | 10.89% | 18.77% | 27.77% | 36% | 42.13% | 46.05% | 48.3% | 48.3% |  |  |  | Electrochemical | 8 | 36 | 40 | 40 | 40 | 40
[42 empty] | SACC | Standards-3 | 4 | Pulp & Paper Products -323 | PP | 0% | 4.84% | 11.16% | 13.17% | 24.62% | 36.07% | 52.6% |  | 4 | 0 | 1.841% | 5.682% | 11.86% | 20.44% | 30.24% | 39.2% | 45.89% | 50.15% | 52.6% | 52.6% |  |  | 75%
[42 empty] | SACC | Standards-3 | 4 | Other | OT | 0% | 2.552% | 7.483% | 9.982% | 21.26% | 32.55% | 49.4% |  | 4 | 0 | 1.729% | 5.336% | 11.13% | 19.19% | 28.4% | 36.82% | 43.09% | 47.09% | 49.4% | 49.4% |  | 3 | Policy - Standards-2 |  |  | percentage savings
[46 empty] | Total | 0% | 3.377% | 11.3% | 13.86% | 23.07% | 32.18% | 45.82% | [15 empty] | Sector | Measure | 2012 | 2016 | 2020 | 2024 | 2028 | 2032
[42 empty] | SACC | Standards-2 | 3 | Mining SIC2 | MI | 0% | 2.979% | 6.914% | 9.217% | 15.59% | 24.26% | 37.14% |  | 3 | 0% | 1.3% | 4.012% | 8.371% | 14.43% | 21.35% | 27.68% | 32.4% | 35.41% | 37.14% | 37.14% |  |  | ALL | Boiler heat | 0 | 0 | 0 | 0 | 0 | 0
[42 empty] | SACC | Standards-2 | 3 | Iron & Steel - 351 | IS | 0% | 1.127% | 4.12% | 6.345% | 12.31% | 19.87% | 31.61% |  | 3 | 0% | 1.106% | 3.415% | 7.125% | 12.28% | 18.17% | 23.56% | 27.58% | 30.14% | 31.61% | 31.61% |  |  |  | High Temp Heat | 0 | 3 | 6 | 9.5625 | 14.625 | 22.5
[42 empty] | SACC | Standards-2 | 3 | Chemicals -33 | CP | 0% | 3.26% | 7.35% | 9.15% | 15.36% | 23.34% | 35.12% |  | 3 | 0% | 1.229% | 3.794% | 7.917% | 13.65% | 20.19% | 26.18% | 30.64% | 33.49% | 35.12% | 35.12% |  |  |  | Compressed Air | 10 | 16 | 18 | 20.625 | 27.75 | 37.5
[42 empty] | SACC | Standards-2 | 3 | Precious & Non-Ferrous metals - 352 | NF | 0% | 9.145% | 14.95% | 16.98% | 19.49% | 20.4% | 21.83% |  | 3 | 0% | 0.7639% | 2.358% | 4.919% | 8.48% | 12.55% | 16.27% | 19.04% | 20.81% | 21.83% | 21.83% |  |  |  | Lighting | 8 | 36 | 40 | 39.375 | 48.75 | 60
[42 empty] | SACC | Standards-2 | 3 | N.M.M Products -34 | NM | 0% | 2.132% | 5.755% | 7.835% | 13.82% | 21.77% | 33.82% |  | 3 | 0% | 1.184% | 3.654% | 7.624% | 13.14% | 19.44% | 25.21% | 29.51% | 32.25% | 33.82% | 33.82% |  |  |  | Cooling | 1 | 3 | 6 | 13.9688 | 23.4375 | 37.5
[42 empty] | SACC | Standards-2 | 3 | Food, Beverage & Tabacco - 30 | FB | 0% | 1.635% | 5.33% | 7.66% | 14.48% | 23.21% | 36.23% |  | 3 | 0% | 1.268% | 3.913% | 8.165% | 14.08% | 20.82% | 27% | 31.6% | 34.54% | 36.23% | 36.23% |  |  |  | HVAC | 3 | 9 | 18 | 20.8125 | 28.125 | 37.5
[42 empty] | SACC | Standards-2 | 3 | Pulp & Paper Products -323 | PP | 0% | 4.84% | 11.16% | 13.17% | 18.47% | 27.06% | 39.45% |  | 3 | 0% | 1.381% | 4.262% | 8.892% | 15.33% | 22.68% | 29.4% | 34.41% | 37.61% | 39.45% | 39.45% |  |  |  | Pumping | 1 | 4 | 5 | 13.4062 | 23.0625 | 37.5
[42 empty] | SACC | Standards-2 | 3 | Other | OT | 0% | 2.578% | 7.219% | 9.691% | 15.82% | 24.28% | 36.92% |  | 3 | 0% | 1.292% | 3.988% | 8.321% | 14.34% | 21.22% | 27.51% | 32.2% | 35.19% | 36.92% | 36.92% |  |  |  | Fans | 1 | 3 | 6 | 10.2188 | 15.9375 | 22.5
[46 empty] | Total | 0% | 3.698% | 7.989% | 10.11% | 15.56% | 22.36% | 32.57% | [16 empty] | Other | 0.5 | 1 | 2 | 11.3906 | 21.2812 | 37.5
|  | End-use Shares by Fuel - All sourced from Interim report (other than LPG) | [39 empty] | ERC IEE (2011) | Standards | 2 | Mining SIC2 | MI | 0% | 2.959% | 6.884% | 9.19% | 10.92% | 11.89% | 12.86% |  | 2 | 0% | 0.4501% | 1.389% | 2.899% | 4.997% | 7.393% | 9.585% | 11.22% | 12.26% | 12.86% | 12.86% |  |  |  | Electrochemical | 10 | 16 | 18 | 20 | 20 | 20
End-use Fractional Shares by Sub-sector | Demand ID | MI | IS | CP | NF | NM | FB | PP | OT | [32 empty] | ERC IEE (2011) | Standards | 2 | Iron & Steel - 351 | IS | 0% | 1.127% | 4.12% | 6.345% | 8.315% | 10.07% | 11.83% |  | 2 | 0% | 0.4139% | 1.277% | 2.665% | 4.595% | 6.798% | 8.813% | 10.32% | 11.27% | 11.83% | 11.83%
Elec Heating | K | 2% | 40% | 2% | 1% | 23% | 7% | 2% | 9.65% | [32 empty] | ERC IEE (2011) | Standards | 2 | Chemicals -33 | CP | 0% | 2.54% | 6.31% | 8.19% | 9.64% | 10.52% | 11.4% |  | 2 | 0% | 0.399% | 1.231% | 2.57% | 4.43% | 6.553% | 8.496% | 9.945% | 10.87% | 11.4% | 11.4% |  | 2 | Policy - Standards |  |  | percentage savings
Compressed air | A | 18.58% | 5% | 15% | 0% | 13% | 4% | 35% | 10.93% | [32 empty] | ERC IEE (2011) | Standards | 2 | Precious & Non-Ferrous metals - 352 | NF | 0% | 1.045% | 3.25% | 6.18% | 8.14% | 9.17% | 10.2% |  | 2 | 0% | 0.357% | 1.102% | 2.299% | 3.963% | 5.864% | 7.602% | 8.898% | 9.724% | 10.2% | 10.2% |  |  | Sector | Measure | 2012 | 2016 | 2020 | 2024 | 2028 | 2032
Lighting | L | 4.5% | 3.5% | 4% | 1% | 5% | 5% | 10% | 8.07% | [32 empty] | ERC IEE (2011) | Standards | 2 | N.M.M Products -34 | NM | 0% | 2.132% | 5.755% | 7.835% | 9.565% | 10.88% | 12.21% |  | 2 | 0% | 0.4272% | 1.318% | 2.751% | 4.742% | 7.016% | 9.096% | 10.65% | 11.64% | 12.21% | 12.21% |  |  | ALL | Boiler heat | 0 | 0 | 0 | 0 | 0 | 0
Cooling | C | 8.118% | 1% | 5% | 0% | 0% | 23% | 0% | 5.14% | [32 empty] | ERC IEE (2011) | Standards | 2 | Food, Beverage & Tabacco - 30 | FB | 0% | 1.635% | 5.33% | 7.66% | 9.34% | 10.49% | 11.64% |  | 2 | 0% | 0.4074% | 1.257% | 2.624% | 4.523% | 6.691% | 8.675% | 10.15% | 11.1% | 11.64% | 11.64% |  |  |  | High Temp Heat | 0 | 3 | 6 | 9 | 12 | 15
HVAC | H | 8% | 2% | 2% | 1% | 2% | 6% | 4% | 8.49% | [32 empty] | ERC IEE (2011) | Standards | 2 | Pulp & Paper Products -323 | PP | 0% | 4.84% | 11.16% | 13.17% | 14.66% | 15.33% | 16% |  | 2 | 0% | 0.56% | 1.728% | 3.606% | 6.217% | 9.198% | 11.92% | 13.96% | 15.25% | 16% | 16% |  |  |  | Compressed Air | 10 | 16 | 18 | 20 | 20 | 20
Pumping | P | 17.89% | 2.5% | 35% | 0% | 8.5% | 28% | 35% | 13% | [32 empty] | ERC IEE (2011) | Standards | 2 | Other | OT | 0% | 2.46% | 7.047% | 9.533% | 11.31% | 12.49% | 13.67% |  | 2 | 0% | 0.4784% | 1.477% | 3.081% | 5.311% | 7.857% | 10.19% | 11.92% | 13.03% | 13.67% | 13.67% |  |  |  | Lighting | 8 | 36 | 40 | 40 | 40 | 40
Fans | F | 6.887% | 4.5% | 8% | 0% | 9% | 4% | 0% | 5.535% | [36 empty] | Total | 0% | 2.256% | 5.836% | 8.066% | 9.765% | 10.88% | 12.04% | [16 empty] | Cooling | 1 | 3 | 6 | 8 | 9 | 10
Other motive | O | 33.79% | 41.5% | 20% | 7% | 39.5% | 21% | 14% | 36.88% | [32 empty] | ERC IEE (2011) | NEEA | 1 | Mining SIC2 | MI | 0% | 0.1% | 0.3% | 0.7% | 0.7% | 0.7% | 0.7% |  | 1 | 0 | 0.0245% | 0.07562% | 0.1578% | 0.272% | 0.4024% | 0.5217% | 0.6107% | 0.6674% | 0.7% | 0.7% |  |  |  | HVAC | 3 | 9 | 18 | 24 | 27 | 30
Electrochemical | E | 0.23% | 0% | 8% | 90% | 0% | 0% | 0% | 1.302% | [32 empty] | ERC IEE (2011) | NEEA | 1 | Iron & Steel - 351 | IS | 0% | 0.1% | 0.3% | 0.7% | 0.7% | 0.7% | 0.7% |  | 1 | 0 | 0.0245% | 0.07562% | 0.1578% | 0.272% | 0.4024% | 0.5217% | 0.6107% | 0.6674% | 0.7% | 0.7% |  |  |  | Pumping | 1 | 4 | 5 | 6 | 7 | 8
boiler/process heating | S | 0% | 0% | 1% | 0% | 0% | 2% | 0% | 1% | [32 empty] | ERC IEE (2011) | NEEA | 1 | Chemicals -33 | CP | 0% | 0.1% | 0.2% | 0.6% | 0.6% | 0.6% | 0.6% |  | 1 | 0 | 0.021% | 0.06481% | 0.1352% | 0.2331% | 0.3449% | 0.4472% | 0.5234% | 0.572% | 0.6% | 0.6% |  |  |  | Fans | 1 | 3 | 6 | 8 | 9 | 10
[42 empty] | ERC IEE (2011) | NEEA | 1 | Precious & Non-Ferrous metals - 352 | NF | 0% | 0% | 0% | 0.1% | 0.1% | 0.1% | 0.1% |  | 1 | 0 | 0.0035% | 0.0108% | 0.02254% | 0.03886% | 0.05749% | 0.07453% | 0.08724% | 0.09534% | 0.1% | 0.1% |  |  |  | Other | 0.5 | 1 | 2 | 3 | 4 | 5
[42 empty] | ERC IEE (2011) | NEEA | 1 | N.M.M Products -34 | NM | 0% | 0.1% | 0.3% | 0.7% | 0.7% | 0.7% | 0.7% |  | 1 | 0 | 0.0245% | 0.07562% | 0.1578% | 0.272% | 0.4024% | 0.5217% | 0.6107% | 0.6674% | 0.7% | 0.7% |  |  |  | Electrochemical | 1 | 3 | 6 | 8 | 9 | 10
Total |  | 100% | 100% | 100% | 100% | 100% | 100% | 100% | 100% | [32 empty] | ERC IEE (2011) | NEEA | 1 | Food, Beverage & Tabacco - 30 | FB | 0% | 0.1% | 0.3% | 0.6% | 0.6% | 0.6% | 0.6% |  | 1 | 0 | 0.021% | 0.06481% | 0.1352% | 0.2331% | 0.3449% | 0.4472% | 0.5234% | 0.572% | 0.6% | 0.6%
MI | [41 empty] | ERC IEE (2011) | NEEA | 1 | Pulp & Paper Products -323 | PP | 0% | 0.2% | 0.3% | 0.8% | 0.8% | 0.8% | 0.8% |  | 1 | 0 | 0.028% | 0.08642% | 0.1803% | 0.3108% | 0.4599% | 0.5962% | 0.6979% | 0.7627% | 0.8% | 0.8% |  | 1 | Policy - NEEA |  |  | percentage savings
End-use Final Energy Consumption by Sub-sector (PJ) | Demand ID | MI | IS | CP | NF | NM | FB | PP | OT | Total | [31 empty] | ERC IEE (2011) | NEEA | 1 | Other | OT | 0% | 0.1% | 0.3% | 0.7% | 0.7% | 0.7% | 0.7% |  | 1 | 0 | 0.0245% | 0.07562% | 0.1578% | 0.272% | 0.4024% | 0.5217% | 0.6107% | 0.6674% | 0.7% | 0.7% |  |  | Sector | Measure | 2012 | 2016 | 2020 | 2024 | 2028 | 2032
Elec Heating | K | 2.3513 | 39.8101 | 0.71425 | 0.74684 | 5.5274 | 1.0523 | 0.74875 | 2.4257 | 53.3766 | 12.44% |  | 4 | [32 empty] | Total | 0% | 0.1% | 0.2% | 0.6% | 0.6% | 0.6% | 0.6% | [15 empty] | ALL | Boiler heat | 0 | 0 | 0 | 0 | 0 | 0
Compressed air | A | 21.8488 | 4.9763 | 5.3569 | 0 | 3.1242 | 0.6013 | 13.103 | 2.7475 | 51.7579 | 12.06% |  | 5 | [41 empty] | Boilers/Furnace systems: EE potential | [14 empty] | High Temp Heat | 0.2 | 0.4 | 1 | 1 | 1 | 1
Lighting | L | 5.2904 | 3.4834 | 1.4285 | 0.74684 | 1.2016 | 0.75163 | 3.7437 | 2.0286 | 18.6746 | 4.352% |  | 6 | [29 empty] | Boiler/Furnace systems: EE potential |  |  |  | LTMS adjustment factor | 2012 | 2016 | 2020 | 2024 | 2028 | 2032 |  |  | 2006 | 2010 | 2015 | 2020 | 2025 | 2030 | 2035 | 2040 | 2045 | 2050 |  |  |  |  | Compressed Air | 0.2 | 0.4 | 1 | 1 | 1 | 1
Cooling | C | 9.5437 | 0.99525 | 1.7856 | 0 | 0 | 3.4575 | 0 | 1.292 | 17.0741 | 3.979% |  | 7 | [29 empty] | Standards-3 | 4 |  |  | 100% | 2% | 6% | 12% | 16% | 18% | 20% |  | 4 | 0% | 1.4% | 4.321% | 9.016% | 15.54% | 22.99% | 29.81% | 34.89% | 38.14% | 40% | 40% |  |  |  | Lighting | 0.4 | 0.8 | 2 | 2 | 2 | 2
HVAC | H | 9.4051 | 1.9905 | 0.71425 | 0.74684 | 0.48064 | 0.90195 | 1.4975 | 2.1341 | 17.8709 | 4.165% |  | 8 | [29 empty] | Standards-2 | 3 |  |  | 100% | 2% | 5% | 7% | 10% | 12% | 16% |  | 3 | 0% | 1.05% | 3.241% | 6.762% | 11.66% | 17.25% | 22.36% | 26.17% | 28.6% | 30% | 30% |  |  |  | Cooling | 0.1 | 0.2 | 0.5 | 0.5 | 0.5 | 0.5
Pumping | P | 21.0288 | 2.4881 | 12.4993 | 0 | 2.0427 | 4.2091 | 13.103 | 3.2678 | 58.6389 | 13.66% |  | 9 | [29 empty] | Standards | 2 |  |  | 100% | 1% | 2% | 3% | 4% | 5% | 5% |  | 2 | 0% | 0.525% | 1.62% | 3.381% | 5.828% | 8.623% | 11.18% | 13.09% | 14.3% | 15% | 15% |  |  |  | HVAC | 0.3 | 0.6 | 1.5 | 1.5 | 1.5 | 1.5
Fans | F | 8.0968 | 4.4786 | 2.857 | 0 | 2.1629 | 0.6013 | 0 | 1.3913 | 19.5879 | 4.565% |  | 10 | [29 empty] | NEEA | 1 |  |  | 100% | 0% | 0% | 1% | 1% | 1% | 1% |  | 1 | 0% | 0.035% | 0.108% | 0.2254% | 0.3886% | 0.5749% | 0.7453% | 0.8724% | 0.9534% | 1% | 1% |  |  |  | Pumping | 0.1 | 0.2 | 0.5 | 0.5 | 0.5 | 0.5
Other motive | O | 39.7284 | 41.303 | 7.1425 | 5.2279 | 9.4926 | 3.1568 | 5.2412 | 9.2713 | 120.5637 | 28.1% |  | 11 | [56 empty] | Fans | 0.1 | 0.2 | 0.5 | 0.5 | 0.5 | 0.5
Electrochemical | E | 0.2704 | 0 | 2.857 | 67.2152 | 0 | 0 | 0 | 0.32729 | 70.6699 | 16.47% |  | 12 | [56 empty] | Other | 0.05 | 0.1 | 0.25 | 0.25 | 0.25 | 0.25
boiler/process heating | S | 0 | 0 | 0.35712 | 0 | 0 | 0.30065 | 0 | 0.25137 | 0.90915 | 0.2119% |  | 3 | [56 empty] | Electrochemical | 0 | 0 | 0 | 0 | 0 | 0
Process agent | T
Total |  | 117.5636 | 99.5253 | 35.7124 | 74.6836 | 24.032 | 15.0325 | 37.4373 | 25.1372 | 429.1237 | 100%
[16 empty] | 2010 | 2030 | 2050 |  |  | 2010 | 2030 | 2050
[14 empty] | Boiler Fuel Upper Limits |  | 5% | 25% | 50% | Boiler Fuel Lower Limits |  | 60% | 40% | 20% | [45 empty] | 2012 | 2016 | 2020 | 2024 | 2028 | 2032 | 2037 | 2042 | 2047 | 2012 | 2016 | 2020 | 2024 | 2028 | 2032 | 2037 | 2042 | 2047 | 2012 | 2016 | 2020 | 2024 | 2028 | 2032 | 2037 | 2042 | 2047 | 2012 | 2016 | 2020 | 2024 | 2028 | 2032 | 2037 | 2042 | 2047
[69 empty] | NEEA | NEEA | NEEA | NEEA | NEEA | NEEA | NEEA | NEEA | NEEA | Finance | Finance | Finance | Finance | Finance | Finance | Finance | Finance | Finance | Auditing | Auditing | Auditing | Auditing | Auditing | Auditing | Auditing | Auditing | Auditing | Standards | Standards | Standards | Standards | Standards | Standards | Standards | Standards | Standards
TechDesc | TechName | Comm-IN | Comm-Out | EFF | AFA | Life | STOCK | [24 empty] | Technology | Share | Share | Share | Share | Share | Share | Share | Share | Share | Share | Share | Share | Share | Share | Share | Share | Share | Share | Share | Share | Share | Share | Share | Share | Share | Share | Share | Share | Share | Share | Share | Share | Share | Share | Share | Share | Efficiency | Efficiency | Efficiency | Efficiency | Efficiency | Efficiency | Efficiency | Efficiency | Efficiency | Efficiency | Efficiency | Efficiency | Efficiency | Efficiency | Efficiency | Efficiency | Efficiency | Efficiency | Efficiency | Efficiency | Efficiency | Efficiency | Efficiency | Efficiency | Efficiency | Efficiency | Efficiency | Efficiency | Efficiency | Efficiency | Efficiency | Efficiency | Efficiency | Efficiency | Efficiency | Efficiency
Technology Description | Technology Name | Input Commodity | Useful Energy Service | Efficiency | Utlisation | Lifetime | Existing Installed Cap. |  | Base Year Technology Share | Final Energy | Useful Energy | Tech Data Source | Row # |  | Base Year Tech Share | Upper Limit | Upper Limit | Upper Limit |  | Base Year Tech Share | Lower Limit | Lower Limit | Lower Limit | Base Efficiency | [6 empty] | Row # | Scenarios | 1 | 1 | 1 | 1 | 1 | 1 | 1 | 1 | 1 | 2 | 2 | 2 | 2 | 2 | 2 | 2 | 2 | 2 | 3 | 3 | 3 | 3 | 3 | 3 | 3 | 3 | 3 | 4 | 4 | 4 | 4 | 4 | 4 | 4 | 4 | 4 | 1 | 1 | 1 | 1 | 1 | 1 | 1 | 1 | 1 | 2 | 2 | 2 | 2 | 2 | 2 | 2 | 2 | 2 | 3 | 3 | 3 | 3 | 3 | 3 | 3 | 3 | 3 | 4 | 4 | 4 | 4 | 4 | 4 | 4 | 4 | 4
Units | MI |  |  | (sum OUT/IN) | (Fraction) | (Years) | (PJa) |  | (%) | (PJ) | (PJ) |  |  |  | U2006 | U2010 | U2030 | U2050 |  | L2006 | L2010 | L2030 | L2050 | E2006 | E2012 | E2016 | E2020 | E2024 | E2028 | E2032 |  | YEAR | 2010 | 2015 | 2020 | 2025 | 2030 | 2035 | 2040 | 2045 | 2050 | 2010 | 2015 | 2020 | 2025 | 2030 | 2035 | 2040 | 2045 | 2050 | 2010 | 2015 | 2020 | 2025 | 2030 | 2035 | 2040 | 2045 | 2050 | 2010 | 2015 | 2020 | 2025 | 2030 | 2035 | 2040 | 2045 | 2050 | 2010 | 2015 | 2020 | 2025 | 2030 | 2035 | 2040 | 2045 | 2050 | 2010 | 2015 | 2020 | 2025 | 2030 | 2035 | 2040 | 2045 | 2050 | 2010 | 2015 | 2020 | 2025 | 2030 | 2035 | 2040 | 2045 | 2050 | 2010 | 2015 | 2020 | 2025 | 2030 | 2035 | 2040 | 2045 | 2050
|  | 1 | 2 | 3 | 4 | 5 | 6
Industry-Mining SIC2-Elec Heating - Electricity | IMIKELC-E | INDELC | IMIK | 1 | 0.7901 | 100 | 2.9759 |  | 100% | 2.3513 | 2.3513 | [12 empty] | 100% | 100% | 100% | 100% | 100% | 100% | 100% | 1 | MIINDELC | [36 empty] | 0.0245% | 0.07562% | 0.1578% | 0.272% | 0.4024% | 0.5217% | 0.6107% | 0.6674% | 0.7% | 0.4501% | 1.389% | 2.899% | 4.997% | 7.393% | 9.585% | 11.22% | 12.26% | 12.86% | 1.3% | 4.012% | 8.371% | 14.43% | 21.35% | 27.68% | 32.4% | 35.41% | 37.14% | 1.734% | 5.353% | 11.17% | 19.25% | 28.48% | 36.93% | 43.22% | 47.24% | 49.55%
Industry-Mining SIC2-Compressed air - Electricity | IMIAELC-E | INDELC | IMIA | 0.05 | 0.7833 | 100 | 1.3947 |  | 100% | 21.8488 | 1.0924 | [12 empty] | 5% | 5% | 5% | 5% | 5% | 5% | 5% | 2
Industry-Mining SIC2-Lighting - Electricity | IMILELC-E | INDELC | IMIL | 0.3 | 0.6064 | 100 | 2.6173 |  | 100% | 5.2904 | 1.5871 | [12 empty] | 30% | 30% | 30% | 30% | 30% | 30% | 30% | 3
Industry-Mining SIC2-Cooling - Electricity | IMICELC-E | INDELC | IMIC | 2 | 0.8329 | 100 | 22.9169 |  | 100% | 9.5437 | 19.0875 | [12 empty] | 200% | 200% | 200% | 200% | 200% | 200% | 200% | 4
Industry-Mining SIC2-HVAC - Electricity | IMIHELC-E | INDELC | IMIH | 0.9 | 0.6034 | 100 | 14.0281 |  | 100% | 9.4051 | 8.4646 | [12 empty] | 90% | 90% | 90% | 90% | 90% | 90% | 90% | 5
Industry-Mining SIC2-Pumping - Electricity | IMIPELC-E | INDELC | IMIP | 0.8 | 0.6094 | 100 | 27.6059 |  | 100% | 21.0288 | 16.823 | [12 empty] | 80% | 80% | 80% | 80% | 80% | 80% | 80% | 6
Industry-Mining SIC2-Fans - Electricity | IMIFELC-E | INDELC | IMIF | 0.8 | 0.6539 | 100 | 9.9059 |  | 100% | 8.0968 | 6.4774 | [12 empty] | 80% | 80% | 80% | 80% | 80% | 80% | 80% | 7
Industry-Mining SIC2-Other motive - Electricity | IMIOELC-E | INDELC | IMIO | 0.8 | 0.5323 | 100 | 59.7083 |  | 100% | 39.7284 | 31.7827 | [12 empty] | 80% | 80% | 80% | 80% | 80% | 80% | 80% | 8
Industry-Mining SIC2-Electrochemical - Electricity | IMIEELC-E | INDELC | IMIE | 0.76 | 0.6845 | 100 | 0.30022 |  | 100% | 0.2704 | 0.2055 | [12 empty] | 76% | 76% | 76% | 76% | 76% | 76% | 76% | 9
boiler/process heating | [30 empty] | 10
Industry-Mining SIC2-boiler/process heating - Coal - Existing | IMISCOA-E | INDCOA | IMIS | 0.64 | 0.563 | 100 | 60.5697 |  | 100% | 53.2824 | 34.1007 |  |  |  | 94.09% | 99.09% | 100% | 100% |  | 94.09% | 56.46% | 37.64% | 18.82% | 64% | 64% | 64% | 64% | 64% | 64% | 64% | 11 | MISCOA | 94.09% | 94.09% | 94.09% | 94.09% | 94.09% | 94.09% | 94.09% | 94.09% | 94.09% | 94.09% | 94.09% | 94.09% | 94.09% | 94.09% | 94.09% | 94.09% | 94.09% | 94.09% | 94.09% | 94.09% | 94.09% | 94.09% | 94.09% | 94.09% | 94.09% | 94.09% | 94.09% | 94.09% | 94.09% | 94.09% | 94.09% | 94.09% | 94.09% | 94.09% | 94.09% | 94.09% | 64.02% | 64.07% | 64.14% | 64.25% | 64.37% | 64.48% | 64.56% | 64.61% | 64.64% | 64.34% | 65.04% | 66.16% | 67.73% | 69.52% | 71.15% | 72.37% | 73.15% | 73.6% | 64.67% | 66.07% | 68.33% | 71.46% | 75.04% | 78.31% | 80.75% | 82.3% | 83.2% | 64.9% | 66.77% | 69.77% | 73.95% | 78.72% | 83.08% | 86.33% | 88.41% | 89.6%
Industry-Mining SIC2-boiler/process heating - Gas - Existing | IMISGAS-E | INDGAS | IMIS | 0.72 | 0.563 | 100 | 3.7086 |  | 100% | 2.8999 | 2.088 |  |  |  | 5.761% | 10.76% | 30.76% | 55.76% |  | 5.761% | 5.761% | 5.761% | 5.761% | 72% | 72% | 72% | 72% | 72% | 72% | 72% | 12 | MISGAS | 5.761% | 5.761% | 5.761% | 5.761% | 5.761% | 5.761% | 5.761% | 5.761% | 5.761% | 5.761% | 5.761% | 5.761% | 5.761% | 5.761% | 5.761% | 5.761% | 5.761% | 5.761% | 5.761% | 5.761% | 5.761% | 5.761% | 5.761% | 5.761% | 5.761% | 5.761% | 5.761% | 5.761% | 5.761% | 5.761% | 5.761% | 5.761% | 5.761% | 5.761% | 5.761% | 5.761% | 72.03% | 72.08% | 72.16% | 72.28% | 72.41% | 72.54% | 72.63% | 72.69% | 72.72% | 72.38% | 73.17% | 74.43% | 76.2% | 78.21% | 80.05% | 81.42% | 82.3% | 82.8% | 72.76% | 74.33% | 76.87% | 80.39% | 84.42% | 88.1% | 90.84% | 92.59% | 93.6% | 73.01% | 75.11% | 78.49% | 83.19% | 88.56% | 93.46% | 97.12% | 99.46% | 100.8%
Industry-Mining SIC2-boiler/process heating - Oil HFO - Existing | IMISOHF-E | INDOHF | IMIS | 0.68 | 0.563 | 100 | 0.093324 |  | 100% | 0.077267 | 0.052542 |  |  |  | 0.145% | 5.145% | 25.14% | 50.14% |  | 0.145% | 0.08699% | 0.05799% | 0.029% | 68% | 68% | 68% | 68% | 68% | 68% | 68% | 13 | MISOHF | 0.145% | 0.145% | 0.145% | 0.145% | 0.145% | 0.145% | 0.145% | 0.145% | 0.145% | 0.145% | 0.145% | 0.145% | 0.145% | 0.145% | 0.145% | 0.145% | 0.145% | 0.145% | 0.145% | 0.145% | 0.145% | 0.145% | 0.145% | 0.145% | 0.145% | 0.145% | 0.145% | 0.145% | 0.145% | 0.145% | 0.145% | 0.145% | 0.145% | 0.145% | 0.145% | 0.145% | 68.02% | 68.07% | 68.15% | 68.26% | 68.39% | 68.51% | 68.59% | 68.65% | 68.68% | 68.36% | 69.1% | 70.3% | 71.96% | 73.86% | 75.6% | 76.9% | 77.72% | 78.2% | 68.71% | 70.2% | 72.6% | 75.93% | 79.73% | 83.2% | 85.8% | 87.45% | 88.4% | 68.95% | 70.94% | 74.13% | 78.57% | 83.64% | 88.27% | 91.73% | 93.93% | 95.2%
Industry-Mining SIC2-boiler/process heating - Oil LPG - Existing | IMISOLP-E | INDOLP | IMIS | 0.72 | 0.563 | 100 | 7.874e-05 |  | 100% | 6.157e-05 | 4.4331e-05 |  |  |  | 0.0001223% | 5% | 25% | 50% |  | 0.0001223% | 7.339e-05% | 4.893e-05% | 2.446e-05% | 72% | 72% | 72% | 72% | 72% | 72% | 72% | 14 | MISOLP | 0.0001223% | 0.0001223% | 0.0001223% | 0.0001223% | 0.0001223% | 0.0001223% | 0.0001223% | 0.0001223% | 0.0001223% | 0.0001223% | 0.0001223% | 0.0001223% | 0.0001223% | 0.0001223% | 0.0001223% | 0.0001223% | 0.0001223% | 0.0001223% | 0.0001223% | 0.0001223% | 0.0001223% | 0.0001223% | 0.0001223% | 0.0001223% | 0.0001223% | 0.0001223% | 0.0001223% | 0.0001223% | 0.0001223% | 0.0001223% | 0.0001223% | 0.0001223% | 0.0001223% | 0.0001223% | 0.0001223% | 0.0001223% | 72.03% | 72.08% | 72.16% | 72.28% | 72.41% | 72.54% | 72.63% | 72.69% | 72.72% | 72.38% | 73.17% | 74.43% | 76.2% | 78.21% | 80.05% | 81.42% | 82.3% | 82.8% | 72.76% | 74.33% | 76.87% | 80.39% | 84.42% | 88.1% | 90.84% | 92.59% | 93.6% | 73.01% | 75.11% | 78.49% | 83.19% | 88.56% | 93.46% | 97.12% | 99.46% | 100.8%
Industry-Mining SIC2-boiler/process heating - Electricity - Existing | IMISELC-E | INDELC | IMIS | 0.76 | 0.563 | 100 | 0 |  | 100% | 0 | 0 |  |  |  | 0% | 5% | 25% | 50% |  | 0% | 0% | 0% | 0% | 76% | 76% | 76% | 76% | 76% | 76% | 76% | 15 | MISELC | 0% | 0% | 0% | 0% | 0% | 0% | 0% | 0% | 0% | 0% | 0% | 0% | 0% | 0% | 0% | 0% | 0% | 0% | 0% | 0% | 0% | 0% | 0% | 0% | 0% | 0% | 0% | 0% | 0% | 0% | 0% | 0% | 0% | 0% | 0% | 0% | 76.03% | 76.08% | 76.17% | 76.3% | 76.44% | 76.57% | 76.66% | 76.72% | 76.76% | 76.4% | 77.23% | 78.57% | 80.43% | 82.55% | 84.5% | 85.94% | 86.87% | 87.4% | 76.8% | 78.46% | 81.14% | 84.86% | 89.11% | 92.99% | 95.89% | 97.74% | 98.8% | 77.06% | 79.28% | 82.85% | 87.81% | 93.48% | 98.66% | 102.5% | 105% | 106.4%
Industry-Mining SIC2-boiler/process heating - Waste - Existing | IMISWAS-E | INDWAS | IMIS | 0.6 | 0.563 | 100 | 0 |  | 100% | 0 | 0 |  |  |  | 0% | 5% | 25% | 50% |  | 0% | 0% | 0% | 0% | 70% | 70% | 70% | 70% | 70% | 70% | 70% | 16 | MISWAS | 0% | 0% | 0% | 0% | 0% | 0% | 0% | 0% | 0% | 0% | 0% | 0% | 0% | 0% | 0% | 0% | 0% | 0% | 0% | 0% | 0% | 0% | 0% | 0% | 0% | 0% | 0% | 0% | 0% | 0% | 0% | 0% | 0% | 0% | 0% | 0% | 70.02% | 70.08% | 70.16% | 70.27% | 70.4% | 70.52% | 70.61% | 70.67% | 70.7% | 70.37% | 71.13% | 72.37% | 74.08% | 76.04% | 77.83% | 79.16% | 80.01% | 80.5% | 70.74% | 72.27% | 74.73% | 78.16% | 82.07% | 85.65% | 88.32% | 90.02% | 91% | 70.98% | 73.02% | 76.31% | 80.88% | 86.1% | 90.87% | 94.43% | 96.69% | 98%
Transport |  | 4: 0 | [23 empty] | 17
Industry-Mining SIC2-Transport - Oil Diesel - Existing | IMIRODS-E | INDODS | IMIR | 1 | 1 | 100 | 28.1492 |  | 100% | 28.1492 | 28.1492 | [19 empty] | 18 | MIRODS | 100% | 100% | 100% | 100% | 100% | 100% | 100% | 100% | 100% | 100% | 100% | 100% | 100% | 100% | 100% | 100% | 100% | 100% | 100% | 100% | 100% | 100% | 100% | 100% | 100% | 100% | 100% | 100% | 100% | 100% | 100% | 100% | 100% | 100% | 100% | 100% | 100% | 100% | 100% | 100% | 100% | 100% | 100% | 100% | 100% | 100% | 100% | 100% | 100% | 100% | 100% | 100% | 100% | 100% | 100% | 100% | 100% | 100% | 100% | 100% | 100% | 100% | 100% | 100% | 100% | 100% | 100% | 100% | 100% | 100% | 100% | 100%
Technology Description | Technology Name | Input Commodity | Useful Energy Service | Efficiency | Utlisation | Lifetime | Existing Installed Cap. |  | Base Year Technology Share | Final Energy | Useful Energy | Tech Data Source | Row # | [17 empty] | 19
Units | IS |  |  | (sum OUT/IN) | (Fraction) | (Years) | (PJa) |  | (%) | (PJ) | (PJ) | [19 empty] | 20
|  | 1 | 2 | 3 | 4 | 5 | 6 | [23 empty] | 21
Industry-Iron & Steel - 351-Elec Heating - Electricity | IISKELC-E | INDELC | IISK | 1 | 0.7901 | 100 | 50.3862 |  | 100% | 39.8101 | 39.8101 |  | 1 | [10 empty] | 100% | 100% | 100% | 100% | 100% | 100% | 100% | 22 | ISINDELC | [36 empty] | 0.0245% | 0.07562% | 0.1578% | 0.272% | 0.4024% | 0.5217% | 0.6107% | 0.6674% | 0.7% | 0.4139% | 1.277% | 2.665% | 4.595% | 6.798% | 8.813% | 10.32% | 11.27% | 11.83% | 1.106% | 3.415% | 7.125% | 12.28% | 18.17% | 23.56% | 27.58% | 30.14% | 31.61% | 1.475% | 4.553% | 9.501% | 16.38% | 24.23% | 31.41% | 36.77% | 40.18% | 42.15%
Industry-Iron & Steel - 351-Compressed air - Electricity | IISAELC-E | INDELC | IISA | 0.05 | 0.7833 | 100 | 0.31765 |  | 100% | 4.9763 | 0.24881 | [12 empty] | 5% | 5% | 5% | 5% | 5% | 5% | 5% | 23
Industry-Iron & Steel - 351-Lighting - Electricity | IISLELC-E | INDELC | IISL | 0.3 | 0.6064 | 100 | 1.7233 |  | 100% | 3.4834 | 1.045 | [12 empty] | 30% | 30% | 30% | 30% | 30% | 30% | 30% | 24
Industry-Iron & Steel - 351-Cooling - Electricity | IISCELC-E | INDELC | IISC | 2 | 0.8329 | 100 | 2.3898 |  | 100% | 0.99525 | 1.9905 | [12 empty] | 200% | 200% | 200% | 200% | 200% | 200% | 200% | 25
Industry-Iron & Steel - 351-HVAC - Electricity | IISHELC-E | INDELC | IISH | 0.9 | 0.6034 | 100 | 2.9689 |  | 100% | 1.9905 | 1.7915 | [12 empty] | 90% | 90% | 90% | 90% | 90% | 90% | 90% | 26
Industry-Iron & Steel - 351-Pumping - Electricity | IISPELC-E | INDELC | IISP | 0.8 | 0.6094 | 100 | 3.2663 |  | 100% | 2.4881 | 1.9905 | [12 empty] | 80% | 80% | 80% | 80% | 80% | 80% | 80% | 27
Industry-Iron & Steel - 351-Fans - Electricity | IISFELC-E | INDELC | IISF | 0.8 | 0.6539 | 100 | 5.4793 |  | 100% | 4.4786 | 3.5829 | [12 empty] | 80% | 80% | 80% | 80% | 80% | 80% | 80% | 28
Industry-Iron & Steel - 351-Other motive - Electricity | IISOELC-E | INDELC | IISO | 0.8 | 0.5323 | 100 | 62.0748 |  | 100% | 41.303 | 33.0424 | [12 empty] | 80% | 80% | 80% | 80% | 80% | 80% | 80% | 29
Industry-Iron & Steel - 351-Electrochemical - Electricity | IISEELC-E | INDELC | IISE | 0.76 | 0.6845 | 100 | 0 |  | 100% | 0 | 0 | [12 empty] | 76% | 76% | 76% | 76% | 76% | 76% | 76% | 30
boiler/process heating |  | 4: 0 | [23 empty] | 31
Industry-Iron & Steel - 351-boiler/process heating - Coal - Existing | IISSCOA-E | INDCOA | IISS | 0.64 | 0.563 | 100 | 142.5173 |  | 100% | 125.3707 | 80.2373 |  |  |  | 81.18% | 86.18% | 100% | 100% |  | 81.18% | 48.71% | 32.47% | 16.24% | 64% | 64% | 64% | 64% | 64% | 64% | 64% | 32 | ISSCOA | 81.18% | 81.18% | 81.18% | 81.18% | 81.18% | 81.18% | 81.18% | 81.18% | 81.18% | 81.18% | 81.18% | 81.18% | 81.18% | 81.18% | 81.18% | 81.18% | 81.18% | 81.18% | 81.18% | 81.18% | 81.18% | 81.18% | 81.18% | 81.18% | 81.18% | 81.18% | 81.18% | 81.18% | 81.18% | 81.18% | 81.18% | 81.18% | 81.18% | 81.18% | 81.18% | 81.18% | 64.02% | 64.07% | 64.14% | 64.25% | 64.37% | 64.48% | 64.56% | 64.61% | 64.64% | 64.34% | 65.04% | 66.16% | 67.73% | 69.52% | 71.15% | 72.37% | 73.15% | 73.6% | 64.67% | 66.07% | 68.33% | 71.46% | 75.04% | 78.31% | 80.75% | 82.3% | 83.2% | 64.9% | 66.77% | 69.77% | 73.95% | 78.72% | 83.08% | 86.33% | 88.41% | 89.6%
Industry-Iron & Steel - 351-boiler/process heating - Gas - Existing | IISSGAS-E | INDGAS | IISS | 0.72 | 0.563 | 100 | 28.1044 |  | 100% | 21.9761 | 15.8228 |  |  |  | 16.01% | 21.01% | 41.01% | 66.01% |  | 16.01% | 16.01% | 16.01% | 16.01% | 72% | 72% | 72% | 72% | 72% | 72% | 72% | 33 | ISSGAS | 16.01% | 16.01% | 16.01% | 16.01% | 16.01% | 16.01% | 16.01% | 16.01% | 16.01% | 16.01% | 16.01% | 16.01% | 16.01% | 16.01% | 16.01% | 16.01% | 16.01% | 16.01% | 16.01% | 16.01% | 16.01% | 16.01% | 16.01% | 16.01% | 16.01% | 16.01% | 16.01% | 16.01% | 16.01% | 16.01% | 16.01% | 16.01% | 16.01% | 16.01% | 16.01% | 16.01% | 72.03% | 72.08% | 72.16% | 72.28% | 72.41% | 72.54% | 72.63% | 72.69% | 72.72% | 72.38% | 73.17% | 74.43% | 76.2% | 78.21% | 80.05% | 81.42% | 82.3% | 82.8% | 72.76% | 74.33% | 76.87% | 80.39% | 84.42% | 88.1% | 90.84% | 92.59% | 93.6% | 73.01% | 75.11% | 78.49% | 83.19% | 88.56% | 93.46% | 97.12% | 99.46% | 100.8%
Industry-Iron & Steel - 351-boiler/process heating - Oil HFO - Existing | IISSOHF-E | INDOHF | IISS | 0.68 | 0.563 | 100 | 0 |  | 100% | 0 | 0 |  |  |  | 0% | 5% | 25% | 50% |  | 0% | 0% | 0% | 0% | 68% | 68% | 68% | 68% | 68% | 68% | 68% | 34 | ISSOHF | 0% | 0% | 0% | 0% | 0% | 0% | 0% | 0% | 0% | 0% | 0% | 0% | 0% | 0% | 0% | 0% | 0% | 0% | 0% | 0% | 0% | 0% | 0% | 0% | 0% | 0% | 0% | 0% | 0% | 0% | 0% | 0% | 0% | 0% | 0% | 0% | 68.02% | 68.07% | 68.15% | 68.26% | 68.39% | 68.51% | 68.59% | 68.65% | 68.68% | 68.36% | 69.1% | 70.3% | 71.96% | 73.86% | 75.6% | 76.9% | 77.72% | 78.2% | 68.71% | 70.2% | 72.6% | 75.93% | 79.73% | 83.2% | 85.8% | 87.45% | 88.4% | 68.95% | 70.94% | 74.13% | 78.57% | 83.64% | 88.27% | 91.73% | 93.93% | 95.2%
Industry-Iron & Steel - 351-boiler/process heating - Oil LPG - Existing | IISSOLP-E | INDOLP | IISS | 0.72 | 0.563 | 100 | 4.9364 |  | 100% | 3.86 | 2.7792 |  |  |  | 2.812% | 7.812% | 27.81% | 52.81% |  | 2.812% | 1.687% | 1.125% | 0.5624% | 72% | 72% | 72% | 72% | 72% | 72% | 72% | 35 | ISSOLP | 2.812% | 2.812% | 2.812% | 2.812% | 2.812% | 2.812% | 2.812% | 2.812% | 2.812% | 2.812% | 2.812% | 2.812% | 2.812% | 2.812% | 2.812% | 2.812% | 2.812% | 2.812% | 2.812% | 2.812% | 2.812% | 2.812% | 2.812% | 2.812% | 2.812% | 2.812% | 2.812% | 2.812% | 2.812% | 2.812% | 2.812% | 2.812% | 2.812% | 2.812% | 2.812% | 2.812% | 72.03% | 72.08% | 72.16% | 72.28% | 72.41% | 72.54% | 72.63% | 72.69% | 72.72% | 72.38% | 73.17% | 74.43% | 76.2% | 78.21% | 80.05% | 81.42% | 82.3% | 82.8% | 72.76% | 74.33% | 76.87% | 80.39% | 84.42% | 88.1% | 90.84% | 92.59% | 93.6% | 73.01% | 75.11% | 78.49% | 83.19% | 88.56% | 93.46% | 97.12% | 99.46% | 100.8%
Industry-Iron & Steel - 351-boiler/process heating - Electricity - Existing | IISSELC-E | INDELC | IISS | 0.76 | 0.563 | 100 | 0 |  | 100% | 0 | 0 |  |  |  | 0% | 5% | 25% | 50% |  | 0% | 0% | 0% | 0% | 76% | 76% | 76% | 76% | 76% | 76% | 76% | 36 | ISSELC | 0% | 0% | 0% | 0% | 0% | 0% | 0% | 0% | 0% | 0% | 0% | 0% | 0% | 0% | 0% | 0% | 0% | 0% | 0% | 0% | 0% | 0% | 0% | 0% | 0% | 0% | 0% | 0% | 0% | 0% | 0% | 0% | 0% | 0% | 0% | 0% | 76.03% | 76.08% | 76.17% | 76.3% | 76.44% | 76.57% | 76.66% | 76.72% | 76.76% | 76.4% | 77.23% | 78.57% | 80.43% | 82.55% | 84.5% | 85.94% | 86.87% | 87.4% | 76.8% | 78.46% | 81.14% | 84.86% | 89.11% | 92.99% | 95.89% | 97.74% | 98.8% | 77.06% | 79.28% | 82.85% | 87.81% | 93.48% | 98.66% | 102.5% | 105% | 106.4%
Industry-Iron & Steel - 351-boiler/process heating - Waste - Existing | IISSWAS-E | INDWAS | IISS | 0.6 | 0.563 | 100 | 0 |  | 100% | 0 | 0 |  |  |  | 0% | 5% | 25% | 50% |  | 0% | 0% | 0% | 0% | 70% | 70% | 70% | 70% | 70% | 70% | 70% | 37 | ISSWAS | 0% | 0% | 0% | 0% | 0% | 0% | 0% | 0% | 0% | 0% | 0% | 0% | 0% | 0% | 0% | 0% | 0% | 0% | 0% | 0% | 0% | 0% | 0% | 0% | 0% | 0% | 0% | 0% | 0% | 0% | 0% | 0% | 0% | 0% | 0% | 0% | 70.02% | 70.08% | 70.16% | 70.27% | 70.4% | 70.52% | 70.61% | 70.67% | 70.7% | 70.37% | 71.13% | 72.37% | 74.08% | 76.04% | 77.83% | 79.16% | 80.01% | 80.5% | 70.74% | 72.27% | 74.73% | 78.16% | 82.07% | 85.65% | 88.32% | 90.02% | 91% | 70.98% | 73.02% | 76.31% | 80.88% | 86.1% | 90.87% | 94.43% | 96.69% | 98%
Chemical |  | 4: 0 | [23 empty] | 38
Industry-Iron & Steel - 351-Process agent - Coking Coal - Existing | IISTCOK-E | INDCOK | IIST | 1 | 1 | 100 | 50.2504 |  | 100% | 50.2504 | 50.2504 |  |  |  | 100% | 100% | 100% | 100% |  | 100% | 60% | 40% | 20% | 100% | 100% | 100% | 100% | 100% | 100% | 100% | 39 | ISTCOK | 100% | 100% | 100% | 100% | 100% | 100% | 100% | 100% | 100% | 100% | 100% | 100% | 100% | 100% | 100% | 100% | 100% | 100% | 100% | 100% | 100% | 100% | 100% | 100% | 100% | 100% | 100% | 100% | 100% | 100% | 100% | 100% | 100% | 100% | 100% | 100% | 100% | 100% | 100% | 100% | 100% | 100% | 100% | 100% | 100% | 100% | 100% | 100% | 100% | 100% | 100% | 100% | 100% | 100% | 100% | 100% | 100% | 100% | 100% | 100% | 100% | 100% | 100% | 100% | 100% | 100% | 100% | 100% | 100% | 100% | 100% | 100%
Industry-Iron & Steel - 351-Process agent - Gas - Existing | IISTGAS-E | INDGAS | IIST | 1 | 1 | 100 | 0 |  | 0% | 0 | 0 |  |  |  | 0% | 5% | 25% | 50% |  | 0% | 0% | 0% | 0% | 100% | 100% | 100% | 100% | 100% | 100% | 100% | 40 | ISTGAS | 0% | 0% | 0% | 0% | 0% | 0% | 0% | 0% | 0% | 0% | 0% | 0% | 0% | 0% | 0% | 0% | 0% | 0% | 0% | 0% | 0% | 0% | 0% | 0% | 0% | 0% | 0% | 0% | 0% | 0% | 0% | 0% | 0% | 0% | 0% | 0% | 0% | 0% | 0% | 0% | 0% | 0% | 0% | 0% | 0% | 0% | 0% | 0% | 0% | 0% | 0% | 0% | 0% | 0% | 0% | 0% | 0% | 0% | 0% | 0% | 0% | 0% | 0% | 0% | 0% | 0% | 0% | 0% | 0% | 0% | 0% | 0%
Technology Description | Technology Name | Input Commodity | Useful Energy Service | Efficiency | Utlisation | Lifetime | Existing Installed Cap. |  | Base Year Technology Share | Final Energy | Useful Energy | Tech Data Source | Row # | [17 empty] | 41
Units | CP |  |  | (sum OUT/IN) | (Fraction) | (Years) | (PJa) |  | (%) | (PJ) | (PJ) | [19 empty] | 42
|  | 1 | 2 | 3 | 4 | 5 | 6 | [23 empty] | 43
Industry-Chemicals -33-Elec Heating - Electricity | ICPKELC-E | INDELC | ICPK | 1 | 0.7901 | 100 | 0.904 |  | 100% | 0.71425 | 0.71425 |  | 1 | [10 empty] | 100% | 100% | 100% | 100% | 100% | 100% | 100% | 44 | CPINDELC | [36 empty] | 0.021% | 0.06481% | 0.1352% | 0.2331% | 0.3449% | 0.4472% | 0.5234% | 0.572% | 0.6% | 0.399% | 1.231% | 2.57% | 4.43% | 6.553% | 8.496% | 9.945% | 10.87% | 11.4% | 1.229% | 3.794% | 7.917% | 13.65% | 20.19% | 26.18% | 30.64% | 33.49% | 35.12% | 1.677% | 5.174% | 10.8% | 18.61% | 27.54% | 35.7% | 41.79% | 45.67% | 47.9%
Industry-Chemicals -33-Compressed air - Electricity | ICPAELC-E | INDELC | ICPA | 0.05 | 0.7833 | 100 | 0.34194 |  | 100% | 5.3569 | 0.26784 | [12 empty] | 5% | 5% | 5% | 5% | 5% | 5% | 5% | 45
Industry-Chemicals -33-Lighting - Electricity | ICPLELC-E | INDELC | ICPL | 0.3 | 0.6064 | 100 | 0.70671 |  | 100% | 1.4285 | 0.42855 | [12 empty] | 30% | 30% | 30% | 30% | 30% | 30% | 30% | 46
Industry-Chemicals -33-Cooling - Electricity | ICPCELC-E | INDELC | ICPC | 2 | 0.8329 | 100 | 4.2877 |  | 100% | 1.7856 | 3.5712 | [12 empty] | 200% | 200% | 200% | 200% | 200% | 200% | 200% | 47
Industry-Chemicals -33-HVAC - Electricity | ICPHELC-E | INDELC | ICPH | 0.9 | 0.6034 | 100 | 1.0653 |  | 100% | 0.71425 | 0.64282 | [12 empty] | 90% | 90% | 90% | 90% | 90% | 90% | 90% | 48
Industry-Chemicals -33-Pumping - Electricity | ICPPELC-E | INDELC | ICPP | 0.8 | 0.6094 | 100 | 16.4087 |  | 100% | 12.4993 | 9.9995 | [12 empty] | 80% | 80% | 80% | 80% | 80% | 80% | 80% | 49
Industry-Chemicals -33-Fans - Electricity | ICPFELC-E | INDELC | ICPF | 0.8 | 0.6539 | 100 | 3.4953 |  | 100% | 2.857 | 2.2856 | [12 empty] | 80% | 80% | 80% | 80% | 80% | 80% | 80% | 50
Industry-Chemicals -33-Other motive - Electricity | ICPOELC-E | INDELC | ICPO | 0.8 | 0.5323 | 100 | 10.7345 |  | 100% | 7.1425 | 5.714 | [12 empty] | 80% | 80% | 80% | 80% | 80% | 80% | 80% | 51
Industry-Chemicals -33-Electrochemical - Electricity | ICPEELC-E | INDELC | ICPE | 0.76 | 0.6845 | 100 | 3.1721 |  | 100% | 2.857 | 2.1713 | [12 empty] | 76% | 76% | 76% | 76% | 76% | 76% | 76% | 52
boiler/process heating |  | 4: 0 | [23 empty] | 53
Industry-Chemicals -33-boiler/process heating - Coal - Existing | ICPSCOA-E | INDCOA | ICPS | 0.64 | 0.563 | 100 | 57.7954 |  | 100% | 50.8419 | 32.5388 |  |  |  | 43.17% | 48.17% | 68.17% | 93.17% |  | 43.17% | 25.9% | 17.27% | 8.634% | 64% | 64% | 64% | 64% | 64% | 64% | 64% | 54 | CPSCOA | 42.81% | 42.81% | 42.81% | 42.81% | 42.81% | 42.81% | 42.81% | 42.81% | 42.81% | 42.81% | 42.81% | 42.81% | 42.81% | 42.81% | 42.81% | 42.81% | 42.81% | 42.81% | 42.81% | 42.81% | 42.81% | 42.81% | 42.81% | 42.81% | 42.81% | 42.81% | 42.81% | 42.81% | 42.81% | 42.81% | 42.81% | 42.81% | 42.81% | 42.81% | 42.81% | 42.81% | 64.02% | 64.07% | 64.14% | 64.25% | 64.37% | 64.48% | 64.56% | 64.61% | 64.64% | 64.34% | 65.04% | 66.16% | 67.73% | 69.52% | 71.15% | 72.37% | 73.15% | 73.6% | 64.67% | 66.07% | 68.33% | 71.46% | 75.04% | 78.31% | 80.75% | 82.3% | 83.2% | 64.9% | 66.77% | 69.77% | 73.95% | 78.72% | 83.08% | 86.33% | 88.41% | 89.6%
Industry-Chemicals -33-boiler/process heating - Gas - Existing | ICPSGAS-E | INDGAS | ICPS | 0.72 | 0.563 | 100 | 75.6088 |  | 100% | 59.1219 | 42.5678 |  |  |  | 56.47% | 61.47% | 81.47% | 100% |  | 56.47% | 33.88% | 22.59% | 11.29% | 72% | 72% | 72% | 72% | 72% | 72% | 72% | 55 | CPSGAS | 56.47% | 56.47% | 56.47% | 56.47% | 56.47% | 56.47% | 56.47% | 56.47% | 56.47% | 56.47% | 56.47% | 56.47% | 56.47% | 56.47% | 56.47% | 56.47% | 56.47% | 56.47% | 56.47% | 56.47% | 56.47% | 56.47% | 56.47% | 56.47% | 56.47% | 56.47% | 56.47% | 56.47% | 56.47% | 56.47% | 56.47% | 56.47% | 56.47% | 56.47% | 56.47% | 56.47% | 72.03% | 72.08% | 72.16% | 72.28% | 72.41% | 72.54% | 72.63% | 72.69% | 72.72% | 72.38% | 73.17% | 74.43% | 76.2% | 78.21% | 80.05% | 81.42% | 82.3% | 82.8% | 72.76% | 74.33% | 76.87% | 80.39% | 84.42% | 88.1% | 90.84% | 92.59% | 93.6% | 73.01% | 75.11% | 78.49% | 83.19% | 88.56% | 93.46% | 97.12% | 99.46% | 100.8%
Industry-Chemicals -33-boiler/process heating - Oil HFO - Existing | ICPSOHF-E | INDOHF | ICPS | 0.68 | 0.563 | 100 | 0 |  | 100% | 0 | 0 |  |  |  | 0% | 5% | 25% | 50% |  | 0% | 0% | 0% | 0% | 68% | 68% | 68% | 68% | 68% | 68% | 68% | 56 | CPSOHF | 0% | 0% | 0% | 0% | 0% | 0% | 0% | 0% | 0% | 0% | 0% | 0% | 0% | 0% | 0% | 0% | 0% | 0% | 0% | 0% | 0% | 0% | 0% | 0% | 0% | 0% | 0% | 0% | 0% | 0% | 0% | 0% | 0% | 0% | 0% | 0% | 68.02% | 68.07% | 68.15% | 68.26% | 68.39% | 68.51% | 68.59% | 68.65% | 68.68% | 68.36% | 69.1% | 70.3% | 71.96% | 73.86% | 75.6% | 76.9% | 77.72% | 78.2% | 68.71% | 70.2% | 72.6% | 75.93% | 79.73% | 83.2% | 85.8% | 87.45% | 88.4% | 68.95% | 70.94% | 74.13% | 78.57% | 83.64% | 88.27% | 91.73% | 93.93% | 95.2%
Industry-Chemicals -33-boiler/process heating - Oil LPG - Existing | ICPSOLP-E | INDOLP | ICPS | 0.72 | 0.563 | 100 | 0 |  | 100% | 0 | 0 |  |  |  | 0% | 5% | 25% | 50% |  | 0% | 0% | 0% | 0% | 72% | 72% | 72% | 72% | 72% | 72% | 72% | 57 | CPSOLP | 0% | 0% | 0% | 0% | 0% | 0% | 0% | 0% | 0% | 0% | 0% | 0% | 0% | 0% | 0% | 0% | 0% | 0% | 0% | 0% | 0% | 0% | 0% | 0% | 0% | 0% | 0% | 0% | 0% | 0% | 0% | 0% | 0% | 0% | 0% | 0% | 72.03% | 72.08% | 72.16% | 72.28% | 72.41% | 72.54% | 72.63% | 72.69% | 72.72% | 72.38% | 73.17% | 74.43% | 76.2% | 78.21% | 80.05% | 81.42% | 82.3% | 82.8% | 72.76% | 74.33% | 76.87% | 80.39% | 84.42% | 88.1% | 90.84% | 92.59% | 93.6% | 73.01% | 75.11% | 78.49% | 83.19% | 88.56% | 93.46% | 97.12% | 99.46% | 100.8%
Industry-Chemicals -33-boiler/process heating - Electricity - Existing | ICPSELC-E | INDELC | ICPS | 0.76 | 0.563 | 100 | 0.48209 |  | 100% | 0.35712 | 0.27141 |  |  |  | 0.3601% | 5.36% | 25.36% | 50.36% |  | 0.3601% | 0.216% | 0.144% | 0.07201% | 76% | 76% | 76% | 76% | 76% | 76% | 76% | 58 | CPSELC | 0.3601% | 0.3601% | 0.3601% | 0.3601% | 0.3601% | 0.3601% | 0.3601% | 0.3601% | 0.3601% | 0.3601% | 0.3601% | 0.3601% | 0.3601% | 0.3601% | 0.3601% | 0.3601% | 0.3601% | 0.3601% | 0.3601% | 0.3601% | 0.3601% | 0.3601% | 0.3601% | 0.3601% | 0.3601% | 0.3601% | 0.3601% | 0.3601% | 0.3601% | 0.3601% | 0.3601% | 0.3601% | 0.3601% | 0.3601% | 0.3601% | 0.3601% | 76.03% | 76.08% | 76.17% | 76.3% | 76.44% | 76.57% | 76.66% | 76.72% | 76.76% | 76.4% | 77.23% | 78.57% | 80.43% | 82.55% | 84.5% | 85.94% | 86.87% | 87.4% | 76.8% | 78.46% | 81.14% | 84.86% | 89.11% | 92.99% | 95.89% | 97.74% | 98.8% | 77.06% | 79.28% | 82.85% | 87.81% | 93.48% | 98.66% | 102.5% | 105% | 106.4%
Industry-Chemicals -33-boiler/process heating - Waste - Existing | ICPSWAS-E | INDWAS | ICPS | 0.6 | 0.563 | 100 | 0 |  | 100% | 0 | 0 |  |  |  | 0% | 5% | 25% | 50% |  | 0% | 0% | 0% | 0% | 70% | 70% | 70% | 70% | 70% | 70% | 70% | 59 | CPSWAS | 0.3601% | 0.3601% | 0.3601% | 0.3601% | 0.3601% | 0.3601% | 0.3601% | 0.3601% | 0.3601% | 0.3601% | 0.3601% | 0.3601% | 0.3601% | 0.3601% | 0.3601% | 0.3601% | 0.3601% | 0.3601% | 0.3601% | 0.3601% | 0.3601% | 0.3601% | 0.3601% | 0.3601% | 0.3601% | 0.3601% | 0.3601% | 0.3601% | 0.3601% | 0.3601% | 0.3601% | 0.3601% | 0.3601% | 0.3601% | 0.3601% | 0.3601% | 70.02% | 70.08% | 70.16% | 70.27% | 70.4% | 70.52% | 70.61% | 70.67% | 70.7% | 70.37% | 71.13% | 72.37% | 74.08% | 76.04% | 77.83% | 79.16% | 80.01% | 80.5% | 70.74% | 72.27% | 74.73% | 78.16% | 82.07% | 85.65% | 88.32% | 90.02% | 91% | 70.98% | 73.02% | 76.31% | 80.88% | 86.1% | 90.87% | 94.43% | 96.69% | 98%
Technology Description | Technology Name | Input Commodity | Useful Energy Service | Efficiency | Utlisation | Lifetime | Existing Installed Cap. |  | Base Year Technology Share | Final Energy | Useful Energy | Tech Data Source | Row # | [17 empty] | 60
Units | NF |  |  | (sum OUT/IN) | (Fraction) | (Years) | (PJa) |  | (%) | (PJ) | (PJ) | [19 empty] | 61
|  | 1 | 2 | 3 | 4 | 5 | 6 | [23 empty] | 62
Industry-Precious & Non-Ferrous metals - 352-Elec Heating - Electricity | INFKELC-E | INDELC | INFK | 1 | 0.7901 | 100 | 0.94524 |  | 100% | 0.74684 | 0.74684 |  | 1 | [10 empty] | 100% | 100% | 100% | 100% | 100% | 100% | 100% | 63 | NFINDELC | [36 empty] | 0.0035% | 0.0108% | 0.02254% | 0.03886% | 0.05749% | 0.07453% | 0.08724% | 0.09534% | 0.1% | 0.357% | 1.102% | 2.299% | 3.963% | 5.864% | 7.602% | 8.898% | 9.724% | 10.2% | 0.7639% | 2.358% | 4.919% | 8.48% | 12.55% | 16.27% | 19.04% | 20.81% | 21.83% | 1.439% | 4.44% | 9.264% | 15.97% | 23.63% | 30.63% | 35.85% | 39.18% | 41.1%
Industry-Precious & Non-Ferrous metals - 352-Compressed air - Electricity | INFAELC-E | INDELC | INFA | 0.05 | 0.7833 | 100 | 0 |  | 100% | 0 | 0 | [12 empty] | 5% | 5% | 5% | 5% | 5% | 5% | 5% | 64
Industry-Precious & Non-Ferrous metals - 352-Lighting - Electricity | INFLELC-E | INDELC | INFL | 0.3 | 0.6064 | 100 | 0.36948 |  | 100% | 0.74684 | 0.22405 | [12 empty] | 30% | 30% | 30% | 30% | 30% | 30% | 30% | 65
Industry-Precious & Non-Ferrous metals - 352-Cooling - Electricity | INFCELC-E | INDELC | INFC | 2 | 0.8329 | 100 | 0 |  | 100% | 0 | 0 | [12 empty] | 200% | 200% | 200% | 200% | 200% | 200% | 200% | 66
Industry-Precious & Non-Ferrous metals - 352-HVAC - Electricity | INFHELC-E | INDELC | INFH | 0.9 | 0.6034 | 100 | 1.1139 |  | 100% | 0.74684 | 0.67215 | [12 empty] | 90% | 90% | 90% | 90% | 90% | 90% | 90% | 67
Industry-Precious & Non-Ferrous metals - 352-Pumping - Electricity | INFPELC-E | INDELC | INFP | 0.8 | 0.6094 | 100 | 0 |  | 100% | 0 | 0 | [12 empty] | 80% | 80% | 80% | 80% | 80% | 80% | 80% | 68
Industry-Precious & Non-Ferrous metals - 352-Fans - Electricity | INFFELC-E | INDELC | INFF | 0.8 | 0.6539 | 100 | 0 |  | 100% | 0 | 0 | [12 empty] | 80% | 80% | 80% | 80% | 80% | 80% | 80% | 69
Industry-Precious & Non-Ferrous metals - 352-Other motive - Electricity | INFOELC-E | INDELC | INFO | 0.8 | 0.5323 | 100 | 7.857 |  | 100% | 5.2279 | 4.1823 | [12 empty] | 80% | 80% | 80% | 80% | 80% | 80% | 80% | 70
Industry-Precious & Non-Ferrous metals - 352-Electrochemical - Electricity | INFEELC-E | INDELC | INFE | 0.76 | 0.6845 | 100 | 74.629 |  | 100% | 67.2152 | 51.0836 | [12 empty] | 76% | 76% | 76% | 76% | 76% | 76% | 76% | 71
boiler/process heating |  | 4: 0 | [23 empty] | 72
Industry-Precious & Non-Ferrous metals - 352-boiler/process heating - Coal - Existing | INFSCOA-E | INDCOA | INFS | 0.64 | 0.563 | 100 | 0.92078 |  | 100% | 0.81 | 0.5184 |  |  |  | 100% | 100% | 100% | 100% |  | 100% | 60% | 40% | 20% | 64% | 64% | 64% | 64% | 64% | 64% | 64% | 73 | NFSCOA | 100% | 100% | 100% | 100% | 100% | 100% | 100% | 100% | 100% | 100% | 100% | 100% | 100% | 100% | 100% | 100% | 100% | 100% | 100% | 100% | 100% | 100% | 100% | 100% | 100% | 100% | 100% | 100% | 100% | 100% | 100% | 100% | 100% | 100% | 100% | 100% | 64.02% | 64.07% | 64.14% | 64.25% | 64.37% | 64.48% | 64.56% | 64.61% | 64.64% | 64.34% | 65.04% | 66.16% | 67.73% | 69.52% | 71.15% | 72.37% | 73.15% | 73.6% | 64.67% | 66.07% | 68.33% | 71.46% | 75.04% | 78.31% | 80.75% | 82.3% | 83.2% | 64.9% | 66.77% | 69.77% | 73.95% | 78.72% | 83.08% | 86.33% | 88.41% | 89.6%
Industry-Precious & Non-Ferrous metals - 352-boiler/process heating - Gas - Existing | INFSGAS-E | INDGAS | INFS | 0.72 | 0.563 | 100 | 0 |  | 100% | 0 | 0 |  |  |  | 0% | 5% | 25% | 50% |  | 0% | 0% | 0% | 0% | 72% | 72% | 72% | 72% | 72% | 72% | 72% | 74 | NFSGAS | 0% | 0% | 0% | 0% | 0% | 0% | 0% | 0% | 0% | 0% | 0% | 0% | 0% | 0% | 0% | 0% | 0% | 0% | 0% | 0% | 0% | 0% | 0% | 0% | 0% | 0% | 0% | 0% | 0% | 0% | 0% | 0% | 0% | 0% | 0% | 0% | 72.03% | 72.08% | 72.16% | 72.28% | 72.41% | 72.54% | 72.63% | 72.69% | 72.72% | 72.38% | 73.17% | 74.43% | 76.2% | 78.21% | 80.05% | 81.42% | 82.3% | 82.8% | 72.76% | 74.33% | 76.87% | 80.39% | 84.42% | 88.1% | 90.84% | 92.59% | 93.6% | 73.01% | 75.11% | 78.49% | 83.19% | 88.56% | 93.46% | 97.12% | 99.46% | 100.8%
Industry-Precious & Non-Ferrous metals - 352-boiler/process heating - Oil HFO - Existing | INFSOHF-E | INDOHF | INFS | 0.68 | 0.563 | 100 | 0 |  | 100% | 0 | 0 |  |  |  | 0% | 5% | 25% | 50% |  | 0% | 0% | 0% | 0% | 68% | 68% | 68% | 68% | 68% | 68% | 68% | 75 | NFSOHF | 0% | 0% | 0% | 0% | 0% | 0% | 0% | 0% | 0% | 0% | 0% | 0% | 0% | 0% | 0% | 0% | 0% | 0% | 0% | 0% | 0% | 0% | 0% | 0% | 0% | 0% | 0% | 0% | 0% | 0% | 0% | 0% | 0% | 0% | 0% | 0% | 68.02% | 68.07% | 68.15% | 68.26% | 68.39% | 68.51% | 68.59% | 68.65% | 68.68% | 68.36% | 69.1% | 70.3% | 71.96% | 73.86% | 75.6% | 76.9% | 77.72% | 78.2% | 68.71% | 70.2% | 72.6% | 75.93% | 79.73% | 83.2% | 85.8% | 87.45% | 88.4% | 68.95% | 70.94% | 74.13% | 78.57% | 83.64% | 88.27% | 91.73% | 93.93% | 95.2%
Industry-Precious & Non-Ferrous metals - 352-boiler/process heating - Oil LPG - Existing | INFSOLP-E | INDOLP | INFS | 0.72 | 0.563 | 100 | 0 |  | 100% | 0 | 0 |  |  |  | 0% | 5% | 25% | 50% |  | 0% | 0% | 0% | 0% | 72% | 72% | 72% | 72% | 72% | 72% | 72% | 76 | NFSOLP | 0% | 0% | 0% | 0% | 0% | 0% | 0% | 0% | 0% | 0% | 0% | 0% | 0% | 0% | 0% | 0% | 0% | 0% | 0% | 0% | 0% | 0% | 0% | 0% | 0% | 0% | 0% | 0% | 0% | 0% | 0% | 0% | 0% | 0% | 0% | 0% | 72.03% | 72.08% | 72.16% | 72.28% | 72.41% | 72.54% | 72.63% | 72.69% | 72.72% | 72.38% | 73.17% | 74.43% | 76.2% | 78.21% | 80.05% | 81.42% | 82.3% | 82.8% | 72.76% | 74.33% | 76.87% | 80.39% | 84.42% | 88.1% | 90.84% | 92.59% | 93.6% | 73.01% | 75.11% | 78.49% | 83.19% | 88.56% | 93.46% | 97.12% | 99.46% | 100.8%
Industry-Precious & Non-Ferrous metals - 352-boiler/process heating - Electricity - Existing | INFSELC-E | INDELC | INFS | 0.76 | 0.563 | 100 | 0 |  | 100% | 0 | 0 |  |  |  | 0% | 5% | 25% | 50% |  | 0% | 0% | 0% | 0% | 76% | 76% | 76% | 76% | 76% | 76% | 76% | 77 | NFSELC | 0% | 0% | 0% | 0% | 0% | 0% | 0% | 0% | 0% | 0% | 0% | 0% | 0% | 0% | 0% | 0% | 0% | 0% | 0% | 0% | 0% | 0% | 0% | 0% | 0% | 0% | 0% | 0% | 0% | 0% | 0% | 0% | 0% | 0% | 0% | 0% | 76.03% | 76.08% | 76.17% | 76.3% | 76.44% | 76.57% | 76.66% | 76.72% | 76.76% | 76.4% | 77.23% | 78.57% | 80.43% | 82.55% | 84.5% | 85.94% | 86.87% | 87.4% | 76.8% | 78.46% | 81.14% | 84.86% | 89.11% | 92.99% | 95.89% | 97.74% | 98.8% | 77.06% | 79.28% | 82.85% | 87.81% | 93.48% | 98.66% | 102.5% | 105% | 106.4%
Industry-Precious & Non-Ferrous metals - 352-boiler/process heating - Waste - Existing | INFSWAS-E | INDWAS | INFS | 0.6 | 0.563 | 100 | 0 |  | 100% | 0 | 0 |  |  |  | 0% | 5% | 25% | 50% |  | 0% | 0% | 0% | 0% | 70% | 70% | 70% | 70% | 70% | 70% | 70% | 78 | NFSWAS | 0% | 0% | 0% | 0% | 0% | 0% | 0% | 0% | 0% | 0% | 0% | 0% | 0% | 0% | 0% | 0% | 0% | 0% | 0% | 0% | 0% | 0% | 0% | 0% | 0% | 0% | 0% | 0% | 0% | 0% | 0% | 0% | 0% | 0% | 0% | 0% | 70.02% | 70.08% | 70.16% | 70.27% | 70.4% | 70.52% | 70.61% | 70.67% | 70.7% | 70.37% | 71.13% | 72.37% | 74.08% | 76.04% | 77.83% | 79.16% | 80.01% | 80.5% | 70.74% | 72.27% | 74.73% | 78.16% | 82.07% | 85.65% | 88.32% | 90.02% | 91% | 70.98% | 73.02% | 76.31% | 80.88% | 86.1% | 90.87% | 94.43% | 96.69% | 98%
Technology Description | Technology Name | Input Commodity | Useful Energy Service | Efficiency | Utlisation | Lifetime | Existing Installed Cap. |  | Base Year Technology Share | Final Energy | Useful Energy | Tech Data Source | Row # | [17 empty] | 79
Units | NM |  |  | (sum OUT/IN) | (Fraction) | (Years) | (PJa) |  | (%) | (PJ) | (PJ) | [19 empty] | 80
|  | 1 | 2 | 3 | 4 | 5 | 6 | [23 empty] | 81
Industry-N.M.M Products -34-Elec Heating - Electricity | INMKELC-E | INDELC | INMK | 1 | 0.7901 | 100 | 6.9958 |  | 100% | 5.5274 | 5.5274 |  | 1 | [10 empty] | 100% | 100% | 100% | 100% | 100% | 100% | 100% | 82 | NMINDELC | [36 empty] | 0.0245% | 0.07562% | 0.1578% | 0.272% | 0.4024% | 0.5217% | 0.6107% | 0.6674% | 0.7% | 0.4272% | 1.318% | 2.751% | 4.742% | 7.016% | 9.096% | 10.65% | 11.64% | 12.21% | 1.184% | 3.654% | 7.624% | 13.14% | 19.44% | 25.21% | 29.51% | 32.25% | 33.82% | 1.579% | 4.872% | 10.17% | 17.52% | 25.93% | 33.61% | 39.34% | 43% | 45.1%
Industry-N.M.M Products -34-Compressed air - Electricity | INMAELC-E | INDELC | INMA | 0.05 | 0.7833 | 100 | 0.19942 |  | 100% | 3.1242 | 0.15621 | [12 empty] | 5% | 5% | 5% | 5% | 5% | 5% | 5% | 83
Industry-N.M.M Products -34-Lighting - Electricity | INMLELC-E | INDELC | INML | 0.3 | 0.6064 | 100 | 0.59446 |  | 100% | 1.2016 | 0.36048 | [12 empty] | 30% | 30% | 30% | 30% | 30% | 30% | 30% | 84
Industry-N.M.M Products -34-Cooling - Electricity | INMCELC-E | INDELC | INMC | 2 | 0.8329 | 100 | 0 |  | 100% | 0 | 0 | [12 empty] | 200% | 200% | 200% | 200% | 200% | 200% | 200% | 85
Industry-N.M.M Products -34-HVAC - Electricity | INMHELC-E | INDELC | INMH | 0.9 | 0.6034 | 100 | 0.7169 |  | 100% | 0.48064 | 0.43258 | [12 empty] | 90% | 90% | 90% | 90% | 90% | 90% | 90% | 86
Industry-N.M.M Products -34-Pumping - Electricity | INMPELC-E | INDELC | INMP | 0.8 | 0.6094 | 100 | 2.6816 |  | 100% | 2.0427 | 1.6342 | [12 empty] | 80% | 80% | 80% | 80% | 80% | 80% | 80% | 87
Industry-N.M.M Products -34-Fans - Electricity | INMFELC-E | INDELC | INMF | 0.8 | 0.6539 | 100 | 2.6461 |  | 100% | 2.1629 | 1.7303 | [12 empty] | 80% | 80% | 80% | 80% | 80% | 80% | 80% | 88
Industry-N.M.M Products -34-Other motive - Electricity | INMOELC-E | INDELC | INMO | 0.8 | 0.5323 | 100 | 14.2666 |  | 100% | 9.4926 | 7.5941 | [12 empty] | 80% | 80% | 80% | 80% | 80% | 80% | 80% | 89
Industry-N.M.M Products -34-Electrochemical - Electricity | INMEELC-E | INDELC | INME | 0.76 | 0.6845 | 100 | 0 |  | 100% | 0 | 0 | [12 empty] | 76% | 76% | 76% | 76% | 76% | 76% | 76% | 90
boiler/process heating |  | 4: 0 | [23 empty] | 91
Industry-N.M.M Products -34-boiler/process heating - Coal - Existing | INMSCOA-E | INDCOA | INMS | 0.64 | 0.563 | 100 | 61.3854 |  | 100% | 54 | 34.56 |  |  |  | 85.92% | 90.92% | 100% | 100% |  | 85.92% | 51.55% | 34.37% | 17.18% | 64% | 64% | 64% | 64% | 64% | 64% | 64% | 92 | NMSCOA | 85.92% | 85.92% | 85.92% | 85.92% | 85.92% | 85.92% | 85.92% | 85.92% | 85.92% | 85.92% | 85.92% | 85.92% | 85.92% | 85.92% | 85.92% | 85.92% | 85.92% | 85.92% | 85.92% | 85.92% | 85.92% | 85.92% | 85.92% | 85.92% | 85.92% | 85.92% | 85.92% | 85.92% | 85.92% | 85.92% | 85.92% | 85.92% | 85.92% | 85.92% | 85.92% | 85.92% | 64.02% | 64.07% | 64.14% | 64.25% | 64.37% | 64.48% | 64.56% | 64.61% | 64.64% | 64.34% | 65.04% | 66.16% | 67.73% | 69.52% | 71.15% | 72.37% | 73.15% | 73.6% | 64.67% | 66.07% | 68.33% | 71.46% | 75.04% | 78.31% | 80.75% | 82.3% | 83.2% | 64.9% | 66.77% | 69.77% | 73.95% | 78.72% | 83.08% | 86.33% | 88.41% | 89.6%
Industry-N.M.M Products -34-boiler/process heating - Gas - Existing | INMSGAS-E | INDGAS | INMS | 0.72 | 0.563 | 100 | 10.0627 |  | 100% | 7.8685 | 5.6653 |  |  |  | 14.08% | 19.08% | 39.08% | 64.08% |  | 14.08% | 8.45% | 5.634% | 2.817% | 72% | 72% | 72% | 72% | 72% | 72% | 72% | 93 | NMSGAS | 14.08% | 14.08% | 14.08% | 14.08% | 14.08% | 14.08% | 14.08% | 14.08% | 14.08% | 14.08% | 14.08% | 14.08% | 14.08% | 14.08% | 14.08% | 14.08% | 14.08% | 14.08% | 14.08% | 14.08% | 14.08% | 14.08% | 14.08% | 14.08% | 14.08% | 14.08% | 14.08% | 14.08% | 14.08% | 14.08% | 14.08% | 14.08% | 14.08% | 14.08% | 14.08% | 14.08% | 72.03% | 72.08% | 72.16% | 72.28% | 72.41% | 72.54% | 72.63% | 72.69% | 72.72% | 72.38% | 73.17% | 74.43% | 76.2% | 78.21% | 80.05% | 81.42% | 82.3% | 82.8% | 72.76% | 74.33% | 76.87% | 80.39% | 84.42% | 88.1% | 90.84% | 92.59% | 93.6% | 73.01% | 75.11% | 78.49% | 83.19% | 88.56% | 93.46% | 97.12% | 99.46% | 100.8%
Industry-N.M.M Products -34-boiler/process heating - Oil HFO - Existing | INMSOHF-E | INDOHF | INMS | 0.68 | 0.563 | 100 | 0 |  | 100% | 0 | 0 |  |  |  | 0% | 5% | 25% | 50% |  | 0% | 0% | 0% | 0% | 68% | 68% | 68% | 68% | 68% | 68% | 68% | 94 | NMSOHF | 0% | 0% | 0% | 0% | 0% | 0% | 0% | 0% | 0% | 0% | 0% | 0% | 0% | 0% | 0% | 0% | 0% | 0% | 0% | 0% | 0% | 0% | 0% | 0% | 0% | 0% | 0% | 0% | 0% | 0% | 0% | 0% | 0% | 0% | 0% | 0% | 68.02% | 68.07% | 68.15% | 68.26% | 68.39% | 68.51% | 68.59% | 68.65% | 68.68% | 68.36% | 69.1% | 70.3% | 71.96% | 73.86% | 75.6% | 76.9% | 77.72% | 78.2% | 68.71% | 70.2% | 72.6% | 75.93% | 79.73% | 83.2% | 85.8% | 87.45% | 88.4% | 68.95% | 70.94% | 74.13% | 78.57% | 83.64% | 88.27% | 91.73% | 93.93% | 95.2%
Industry-N.M.M Products -34-boiler/process heating - Oil LPG - Existing | INMSOLP-E | INDOLP | INMS | 0.72 | 0.563 | 100 | 0 |  | 100% | 0 | 0 |  |  |  | 0% | 5% | 25% | 50% |  | 0% | 0% | 0% | 0% | 72% | 72% | 72% | 72% | 72% | 72% | 72% | 95 | NMSOLP | 0% | 0% | 0% | 0% | 0% | 0% | 0% | 0% | 0% | 0% | 0% | 0% | 0% | 0% | 0% | 0% | 0% | 0% | 0% | 0% | 0% | 0% | 0% | 0% | 0% | 0% | 0% | 0% | 0% | 0% | 0% | 0% | 0% | 0% | 0% | 0% | 72.03% | 72.08% | 72.16% | 72.28% | 72.41% | 72.54% | 72.63% | 72.69% | 72.72% | 72.38% | 73.17% | 74.43% | 76.2% | 78.21% | 80.05% | 81.42% | 82.3% | 82.8% | 72.76% | 74.33% | 76.87% | 80.39% | 84.42% | 88.1% | 90.84% | 92.59% | 93.6% | 73.01% | 75.11% | 78.49% | 83.19% | 88.56% | 93.46% | 97.12% | 99.46% | 100.8%
Industry-N.M.M Products -34-boiler/process heating - Electricity - Existing | INMSELC-E | INDELC | INMS | 0.76 | 0.563 | 100 | 0 |  | 100% | 0 | 0 |  |  |  | 0% | 5% | 25% | 50% |  | 0% | 0% | 0% | 0% | 76% | 76% | 76% | 76% | 76% | 76% | 76% | 96 | NMSELC | 0% | 0% | 0% | 0% | 0% | 0% | 0% | 0% | 0% | 0% | 0% | 0% | 0% | 0% | 0% | 0% | 0% | 0% | 0% | 0% | 0% | 0% | 0% | 0% | 0% | 0% | 0% | 0% | 0% | 0% | 0% | 0% | 0% | 0% | 0% | 0% | 76.03% | 76.08% | 76.17% | 76.3% | 76.44% | 76.57% | 76.66% | 76.72% | 76.76% | 76.4% | 77.23% | 78.57% | 80.43% | 82.55% | 84.5% | 85.94% | 86.87% | 87.4% | 76.8% | 78.46% | 81.14% | 84.86% | 89.11% | 92.99% | 95.89% | 97.74% | 98.8% | 77.06% | 79.28% | 82.85% | 87.81% | 93.48% | 98.66% | 102.5% | 105% | 106.4%
Industry-N.M.M Products -34-boiler/process heating - Waste - Existing | INMSWAS-E | INDWAS | INMS | 0.6 | 0.563 | 100 | 0 |  | 100% | 0 | 0 |  |  |  | 0% | 5% | 25% | 50% |  | 0% | 0% | 0% | 0% | 70% | 70% | 70% | 70% | 70% | 70% | 70% | 97 | NMSWAS | 0% | 0% | 0% | 0% | 0% | 0% | 0% | 0% | 0% | 0% | 0% | 0% | 0% | 0% | 0% | 0% | 0% | 0% | 0% | 0% | 0% | 0% | 0% | 0% | 0% | 0% | 0% | 0% | 0% | 0% | 0% | 0% | 0% | 0% | 0% | 0% | 70.02% | 70.08% | 70.16% | 70.27% | 70.4% | 70.52% | 70.61% | 70.67% | 70.7% | 70.37% | 71.13% | 72.37% | 74.08% | 76.04% | 77.83% | 79.16% | 80.01% | 80.5% | 70.74% | 72.27% | 74.73% | 78.16% | 82.07% | 85.65% | 88.32% | 90.02% | 91% | 70.98% | 73.02% | 76.31% | 80.88% | 86.1% | 90.87% | 94.43% | 96.69% | 98%
Technology Description | Technology Name | Input Commodity | Useful Energy Service | Efficiency | Utlisation | Lifetime | Existing Installed Cap. |  | Base Year Technology Share | Final Energy | Useful Energy | Tech Data Source | Row # | [17 empty] | 98
Units | FB |  |  | (sum OUT/IN) | (Fraction) | (Years) | (PJa) |  | (%) | (PJ) | (PJ) | [19 empty] | 99
|  | 1 | 2 | 3 | 4 | 5 | 6 | [23 empty] | 100
Industry-Food, Beverage & Tabacco - 30-Elec Heating - Electricity | IFBKELC-E | INDELC | IFBK | 1 | 0.7901 | 100 | 1.3318 |  | 100% | 1.0523 | 1.0523 |  | 1 | [10 empty] | 100% | 100% | 100% | 100% | 100% | 100% | 100% | 101 | FBINDELC | [36 empty] | 0.021% | 0.06481% | 0.1352% | 0.2331% | 0.3449% | 0.4472% | 0.5234% | 0.572% | 0.6% | 0.4074% | 1.257% | 2.624% | 4.523% | 6.691% | 8.675% | 10.15% | 11.1% | 11.64% | 1.268% | 3.913% | 8.165% | 14.08% | 20.82% | 27% | 31.6% | 34.54% | 36.23% | 1.691% | 5.218% | 10.89% | 18.77% | 27.77% | 36% | 42.13% | 46.05% | 48.3%
Industry-Food, Beverage & Tabacco - 30-Compressed air - Electricity | IFBAELC-E | INDELC | IFBA | 0.05 | 0.7833 | 100 | 0.038382 |  | 100% | 0.6013 | 0.030065 | [12 empty] | 5% | 5% | 5% | 5% | 5% | 5% | 5% | 102
Industry-Food, Beverage & Tabacco - 30-Lighting - Electricity | IFBLELC-E | INDELC | IFBL | 0.3 | 0.6064 | 100 | 0.37185 |  | 100% | 0.75163 | 0.22549 | [12 empty] | 30% | 30% | 30% | 30% | 30% | 30% | 30% | 103 |  |  |  | SASA nersa presentation |  |  | Mondi
Industry-Food, Beverage & Tabacco - 30-Cooling - Electricity | IFBCELC-E | INDELC | IFBC | 2 | 0.8329 | 100 | 8.3023 |  | 100% | 3.4575 | 6.915 | [12 empty] | 200% | 200% | 200% | 200% | 200% | 200% | 200% | 104 |  |  |  | 0.66786
Industry-Food, Beverage & Tabacco - 30-HVAC - Electricity | IFBHELC-E | INDELC | IFBH | 0.9 | 0.6034 | 100 | 1.3453 |  | 100% | 0.90195 | 0.81176 | [12 empty] | 90% | 90% | 90% | 90% | 90% | 90% | 90% | 105
Industry-Food, Beverage & Tabacco - 30-Pumping - Electricity | IFBPELC-E | INDELC | IFBP | 0.8 | 0.6094 | 100 | 5.5256 |  | 100% | 4.2091 | 3.3673 | [12 empty] | 80% | 80% | 80% | 80% | 80% | 80% | 80% | 106
Industry-Food, Beverage & Tabacco - 30-Fans - Electricity | IFBFELC-E | INDELC | IFBF | 0.8 | 0.6539 | 100 | 0.73565 |  | 100% | 0.6013 | 0.48104 | [12 empty] | 80% | 80% | 80% | 80% | 80% | 80% | 80% | 107
Industry-Food, Beverage & Tabacco - 30-Other motive - Electricity | IFBOELC-E | INDELC | IFBO | 0.8 | 0.5323 | 100 | 4.7444 |  | 100% | 3.1568 | 2.5255 | [12 empty] | 80% | 80% | 80% | 80% | 80% | 80% | 80% | 108
Industry-Food, Beverage & Tabacco - 30-Electrochemical - Electricity | IFBEELC-E | INDELC | IFBE | 0.76 | 0.6845 | 100 | 0 |  | 100% | 0 | 0 | [12 empty] | 76% | 76% | 76% | 76% | 76% | 76% | 76% | 109
boiler/process heating |  | 4: 0 | [23 empty] | 110
Industry-Food, Beverage & Tabacco - 30-boiler/process heating - Coal - Existing | IFBSCOA-E | INDCOA | IFBS | 0.64 | 0.563 | 100 | 36.8313 |  | 100% | 32.4 | 20.736 |  |  |  | 74.14% | 79.14% | 99.14% | 100% |  | 74.14% | 44.48% | 29.65% | 14.83% | 64% | 64% | 64% | 64% | 64% | 64% | 64% | 111 | FBSCOA | 74.14% | 74.14% | 74.14% | 74.14% | 74.14% | 74.14% | 74.14% | 74.14% | 74.14% | 74.14% | 74.14% | 74.14% | 74.14% | 74.14% | 74.14% | 74.14% | 74.14% | 74.14% | 74.14% | 74.14% | 74.14% | 74.14% | 74.14% | 74.14% | 74.14% | 74.14% | 74.14% | 74.14% | 74.14% | 74.14% | 74.14% | 74.14% | 74.14% | 74.14% | 74.14% | 74.14% | 64.02% | 64.07% | 64.14% | 64.25% | 64.37% | 64.48% | 64.56% | 64.61% | 64.64% | 64.34% | 65.04% | 66.16% | 67.73% | 69.52% | 71.15% | 72.37% | 73.15% | 73.6% | 64.67% | 66.07% | 68.33% | 71.46% | 75.04% | 78.31% | 80.75% | 82.3% | 83.2% | 64.9% | 66.77% | 69.77% | 73.95% | 78.72% | 83.08% | 86.33% | 88.41% | 89.6%
Industry-Food, Beverage & Tabacco - 30-boiler/process heating - Gas - Existing | IFBSGAS-E | INDGAS | IFBS | 0.72 | 0.563 | 100 | 1.7862 |  | 100% | 1.3967 | 1.0056 |  |  |  | 3.595% | 8.595% | 28.6% | 53.6% |  | 3.595% | 3.595% | 3.595% | 3.595% | 72% | 72% | 72% | 72% | 72% | 72% | 72% | 112 | FBSGAS | 3.595% | 3.595% | 3.595% | 3.595% | 3.595% | 3.595% | 3.595% | 3.595% | 3.595% | 3.595% | 3.595% | 3.595% | 3.595% | 3.595% | 3.595% | 3.595% | 3.595% | 3.595% | 3.595% | 3.595% | 3.595% | 3.595% | 3.595% | 3.595% | 3.595% | 3.595% | 3.595% | 3.595% | 3.595% | 3.595% | 3.595% | 3.595% | 3.595% | 3.595% | 3.595% | 3.595% | 72.03% | 72.08% | 72.16% | 72.28% | 72.41% | 72.54% | 72.63% | 72.69% | 72.72% | 72.38% | 73.17% | 74.43% | 76.2% | 78.21% | 80.05% | 81.42% | 82.3% | 82.8% | 72.76% | 74.33% | 76.87% | 80.39% | 84.42% | 88.1% | 90.84% | 92.59% | 93.6% | 73.01% | 75.11% | 78.49% | 83.19% | 88.56% | 93.46% | 97.12% | 99.46% | 100.8%
Industry-Food, Beverage & Tabacco - 30-boiler/process heating - Oil HFO - Existing | IFBSOHF-E | INDOHF | IFBS | 0.68 | 0.563 | 100 | 0 |  | 100% | 0 | 0 |  |  |  | 0% | 5% | 25% | 50% |  | 0% | 0% | 0% | 0% | 68% | 68% | 68% | 68% | 68% | 68% | 68% | 113 | FBSOHF | 0% | 0% | 0% | 0% | 0% | 0% | 0% | 0% | 0% | 0% | 0% | 0% | 0% | 0% | 0% | 0% | 0% | 0% | 0% | 0% | 0% | 0% | 0% | 0% | 0% | 0% | 0% | 0% | 0% | 0% | 0% | 0% | 0% | 0% | 0% | 0% | 68.02% | 68.07% | 68.15% | 68.26% | 68.39% | 68.51% | 68.59% | 68.65% | 68.68% | 68.36% | 69.1% | 70.3% | 71.96% | 73.86% | 75.6% | 76.9% | 77.72% | 78.2% | 68.71% | 70.2% | 72.6% | 75.93% | 79.73% | 83.2% | 85.8% | 87.45% | 88.4% | 68.95% | 70.94% | 74.13% | 78.57% | 83.64% | 88.27% | 91.73% | 93.93% | 95.2%
Industry-Food, Beverage & Tabacco - 30-boiler/process heating - Oil LPG - Existing | IFBSOLP-E | INDOLP | IFBS | 0.72 | 0.563 | 100 | 0 |  | 100% | 0 | 0 |  |  |  | 0% | 5% | 25% | 50% |  | 0% | 0% | 0% | 0% | 72% | 72% | 72% | 72% | 72% | 72% | 72% | 114 | FBSOLP | 0% | 0% | 0% | 0% | 0% | 0% | 0% | 0% | 0% | 0% | 0% | 0% | 0% | 0% | 0% | 0% | 0% | 0% | 0% | 0% | 0% | 0% | 0% | 0% | 0% | 0% | 0% | 0% | 0% | 0% | 0% | 0% | 0% | 0% | 0% | 0% | 72.03% | 72.08% | 72.16% | 72.28% | 72.41% | 72.54% | 72.63% | 72.69% | 72.72% | 72.38% | 73.17% | 74.43% | 76.2% | 78.21% | 80.05% | 81.42% | 82.3% | 82.8% | 72.76% | 74.33% | 76.87% | 80.39% | 84.42% | 88.1% | 90.84% | 92.59% | 93.6% | 73.01% | 75.11% | 78.49% | 83.19% | 88.56% | 93.46% | 97.12% | 99.46% | 100.8%
Industry-Food, Beverage & Tabacco - 30-boiler/process heating - Electricity - Existing | IFBSELC-E | INDELC | IFBS | 0.76 | 0.563 | 100 | 0.40585 |  | 100% | 0.30065 | 0.22849 |  |  |  | 0.8169% | 5.817% | 25.82% | 50.82% |  | 0.8169% | 0.8169% | 0.8169% | 0.8169% | 76% | 76% | 76% | 76% | 76% | 76% | 76% | 115 | FBSELC | 0.8169% | 0.8169% | 0.8169% | 0.8169% | 0.8169% | 0.8169% | 0.8169% | 0.8169% | 0.8169% | 0.8169% | 0.8169% | 0.8169% | 0.8169% | 0.8169% | 0.8169% | 0.8169% | 0.8169% | 0.8169% | 0.8169% | 0.8169% | 0.8169% | 0.8169% | 0.8169% | 0.8169% | 0.8169% | 0.8169% | 0.8169% | 0.8169% | 0.8169% | 0.8169% | 0.8169% | 0.8169% | 0.8169% | 0.8169% | 0.8169% | 0.8169% | 76.03% | 76.08% | 76.17% | 76.3% | 76.44% | 76.57% | 76.66% | 76.72% | 76.76% | 76.4% | 77.23% | 78.57% | 80.43% | 82.55% | 84.5% | 85.94% | 86.87% | 87.4% | 76.8% | 78.46% | 81.14% | 84.86% | 89.11% | 92.99% | 95.89% | 97.74% | 98.8% | 77.06% | 79.28% | 82.85% | 87.81% | 93.48% | 98.66% | 102.5% | 105% | 106.4%
Industry-Food, Beverage & Tabacco - 30-boiler/process heating - Biomass bagasse - Existing | IFBSBIB-E | INDBIB | IFBS | 0.6 | 0.563 | 100 | 10.6572 |  | 100% | 10 | 6 |  |  |  | 21.45% | 26.45% | 46.45% | 71.45% |  | 21.45% | 12.87% | 8.581% | 4.29% | 60% | 60% | 60% | 60% | 60% | 60% | 60% | 116 | FBSBIB | 21.45% | 21.45% | 21.45% | 21.45% | 21.45% | 21.45% | 21.45% | 21.45% | 21.45% | 21.45% | 21.45% | 21.45% | 21.45% | 21.45% | 21.45% | 21.45% | 21.45% | 21.45% | 21.45% | 21.45% | 21.45% | 21.45% | 21.45% | 21.45% | 21.45% | 21.45% | 21.45% | 21.45% | 21.45% | 21.45% | 21.45% | 21.45% | 21.45% | 21.45% | 21.45% | 21.45% | 60.02% | 60.06% | 60.14% | 60.23% | 60.34% | 60.45% | 60.52% | 60.57% | 60.6% | 60.32% | 60.97% | 62.03% | 63.5% | 65.17% | 66.71% | 67.85% | 68.58% | 69% | 60.63% | 61.94% | 64.06% | 66.99% | 70.35% | 73.42% | 75.7% | 77.16% | 78% | 60.84% | 62.59% | 65.41% | 69.33% | 73.8% | 77.89% | 80.94% | 82.88% | 84%
Industry-Food, Beverage & Tabacco - 30-boiler/process heating - Waste - Existing | IFBSWAS-E | INDWAS | IFBS | 0.6 | 0.563 | 100 | 0 |  | 100% | 0 | 0 |  |  |  | 0% | 5% | 25% | 50% |  | 0% | 0% | 0% | 0% | 70% | 70% | 70% | 70% | 70% | 70% | 70% | 117 | FBSWAS | 0% | 0% | 0% | 0% | 0% | 0% | 0% | 0% | 0% | 0% | 0% | 0% | 0% | 0% | 0% | 0% | 0% | 0% | 0% | 0% | 0% | 0% | 0% | 0% | 0% | 0% | 0% | 0% | 0% | 0% | 0% | 0% | 0% | 0% | 0% | 0% | 70.02% | 70.08% | 70.16% | 70.27% | 70.4% | 70.52% | 70.61% | 70.67% | 70.7% | 70.37% | 71.13% | 72.37% | 74.08% | 76.04% | 77.83% | 79.16% | 80.01% | 80.5% | 70.74% | 72.27% | 74.73% | 78.16% | 82.07% | 85.65% | 88.32% | 90.02% | 91% | 70.98% | 73.02% | 76.31% | 80.88% | 86.1% | 90.87% | 94.43% | 96.69% | 98%
Technology Description | Technology Name | Input Commodity | Useful Energy Service | Efficiency | Utlisation | Lifetime | Existing Installed Cap. |  | Base Year Technology Share | Final Energy | Useful Energy | Tech Data Source | Row # | [17 empty] | 118
Units | PP |  |  | (sum OUT/IN) | (Fraction) | (Years) | (PJa) |  | (%) | (PJ) | (PJ) | [19 empty] | 119
|  | 1 | 2 | 3 | 4 | 5 | 6 | [23 empty] | 120
Industry-Pulp & Paper Products -323-Elec Heating - Electricity | IPPKELC-E | INDELC | IPPK | 1 | 0.7901 | 100 | 0.94766 |  | 100% | 0.74875 | 0.74875 |  | 1 | [10 empty] | 100% | 100% | 100% | 100% | 100% | 100% | 100% | 121 | PPINDELC | [36 empty] | 0.028% | 0.08642% | 0.1803% | 0.3108% | 0.4599% | 0.5962% | 0.6979% | 0.7627% | 0.8% | 0.56% | 1.728% | 3.606% | 6.217% | 9.198% | 11.92% | 13.96% | 15.25% | 16% | 1.381% | 4.262% | 8.892% | 15.33% | 22.68% | 29.4% | 34.41% | 37.61% | 39.45% | 1.841% | 5.682% | 11.86% | 20.44% | 30.24% | 39.2% | 45.89% | 50.15% | 52.6%
Industry-Pulp & Paper Products -323-461 - Electricity | IPPAELC-E | INDELC | IPPA | 0.05 | 0.7833 | 100 | 0.8364 |  | 100% | 13.103 | 0.65515 | [12 empty] | 5% | 5% | 5% | 5% | 5% | 5% | 5% | 122
Industry-Pulp & Paper Products -323-Lighting - Electricity | IPPLELC-E | INDELC | IPPL | 0.3 | 0.6064 | 100 | 1.8521 |  | 100% | 3.7437 | 1.1231 | [12 empty] | 30% | 30% | 30% | 30% | 30% | 30% | 30% | 123
Industry-Pulp & Paper Products -323-Cooling - Electricity | IPPCELC-E | INDELC | IPPC | 2 | 0.8329 | 100 | 0 |  | 100% | 0 | 0 | [12 empty] | 200% | 200% | 200% | 200% | 200% | 200% | 200% | 124
Industry-Pulp & Paper Products -323-HVAC - Electricity | IPPHELC-E | INDELC | IPPH | 0.9 | 0.6034 | 100 | 2.2336 |  | 100% | 1.4975 | 1.3477 | [12 empty] | 90% | 90% | 90% | 90% | 90% | 90% | 90% | 125
Industry-Pulp & Paper Products -323-Pumping - Electricity | IPPPELC-E | INDELC | IPPP | 0.8 | 0.6094 | 100 | 17.2012 |  | 100% | 13.103 | 10.4824 | [12 empty] | 80% | 80% | 80% | 80% | 80% | 80% | 80% | 126
Industry-Pulp & Paper Products -323-Fans - Electricity | IPPFELC-E | INDELC | IPPF | 0.8 | 0.6539 | 100 | 0 |  | 100% | 0 | 0 | [12 empty] | 80% | 80% | 80% | 80% | 80% | 80% | 80% | 127
Industry-Pulp & Paper Products -323-Other motive - Electricity | IPPOELC-E | INDELC | IPPO | 0.8 | 0.5323 | 100 | 7.8771 |  | 100% | 5.2412 | 4.193 | [12 empty] | 80% | 80% | 80% | 80% | 80% | 80% | 80% | 128
Industry-Pulp & Paper Products -323-Electrochemical - Electricity | IPPEELC-E | INDELC | IPPE | 0.76 | 0.6845 | 100 | 0 |  | 100% | 0 | 0 | [12 empty] | 76% | 76% | 76% | 76% | 76% | 76% | 76% | 129
boiler/process heating |  | 4: 0 | [23 empty] | 130
Industry-Pulp & Paper Products -323-boiler/process heating - Coal - Existing | IPPSCOA-E | INDCOA | IPPS | 0.64 | 0.563 | 100 | 73.6625 |  | 100% | 64.8 | 41.472 |  |  |  | 60.59% | 65.59% | 85.59% | 100% |  | 60.59% | 36.35% | 24.24% | 12.12% | 64% | 64% | 64% | 64% | 64% | 64% | 64% | 131 | PPSCOA | 60.59% | 60.59% | 60.59% | 60.59% | 60.59% | 60.59% | 60.59% | 60.59% | 60.59% | 60.59% | 60.59% | 60.59% | 60.59% | 60.59% | 60.59% | 60.59% | 60.59% | 60.59% | 60.59% | 60.59% | 60.59% | 60.59% | 60.59% | 60.59% | 60.59% | 60.59% | 60.59% | 60.59% | 60.59% | 60.59% | 60.59% | 60.59% | 60.59% | 60.59% | 60.59% | 60.59% | 64.02% | 64.07% | 64.14% | 64.25% | 64.37% | 64.48% | 64.56% | 64.61% | 64.64% | 64.34% | 65.04% | 66.16% | 67.73% | 69.52% | 71.15% | 72.37% | 73.15% | 73.6% | 64.67% | 66.07% | 68.33% | 71.46% | 75.04% | 78.31% | 80.75% | 82.3% | 83.2% | 64.9% | 66.77% | 69.77% | 73.95% | 78.72% | 83.08% | 86.33% | 88.41% | 89.6%
Industry-Pulp & Paper Products -323-boiler/process heating - Gas - Existing | IPPSGAS-E | INDGAS | IPPS | 0.72 | 0.563 | 100 | 3.9909 |  | 100% | 3.1207 | 2.2469 |  |  |  | 3.283% | 8.283% | 28.28% | 53.28% |  | 3.283% | 3.283% | 3.283% | 3.283% | 72% | 72% | 72% | 72% | 72% | 72% | 72% | 132 | PPSGAS | 3.283% | 3.283% | 3.283% | 3.283% | 3.283% | 3.283% | 3.283% | 3.283% | 3.283% | 3.283% | 3.283% | 3.283% | 3.283% | 3.283% | 3.283% | 3.283% | 3.283% | 3.283% | 3.283% | 3.283% | 3.283% | 3.283% | 3.283% | 3.283% | 3.283% | 3.283% | 3.283% | 3.283% | 3.283% | 3.283% | 3.283% | 3.283% | 3.283% | 3.283% | 3.283% | 3.283% | 72.03% | 72.08% | 72.16% | 72.28% | 72.41% | 72.54% | 72.63% | 72.69% | 72.72% | 72.38% | 73.17% | 74.43% | 76.2% | 78.21% | 80.05% | 81.42% | 82.3% | 82.8% | 72.76% | 74.33% | 76.87% | 80.39% | 84.42% | 88.1% | 90.84% | 92.59% | 93.6% | 73.01% | 75.11% | 78.49% | 83.19% | 88.56% | 93.46% | 97.12% | 99.46% | 100.8%
Industry-Pulp & Paper Products -323-boiler/process heating - Oil HFO - Existing | IPPSOHF-E | INDOHF | IPPS | 0.68 | 0.563 | 100 | 0 |  | 100% | 0 | 0 |  |  |  | 0% | 5% | 25% | 50% |  | 0% | 0% | 0% | 0% | 68% | 68% | 68% | 68% | 68% | 68% | 68% | 133 | PPSOHF | 0% | 0% | 0% | 0% | 0% | 0% | 0% | 0% | 0% | 0% | 0% | 0% | 0% | 0% | 0% | 0% | 0% | 0% | 0% | 0% | 0% | 0% | 0% | 0% | 0% | 0% | 0% | 0% | 0% | 0% | 0% | 0% | 0% | 0% | 0% | 0% | 68.02% | 68.07% | 68.15% | 68.26% | 68.39% | 68.51% | 68.59% | 68.65% | 68.68% | 68.36% | 69.1% | 70.3% | 71.96% | 73.86% | 75.6% | 76.9% | 77.72% | 78.2% | 68.71% | 70.2% | 72.6% | 75.93% | 79.73% | 83.2% | 85.8% | 87.45% | 88.4% | 68.95% | 70.94% | 74.13% | 78.57% | 83.64% | 88.27% | 91.73% | 93.93% | 95.2%
Industry-Pulp & Paper Products -323-boiler/process heating - Oil LPG - Existing | IPPSOLP-E | INDOLP | IPPS | 0.72 | 0.563 | 100 | 0 |  | 100% | 0 | 0 |  |  |  | 0% | 5% | 25% | 50% |  | 0% | 0% | 0% | 0% | 72% | 72% | 72% | 72% | 72% | 72% | 72% | 134 | PPSOLP | 0% | 0% | 0% | 0% | 0% | 0% | 0% | 0% | 0% | 0% | 0% | 0% | 0% | 0% | 0% | 0% | 0% | 0% | 0% | 0% | 0% | 0% | 0% | 0% | 0% | 0% | 0% | 0% | 0% | 0% | 0% | 0% | 0% | 0% | 0% | 0% | 72.03% | 72.08% | 72.16% | 72.28% | 72.41% | 72.54% | 72.63% | 72.69% | 72.72% | 72.38% | 73.17% | 74.43% | 76.2% | 78.21% | 80.05% | 81.42% | 82.3% | 82.8% | 72.76% | 74.33% | 76.87% | 80.39% | 84.42% | 88.1% | 90.84% | 92.59% | 93.6% | 73.01% | 75.11% | 78.49% | 83.19% | 88.56% | 93.46% | 97.12% | 99.46% | 100.8%
Industry-Pulp & Paper Products -323-boiler/process heating - Electricity - Existing | IPPSELC-E | INDELC | IPPS | 0.76 | 0.563 | 100 | 0 |  | 100% | 0 | 0 |  |  |  | 0% | 5% | 25% | 50% |  | 0% | 0% | 0% | 0% | 76% | 76% | 76% | 76% | 76% | 76% | 76% | 135 | PPSELC | 0% | 0% | 0% | 0% | 0% | 0% | 0% | 0% | 0% | 0% | 0% | 0% | 0% | 0% | 0% | 0% | 0% | 0% | 0% | 0% | 0% | 0% | 0% | 0% | 0% | 0% | 0% | 0% | 0% | 0% | 0% | 0% | 0% | 0% | 0% | 0% | 76.03% | 76.08% | 76.17% | 76.3% | 76.44% | 76.57% | 76.66% | 76.72% | 76.76% | 76.4% | 77.23% | 78.57% | 80.43% | 82.55% | 84.5% | 85.94% | 86.87% | 87.4% | 76.8% | 78.46% | 81.14% | 84.86% | 89.11% | 92.99% | 95.89% | 97.74% | 98.8% | 77.06% | 79.28% | 82.85% | 87.81% | 93.48% | 98.66% | 102.5% | 105% | 106.4%
Industry-Pulp & Paper Products -323-boiler/process heating - Biomass Wood - Existing | IPPSBIW-E | INDBIW | IPPS | 0.6 | 0.563 | 100 | 43.9208 |  | 100% | 41.2124 | 24.7274 |  |  |  | 36.13% | 41.13% | 61.13% | 86.13% |  | 36.13% | 21.68% | 14.45% | 7.225% | 60% | 60% | 60% | 60% | 60% | 60% | 60% | 136 | PPSBIW | 36.13% | 36.13% | 36.13% | 36.13% | 36.13% | 36.13% | 36.13% | 36.13% | 36.13% | 36.13% | 36.13% | 36.13% | 36.13% | 36.13% | 36.13% | 36.13% | 36.13% | 36.13% | 36.13% | 36.13% | 36.13% | 36.13% | 36.13% | 36.13% | 36.13% | 36.13% | 36.13% | 36.13% | 36.13% | 36.13% | 36.13% | 36.13% | 36.13% | 36.13% | 36.13% | 36.13% | 60.02% | 60.06% | 60.14% | 60.23% | 60.34% | 60.45% | 60.52% | 60.57% | 60.6% | 60.32% | 60.97% | 62.03% | 63.5% | 65.17% | 66.71% | 67.85% | 68.58% | 69% | 60.63% | 61.94% | 64.06% | 66.99% | 70.35% | 73.42% | 75.7% | 77.16% | 78% | 60.84% | 62.59% | 65.41% | 69.33% | 73.8% | 77.89% | 80.94% | 82.88% | 84%
Industry-Pulp & Paper Products -323-boiler/process heating - Waste - Existing | IPPSWAS-E | INDWAS | IPPS | 0.6 | 0.563 | 100 | 0 |  | 100% | 0 | 0 |  |  |  | 0% | 5% | 25% | 50% |  | 0% | 0% | 0% | 0% | 70% | 70% | 70% | 70% | 70% | 70% | 70% | 137 | PPSWAS | 0% | 0% | 0% | 0% | 0% | 0% | 0% | 0% | 0% | 0% | 0% | 0% | 0% | 0% | 0% | 0% | 0% | 0% | 0% | 0% | 0% | 0% | 0% | 0% | 0% | 0% | 0% | 0% | 0% | 0% | 0% | 0% | 0% | 0% | 0% | 0% | 70.02% | 70.08% | 70.16% | 70.27% | 70.4% | 70.52% | 70.61% | 70.67% | 70.7% | 70.37% | 71.13% | 72.37% | 74.08% | 76.04% | 77.83% | 79.16% | 80.01% | 80.5% | 70.74% | 72.27% | 74.73% | 78.16% | 82.07% | 85.65% | 88.32% | 90.02% | 91% | 70.98% | 73.02% | 76.31% | 80.88% | 86.1% | 90.87% | 94.43% | 96.69% | 98%
Technology Description | Technology Name | Input Commodity | Useful Energy Service | Efficiency | Utlisation | Lifetime | Existing Installed Cap. |  | Base Year Technology Share | Final Energy | Useful Energy | Tech Data Source | Row # | [17 empty] | 138
Units | OT |  |  | (sum OUT/IN) | (Fraction) | (Years) | (PJa) |  | (%) | (PJ) | (PJ) | [19 empty] | 139
|  | 1 | 2 | 3 | 4 | 5 | 6 | [23 empty] | 140
Industry-Other-Elec Heating - Electricity | IOTKELC-E | INDELC | IOTK | 1 | 0.7901 | 100 | 3.0702 |  | 100% | 2.4257 | 2.4257 |  | 1 | [10 empty] | 100% | 100% | 100% | 100% | 100% | 100% | 100% | 141 | OTINDELC | [36 empty] | 0.0245% | 0.07562% | 0.1578% | 0.272% | 0.4024% | 0.5217% | 0.6107% | 0.6674% | 0.7% | 0.4784% | 1.477% | 3.081% | 5.311% | 7.857% | 10.19% | 11.92% | 13.03% | 13.67% | 1.292% | 3.988% | 8.321% | 14.34% | 21.22% | 27.51% | 32.2% | 35.19% | 36.92% | 1.729% | 5.336% | 11.13% | 19.19% | 28.4% | 36.82% | 43.09% | 47.09% | 49.4%
Industry-Other-Compressed air - Electricity | IOTAELC-E | INDELC | IOTA | 0.05 | 0.7833 | 100 | 0.17538 |  | 100% | 2.7475 | 0.13737 | [12 empty] | 5% | 5% | 5% | 5% | 5% | 5% | 5% | 142
Industry-Other-Lighting - Electricity | IOTLELC-E | INDELC | IOTL | 0.3 | 0.6064 | 100 | 1.0036 |  | 100% | 2.0286 | 0.60857 | [12 empty] | 30% | 30% | 30% | 30% | 30% | 30% | 30% | 143
Industry-Other-Cooling - Electricity | IOTCELC-E | INDELC | IOTC | 2 | 0.8329 | 100 | 3.1025 |  | 100% | 1.292 | 2.5841 | [12 empty] | 200% | 200% | 200% | 200% | 200% | 200% | 200% | 144
Industry-Other-HVAC - Electricity | IOTHELC-E | INDELC | IOTH | 0.9 | 0.6034 | 100 | 3.1832 |  | 100% | 2.1341 | 1.9207 | [12 empty] | 90% | 90% | 90% | 90% | 90% | 90% | 90% | 145
Industry-Other-Pumping - Electricity | IOTPELC-E | INDELC | IOTP | 0.8 | 0.6094 | 100 | 4.2899 |  | 100% | 3.2678 | 2.6143 | [12 empty] | 80% | 80% | 80% | 80% | 80% | 80% | 80% | 146
Industry-Other-Fans - Electricity | IOTFELC-E | INDELC | IOTF | 0.8 | 0.6539 | 100 | 1.7022 |  | 100% | 1.3913 | 1.1131 | [12 empty] | 80% | 80% | 80% | 80% | 80% | 80% | 80% | 147
Industry-Other-Other motive - Electricity | IOTOELC-E | INDELC | IOTO | 0.8 | 0.5323 | 100 | 13.934 |  | 100% | 9.2713 | 7.4171 | [12 empty] | 80% | 80% | 80% | 80% | 80% | 80% | 80% | 148
Industry-Other-Electrochemical - Electricity | IOTEELC-E | INDELC | IOTE | 0.76 | 0.6845 | 100 | 0.36339 |  | 100% | 0.32729 | 0.24874 | [12 empty] | 76% | 76% | 76% | 76% | 76% | 76% | 76% | 149
boiler/process heating |  | 4: 0 | [23 empty] | 150
Industry-Other-boiler/process heating - Coal - Existing | IOTSCOA-E | INDCOA | IOTS | 0.64 | 0.563 | 100 | 175.5854 |  | 100% | 154.4603 | 98.8546 |  |  |  | 93.98% | 98.98% | 100% | 100% |  | 93.98% | 56.39% | 37.59% | 18.8% | 64% | 64% | 64% | 64% | 64% | 64% | 64% | 151 | OTSCOA | 93.8% | 93.8% | 93.8% | 93.8% | 93.8% | 93.8% | 93.8% | 93.8% | 93.8% | 93.8% | 93.8% | 93.8% | 93.8% | 93.8% | 93.8% | 93.8% | 93.8% | 93.8% | 93.8% | 93.8% | 93.8% | 93.8% | 93.8% | 93.8% | 93.8% | 93.8% | 93.8% | 93.8% | 93.8% | 93.8% | 93.8% | 93.8% | 93.8% | 93.8% | 93.8% | 93.8% | 64.02% | 64.07% | 64.14% | 64.25% | 64.37% | 64.48% | 64.56% | 64.61% | 64.64% | 64.34% | 65.04% | 66.16% | 67.73% | 69.52% | 71.15% | 72.37% | 73.15% | 73.6% | 64.67% | 66.07% | 68.33% | 71.46% | 75.04% | 78.31% | 80.75% | 82.3% | 83.2% | 64.9% | 66.77% | 69.77% | 73.95% | 78.72% | 83.08% | 86.33% | 88.41% | 89.6%
Industry-Other-boiler/process heating - Gas - Existing | IOTSGAS-E | INDGAS | IOTS | 0.72 | 0.563 | 100 | 10.7891 |  | 100% | 8.4365 | 6.0743 |  |  |  | 5.775% | 10.77% | 30.77% | 55.77% |  | 5.775% | 5.775% | 5.775% | 5.775% | 72% | 72% | 72% | 72% | 72% | 72% | 72% | 152 | OTSGAS | 5.775% | 5.775% | 5.775% | 5.775% | 5.775% | 5.775% | 5.775% | 5.775% | 5.775% | 5.775% | 5.775% | 5.775% | 5.775% | 5.775% | 5.775% | 5.775% | 5.775% | 5.775% | 5.775% | 5.775% | 5.775% | 5.775% | 5.775% | 5.775% | 5.775% | 5.775% | 5.775% | 5.775% | 5.775% | 5.775% | 5.775% | 5.775% | 5.775% | 5.775% | 5.775% | 5.775% | 72.03% | 72.08% | 72.16% | 72.28% | 72.41% | 72.54% | 72.63% | 72.69% | 72.72% | 72.38% | 73.17% | 74.43% | 76.2% | 78.21% | 80.05% | 81.42% | 82.3% | 82.8% | 72.76% | 74.33% | 76.87% | 80.39% | 84.42% | 88.1% | 90.84% | 92.59% | 93.6% | 73.01% | 75.11% | 78.49% | 83.19% | 88.56% | 93.46% | 97.12% | 99.46% | 100.8%
Industry-Other-boiler/process heating - Oil HFO - Existing | IOTSOHF-E | INDOHF | IOTS | 0.68 | 0.563 | 100 | 0.1084 |  | 100% | 0.08975 | 0.06103 |  |  |  | 0.05802% | 5.058% | 25.06% | 50.06% |  | 0.05802% | 0.03481% | 0.02321% | 0.0116% | 68% | 68% | 68% | 68% | 68% | 68% | 68% | 153 | OTSOHF | 0.05802% | 0.05802% | 0.05802% | 0.05802% | 0.05802% | 0.05802% | 0.05802% | 0.05802% | 0.05802% | 0.05802% | 0.05802% | 0.05802% | 0.05802% | 0.05802% | 0.05802% | 0.05802% | 0.05802% | 0.05802% | 0.05802% | 0.05802% | 0.05802% | 0.05802% | 0.05802% | 0.05802% | 0.05802% | 0.05802% | 0.05802% | 0.05802% | 0.05802% | 0.05802% | 0.05802% | 0.05802% | 0.05802% | 0.05802% | 0.05802% | 0.05802% | 68.02% | 68.07% | 68.15% | 68.26% | 68.39% | 68.51% | 68.59% | 68.65% | 68.68% | 68.36% | 69.1% | 70.3% | 71.96% | 73.86% | 75.6% | 76.9% | 77.72% | 78.2% | 68.71% | 70.2% | 72.6% | 75.93% | 79.73% | 83.2% | 85.8% | 87.45% | 88.4% | 68.95% | 70.94% | 74.13% | 78.57% | 83.64% | 88.27% | 91.73% | 93.93% | 95.2%
Industry-Other-boiler/process heating - Oil LPG - Existing | IOTSOLP-E | INDOLP | IOTS | 0.72 | 0.563 | 100 | 0.004862 |  | 100% | 0.0038018 | 0.0027373 |  |  |  | 0.002602% | 5.003% | 25% | 50% |  | 0.002602% | 0.001561% | 0.001041% | 0.0005205% | 72% | 72% | 72% | 72% | 72% | 72% | 72% | 154 | OTSOLP | 0.002602% | 0.002602% | 0.002602% | 0.002602% | 0.002602% | 0.002602% | 0.002602% | 0.002602% | 0.002602% | 0.002602% | 0.002602% | 0.002602% | 0.002602% | 0.002602% | 0.002602% | 0.002602% | 0.002602% | 0.002602% | 0.002602% | 0.002602% | 0.002602% | 0.002602% | 0.002602% | 0.002602% | 0.002602% | 0.002602% | 0.002602% | 0.002602% | 0.002602% | 0.002602% | 0.002602% | 0.002602% | 0.002602% | 0.002602% | 0.002602% | 0.002602% | 72.03% | 72.08% | 72.16% | 72.28% | 72.41% | 72.54% | 72.63% | 72.69% | 72.72% | 72.38% | 73.17% | 74.43% | 76.2% | 78.21% | 80.05% | 81.42% | 82.3% | 82.8% | 72.76% | 74.33% | 76.87% | 80.39% | 84.42% | 88.1% | 90.84% | 92.59% | 93.6% | 73.01% | 75.11% | 78.49% | 83.19% | 88.56% | 93.46% | 97.12% | 99.46% | 100.8%
Industry-Other-boiler/process heating - Electricity - Existing | IOTSELC-E | INDELC | IOTS | 0.76 | 0.563 | 100 | 0.33933 |  | 100% | 0.25137 | 0.19104 |  |  |  | 0.1816% | 5.182% | 25.18% | 50.18% |  | 0.1816% | 0.109% | 0.07265% | 0.03633% | 76% | 76% | 76% | 76% | 76% | 76% | 76% | 155 | OTSELC | 0.1816% | 0.1816% | 0.1816% | 0.1816% | 0.1816% | 0.1816% | 0.1816% | 0.1816% | 0.1816% | 0.1816% | 0.1816% | 0.1816% | 0.1816% | 0.1816% | 0.1816% | 0.1816% | 0.1816% | 0.1816% | 0.1816% | 0.1816% | 0.1816% | 0.1816% | 0.1816% | 0.1816% | 0.1816% | 0.1816% | 0.1816% | 0.1816% | 0.1816% | 0.1816% | 0.1816% | 0.1816% | 0.1816% | 0.1816% | 0.1816% | 0.1816% | 76.03% | 76.08% | 76.17% | 76.3% | 76.44% | 76.57% | 76.66% | 76.72% | 76.76% | 76.4% | 77.23% | 78.57% | 80.43% | 82.55% | 84.5% | 85.94% | 86.87% | 87.4% | 76.8% | 78.46% | 81.14% | 84.86% | 89.11% | 92.99% | 95.89% | 97.74% | 98.8% | 77.06% | 79.28% | 82.85% | 87.81% | 93.48% | 98.66% | 102.5% | 105% | 106.4%
Industry-Other-boiler/process heating - Waste - Existing | IOTSWAS-E | INDWAS | IOTS | 0.6 | 0.563 | 100 | 0 |  | 100% | 0 | 0 |  |  |  | 0% | 5% | 25% | 50% |  | 0% | 0% | 0% | 0% | 70% | 70% | 70% | 70% | 70% | 70% | 70% | 156 | OTSWAS | 0.1816% | 0.1816% | 0.1816% | 0.1816% | 0.1816% | 0.1816% | 0.1816% | 0.1816% | 0.1816% | 0.1816% | 0.1816% | 0.1816% | 0.1816% | 0.1816% | 0.1816% | 0.1816% | 0.1816% | 0.1816% | 0.1816% | 0.1816% | 0.1816% | 0.1816% | 0.1816% | 0.1816% | 0.1816% | 0.1816% | 0.1816% | 0.1816% | 0.1816% | 0.1816% | 0.1816% | 0.1816% | 0.1816% | 0.1816% | 0.1816% | 0.1816% | 70.02% | 70.08% | 70.16% | 70.27% | 70.4% | 70.52% | 70.61% | 70.67% | 70.7% | 70.37% | 71.13% | 72.37% | 74.08% | 76.04% | 77.83% | 79.16% | 80.01% | 80.5% | 70.74% | 72.27% | 74.73% | 78.16% | 82.07% | 85.65% | 88.32% | 90.02% | 91% | 70.98% | 73.02% | 76.31% | 80.88% | 86.1% | 90.87% | 94.43% | 96.69% | 98%
Industry-Other-Transport - Oil Diesel - Existing | IOTRODS-E | INDODS | IOTR | 1 | 1 | 100 | 7.8658 |  | 100% | 7.8658 | 7.8658 |  |  |  | 100% | 100% | 100% | 100% |  | 100% | 60% | 40% | 20% | 100% | 100% | 100% | 100% | 100% | 100% | 100% | 157 | OTRODS | 100% | 100% | 100% | 100% | 100% | 100% | 100% | 100% | 100% | 100% | 100% | 100% | 100% | 100% | 100% | 100% | 100% | 100% | 100% | 100% | 100% | 100% | 100% | 100% | 100% | 100% | 100% | 100% | 100% | 100% | 100% | 100% | 100% | 100% | 100% | 100% | 100% | 100% | 100% | 100% | 100% | 100% | 100% | 100% | 100% | 100% | 100% | 100% | 100% | 100% | 100% | 100% | 100% | 100% | 100% | 100% | 100% | 100% | 100% | 100% | 100% | 100% | 100% | 100% | 100% | 100% | 100% | 100% | 100% | 100% | 100% | 100%
158
[10 empty] | 149 | 131 | [19 empty] | 159
existing utilisation
[6 empty] | 0.6 | IRP revision2 draft version 8, 2010
CHP Technology (Generic) | CHP | Fuel | Plant Type | Power:Heat Ratio | System Efficiency | 2006 final demand (PJ) | primary commodity | make up commodity (coal) | % make up commodity (coal) | 2006 CHP heat (PJ) Et | 2006 CHP elec (PJ) Ee | MWt | MWe
Mining SIC2 | MI | 3: 5; 4: 0.748 | [24 empty] | MICHP | 0% | 0% | 0% | 0% | 0% | 0% | 0% | 0% | 0% | 0% | 0.7812% | 1.562% | 2.344% | 3.125% | 4.688% | 6.25% | 9.375% | 12.5% | 0% | 1.562% | 3.125% | 4.688% | 6.25% | 9.375% | 12.5% | 18.75% | 25% | 0% | 3.125% | 6.25% | 9.375% | 12.5% | 18.75% | 25% | 37.5% | 50% | 74.8% | 74.8% | 74.8% | 74.8% | 74.8% | 74.8% | 74.8% | 74.8% | 74.8% | 74.8% | 74.8% | 74.8% | 74.8% | 74.8% | 74.8% | 74.8% | 74.8% | 74.8% | 74.8% | 74.8% | 74.8% | 74.8% | 74.8% | 74.8% | 74.8% | 74.8% | 74.8% | 74.8% | 74.8% | 74.8% | 74.8% | 74.8% | 74.8% | 74.8% | 74.8% | 74.8%
Iron & Steel - 351 | IS | 3: 0.25; 4: 0.748 | [24 empty] | ISCHP | 0% | 0% | 0% | 0% | 0% | 0% | 0% | 0% | 0% | 0% | 0.7812% | 1.562% | 2.344% | 3.125% | 4.688% | 6.25% | 9.375% | 12.5% | 0% | 1.562% | 3.125% | 4.688% | 6.25% | 9.375% | 12.5% | 18.75% | 25% | 0% | 3.125% | 6.25% | 9.375% | 12.5% | 18.75% | 25% | 37.5% | 50% | 74.8% | 74.8% | 74.8% | 74.8% | 74.8% | 74.8% | 74.8% | 74.8% | 74.8% | 74.8% | 74.8% | 74.8% | 74.8% | 74.8% | 74.8% | 74.8% | 74.8% | 74.8% | 74.8% | 74.8% | 74.8% | 74.8% | 74.8% | 74.8% | 74.8% | 74.8% | 74.8% | 74.8% | 74.8% | 74.8% | 74.8% | 74.8% | 74.8% | 74.8% | 74.8% | 74.8%
Chemicals -33 | CP | 3: 0.3; 4: 0.748 | [24 empty] | CPCHP | 0% | 0% | 0% | 0% | 0% | 0% | 0% | 0% | 0% | 0% | 0.7812% | 1.562% | 2.344% | 3.125% | 4.688% | 6.25% | 9.375% | 12.5% | 0% | 1.562% | 3.125% | 4.688% | 6.25% | 9.375% | 12.5% | 18.75% | 25% | 0% | 3.125% | 6.25% | 9.375% | 12.5% | 18.75% | 25% | 37.5% | 50% | 74.8% | 74.8% | 74.8% | 74.8% | 74.8% | 74.8% | 74.8% | 74.8% | 74.8% | 74.8% | 74.8% | 74.8% | 74.8% | 74.8% | 74.8% | 74.8% | 74.8% | 74.8% | 74.8% | 74.8% | 74.8% | 74.8% | 74.8% | 74.8% | 74.8% | 74.8% | 74.8% | 74.8% | 74.8% | 74.8% | 74.8% | 74.8% | 74.8% | 74.8% | 74.8% | 74.8%
Precious & Non-Ferrous metals - 352 | NF | 3: 5; 4: 0.748 | [24 empty] | NFCHP | 0% | 0% | 0% | 0% | 0% | 0% | 0% | 0% | 0% | 0% | 0.7812% | 1.562% | 2.344% | 3.125% | 4.688% | 6.25% | 9.375% | 12.5% | 0% | 1.562% | 3.125% | 4.688% | 6.25% | 9.375% | 12.5% | 18.75% | 25% | 0% | 3.125% | 6.25% | 9.375% | 12.5% | 18.75% | 25% | 37.5% | 50% | 74.8% | 74.8% | 74.8% | 74.8% | 74.8% | 74.8% | 74.8% | 74.8% | 74.8% | 74.8% | 74.8% | 74.8% | 74.8% | 74.8% | 74.8% | 74.8% | 74.8% | 74.8% | 74.8% | 74.8% | 74.8% | 74.8% | 74.8% | 74.8% | 74.8% | 74.8% | 74.8% | 74.8% | 74.8% | 74.8% | 74.8% | 74.8% | 74.8% | 74.8% | 74.8% | 74.8%
N.M.M Products -34 | NM | 3: 0.25; 4: 0.748 | [24 empty] | NMCHP | 0% | 0% | 0% | 0% | 0% | 0% | 0% | 0% | 0% | 0% | 0.7812% | 1.562% | 2.344% | 3.125% | 4.688% | 6.25% | 9.375% | 12.5% | 0% | 1.562% | 3.125% | 4.688% | 6.25% | 9.375% | 12.5% | 18.75% | 25% | 0% | 3.125% | 6.25% | 9.375% | 12.5% | 18.75% | 25% | 37.5% | 50% | 74.8% | 74.8% | 74.8% | 74.8% | 74.8% | 74.8% | 74.8% | 74.8% | 74.8% | 74.8% | 74.8% | 74.8% | 74.8% | 74.8% | 74.8% | 74.8% | 74.8% | 74.8% | 74.8% | 74.8% | 74.8% | 74.8% | 74.8% | 74.8% | 74.8% | 74.8% | 74.8% | 74.8% | 74.8% | 74.8% | 74.8% | 74.8% | 74.8% | 74.8% | 74.8% | 74.8%
Food, Beverage & Tabacco - 30 | FB |  |  | 0.19268 | 0.748 | 12 | 10 | 2 | 16.67% | 7.5259 | 1.4501 | 397.7422 | 76.6363 | [18 empty] | FBCHP | 0% | 0% | 0% | 0% | 0% | 0% | 0% | 0% | 0% | 0% | 0.7812% | 1.562% | 2.344% | 3.125% | 4.688% | 6.25% | 9.375% | 12.5% | 0% | 1.562% | 3.125% | 4.688% | 6.25% | 9.375% | 12.5% | 18.75% | 25% | 0% | 3.125% | 6.25% | 9.375% | 12.5% | 18.75% | 25% | 37.5% | 50% | 74.8% | 74.8% | 74.8% | 74.8% | 74.8% | 74.8% | 74.8% | 74.8% | 74.8% | 74.8% | 74.8% | 74.8% | 74.8% | 74.8% | 74.8% | 74.8% | 74.8% | 74.8% | 74.8% | 74.8% | 74.8% | 74.8% | 74.8% | 74.8% | 74.8% | 74.8% | 74.8% | 74.8% | 74.8% | 74.8% | 74.8% | 74.8% | 74.8% | 74.8% | 74.8% | 74.8%
Pulp & Paper Products -323 | PP |  |  | 0.19268 | 0.748 | 61.2124 | 41.2124 | 20 | 32.67% | 38.39 | 7.3969 | 2028.896 | 390.9241 | [18 empty] | PPCHP | 0% | 0% | 0% | 0% | 0% | 0% | 0% | 0% | 0% | 0% | 0.7812% | 1.562% | 2.344% | 3.125% | 4.688% | 6.25% | 9.375% | 12.5% | 0% | 1.562% | 3.125% | 4.688% | 6.25% | 9.375% | 12.5% | 18.75% | 25% | 0% | 3.125% | 6.25% | 9.375% | 12.5% | 18.75% | 25% | 37.5% | 50% | 74.8% | 74.8% | 74.8% | 74.8% | 74.8% | 74.8% | 74.8% | 74.8% | 74.8% | 74.8% | 74.8% | 74.8% | 74.8% | 74.8% | 74.8% | 74.8% | 74.8% | 74.8% | 74.8% | 74.8% | 74.8% | 74.8% | 74.8% | 74.8% | 74.8% | 74.8% | 74.8% | 74.8% | 74.8% | 74.8% | 74.8% | 74.8% | 74.8% | 74.8% | 74.8% | 74.8%
Other | OT | 3: 0.25; 4: 0.748 | [24 empty] | OTCHP | 0% | 0% | 0% | 0% | 0% | 0% | 0% | 0% | 0% | 0% | 0.7812% | 1.562% | 2.344% | 3.125% | 4.688% | 6.25% | 9.375% | 12.5% | 0% | 1.562% | 3.125% | 4.688% | 6.25% | 9.375% | 12.5% | 18.75% | 25% | 0% | 3.125% | 6.25% | 9.375% | 12.5% | 18.75% | 25% | 37.5% | 50% | 74.8% | 74.8% | 74.8% | 74.8% | 74.8% | 74.8% | 74.8% | 74.8% | 74.8% | 74.8% | 74.8% | 74.8% | 74.8% | 74.8% | 74.8% | 74.8% | 74.8% | 74.8% | 74.8% | 74.8% | 74.8% | 74.8% | 74.8% | 74.8% | 74.8% | 74.8% | 74.8% | 74.8% | 74.8% | 74.8% | 74.8% | 74.8% | 74.8% | 74.8% | 74.8% | 74.8%
FB: installed capacity (Tongaat HulettTongaat - Hullet Group) | 72 | 1: MWe; 2: [1] SOUTH AFRICA RENEWABLE ENERGY SECTOR – NERSA PROGRESS & CHALLENGES, 2011
PP: installed capacity | 396 | 1: MWe
SAPPI | 228 | 2: [2] CO-GENERATION IN SAPPI’S PULP & PAPER MILLS, 2008
Mondi | 95 | 1: Richards Bay; 2: The Proposed Mondi Mill Expansion (RHDHV, 2013)
| 50 | 1: Merebank; 2: IRP revision2 draft version 8, 2010
| 10 | 1: Felixton; 2: IRP revision2 draft version 8, 2010
| 13 | 1: Umhlathuze; 2: IRP revision2 draft version 8, 2010
similar to non-CHP boiler mix
CHP in SACC:
A) Steam Turbine CHP calculation =
IF Power heat ratio <=1 THEN (bottom cycle)
%Penetration of new useful heat demand
1) useful heat
2) then elec = useful heat * PowerHeatRatio
ELSE (top cycle)
%Penetration of new electricity demand
1) %share useful electricity
2) then heat = useful electricity/PowerHeatRatio * top-cycle_modifier
Conceptlually top-cycle process can also represent reciprocating enegines with the modifier used to give set the propoortion of useful heat generated
CHP useful heat/electricity demand:
newUseful = yearX _growth - baseyear.
if new_useful < 0 ( i.e decline in subsector demand)
then newCHPdemand = 0
else newCHPdemand = %share * newUseful
excel :: newCHPdemand = MAX(%share * newUseful , 0)
total CHPdemand for useful heat:
if yearX _growth > CHPbaseyear
then CHPdemand = CHPbaseyear + newCHPdemand
= CHPbaseyear + %share * MAX(newUseful, 0)
else CHPdemand = newUseful (demand less than baseyear)
Implementation accounts for a decline in a subsector demand to zero (i.e. industry defunct)
B) Waste heat recovery CHP calculation =
%sector_penetration * fraction of final-to-useful heat that can be potentially used for electiricity generation * power conversion effiiciency
Level 1 and 2 is adapted from the ERC EE report such that the maximum achieved potential of 10% for level 2 (by the implementation of standards) is extrapolated to the the year 2050 rather than the year 2032 as suggested in the report.
Furthermore the ERC suggested potential improvement for boilers and furnaces is also adapted such that the maximum value as suggested by the LTMS report (20%) is implemented at level 4 and also extrapolated to the year 2050.
Note1: A point of confusion exists in the interpretation of the DEA suggested savings over the period. If the values represent the total savings then these are adjusted to factor the separate values for electrical plant and boilers and furnaces.
Note on F7: Hughes: Difference mainly in Eskom data being higher could be lower, not sure, calcs on report tables sheet
Note on C11: Bruno Merven: Need to check how much of that coal actually gets burnt
Note on F12: Bruno Merven: Sales to Refineries and Sasol SSF subtracted
Note on G12: Bruno Merven: this could do with a check to make sure non of it is going to Sasol SSF
Note on BC20: Fadiel Ahjum: IAEA report only projects up to 2032. Data is kept constant from thereon.
Note on BF78: Bruno Merven: Based on 20% Boiler fuel improvement potential in LTMS
Note on AT79: Bruno Merven: Based on 20% Boiler fuel improvement potential in LTMS
Note on AX79: Fadiel Ahjum: Relative to LTMS maximum potential
Note on A87: Alison hughes: Only used in I&S and dummy until we have a better idea what coking coal contributes to heatings
Note on F96: Bruno Merven: From load curve data
Note on P96: Bruno Merven: must equal "" if no fuel constraint imposed.
Note on F117: Bruno Merven: From load curve data
Note on E258: Fadiel Ahjum: 0.3: http://www.ietd.iipnetwork.org/content/combined-heat-and-power-chp-generation. 0.2: [dingle,p46,2012]
Note on F258: moderate value based on: http://www.ietd.iipnetwork.org/content/combined-heat-and-power-chp-generation
Note on BT258: Fadiel Ahjum: conservative value
Note on E263: Table10 (Dingle, 2012, p66)
Note on I263: ~ 20% of final demand which is similar to that qoted by NERSA [1]
Note on J263: ~ 20% of final demand which is similar to that qoted by NERSA [1]
Note on N263: SATIM= 100MWe
Note on N264: SATIM: 228MWe
Note on B270: Fadiel Ahjum: 46 MW added in 2008
Note on B271: Fadiel Ahjum: plus 47 MW in 2014 ? http://www.mondigroup.com/desktopdefault.aspx/tabid-2305/

## SUP.Tech
South Africa | Base Year Energy Balance |  |  | Other Transformation
Base-year final energy aggregated by sector fuel
Fuel # | 20 | 1 | 2 | 3 | 4 | 5 | 6 | 7 | 8 | 9 | 10 | 11 | 12 | 13 | 14 |  | 15 | 16 | 17 | 18 | 19 | 20 | 21 | 22 | 23 | 24 | 25 | 26 | 27 | 28 | 29 | 30 | 31 | 32 | 33
Liquid Fuel Supply Sector |  | Coal existing | Coal new | Coal Material Use Existing | Coal Material Use New | Electricity | Gas South Africa | Gas Southern Mozambique Piped | Gas Methane Rich | Gas Material Use - MossGas | Gas Material Use - Sasol | Heat-Steam Existing | Heat-Steam New | Oil Av Gasoline | Oil Crude |  | 15: Oil Diesel; 16: Oil Gasoline; 17: Oil HFO; 18: Oil Kerosene; 19: Oil LPG; 20: Oil Other
Sectoral Fuel Names | UPS | CLE | CLN | CME | CMN | ELC | GAS | GSP | GRR | GMM | GMS | HEE | HEN | OAG | OCR |  | ODS | OGS | OHF | OKE | OLP | OTH
Energy Balance Consumption | UPS: PJ; ELC: 25.0197
Energy Balance Production | bar: UPS
Emission Factors | UPS: kt/PJ
Carbon Dioxide | UPS: CO2; HEE: 1
Methane | UPS: CH4; HEE: 2
Nitrous Oxide | UPS: N2O; HEE: 3
Sulphur Gases | UPS: SOX; HEE: 4
Nitrogen Gases | UPS: NOX; HEE: 5
Water | UPS: WAT
Refinery Types | UPS: Code
Refinery Crude Oil | UPS: UREF; CLE: CO; CLN: IN
Refinery GTL | UPS: UGTL
Refinery CTL | UPS: UCTL
Refinery Biofuel | UPS: UBIO
Pipeline | UPS: UGAS
Refineries Onsite Steam Generation | UPS: UHET
Other Transformation | UPS: UTR
RESID
Refineries | CME: ~FI_T |  | Stock
TechDesc | TechName | Comm-IN-A | Comm-IN | Comm-Out | Life | EFF | AFA | Share-I~FX | Share-O~UP | Start | INVCOST | FIXOM | VAROM | NCAP_ILED | FLO_EMI~SUPCO2 | FLO_EMI~SUPCH4 | Stock~2006 | Stock~2007 | Stock~2008 | Stock~2009 | Stock~2010 | Stock~2011 | Stock~2012 | Stock~2013 | Stock~2014 | Stock~2015 | Stock~2016 | Stock~2017 | Stock~2018 | Stock~2019 | Stock~2020 | Stock~2021 | Stock~2022 | Stock~2023 | Stock~2024 | Stock~2025 | Stock~2026 | Stock~2027 | Stock~2028 | Stock~2029 | Stock~2030 | Stock~2031 | Stock~2032 | Stock~2033 | Stock~2034 | Stock~2035 | Stock~2036 | Stock~2037 | Stock~2038 | Stock~2039 | Stock~2040 | Stock~2045 | Stock~2050 | Stock~2060 | Stock~2070
*Technology Description | Technology Name | Auxiliary Input fuels | Input Commodity | Output | Lifetime | Efficiency | Utilisation factor | Input Share | Input Share | Start Year | Investment Cost | Fixed O&M Cost | Variable O&M Cost |  | CO2 | CH4 | Retirement Profile
Units |  |  |  |  | years | (sum OUT/IN) | Annual |  |  |  | mR/Pja | mR/Pja | mR/Pj | years | kton/PJ |  | 2006 | 2007 | 2008 | 2009 | 2010 | 2011 | 2012 | 2013 | 2014 | 2015 | 2016 | 2017 | 2018 | 2019 | 2020 | 2021 | 2022 | 2023 | 2024 | 2025 | 2026 | 2027 | 2028 | 2029 | 2030 | 2031 | 2032 | 2033 | 2034 | 2035 | 2036 | 2037 | 2038 | 2039 | 2040 | 2045 | 2050 | 2060 | 2070
|  |  | 1 | 2 | 3 | 4 | 5 | 6 | 7 | 8 | 9 | 10 | 11 | 12 | 13 | 14 | 15 | 16 | 17 | 18 | 19 | 20 | 21 | 22 | 23 | 24 | 25 | 26 | 27 | 28 | 29 | 30 | 31 | 32 | 33 | 34 | 35 | 36 | 37 | 38 | 39 | 40 | 41 | 42 | 43 | 44 | 45 | 46 | 47 | 48 | 49 | 50 | 51 | 52 | 53 | 54 | Offset Index
Refinery Crude Oil Coastal Existing | UREFOCRCO-E |  | OCR |  |  | 0.965 | 0.91324 | 0.99315 |  |  |  |  | 10.5094 |  | 2.9 | 0 | 788.3659 | 788.3659 | 788.3659 | 788.3659 | 788.3659 | 788.3659 | 788.3659 | 788.3659 | 788.3659 | 788.3659 | 788.3659 | 788.3659 | 788.3659 | 788.3659 | 788.3659 | 551.8561 | 551.8561 | 551.8561 | 551.8561 | 551.8561 | 551.8561 | 551.8561 | 551.8561 | 551.8561 | 551.8561 | 551.8561 | 551.8561 | 551.8561 | 551.8561 | 353.1879 | 353.1879 | 353.1879 | 353.1879 | 353.1879 | 0 | [5 empty] | 1
|  |  | 1: UPSGAS; 6: 0 | 2
|  |  | 1: UPSELC; 6: 0.0068468 | 3
|  |  | 2: OAG; 7: 0.0028515 | 4
|  |  | 2: ODS; 7: 0.33216 | 5
|  |  | 2: OGS; 7: 0.28959 | 6
|  |  | 2: OHF; 7: 0.22843 | 7
|  |  | 2: OKE; 7: 0.10628 | 8
|  |  | 2: OLP; 7: 0.019462 | 9
|  |  | 2: OTH; 7: 0.021228 | 10
11
Refinery Crude Oil Inland Existing | UREFOCRIN-E |  | 1: OCR; 4: 0.96; 5: 0.9589; 6: 0.9943; 11: 10.5094; 13: 6.8669; 14: 0; Retirement Profile 2006 15: 212.1598; Retirement Profile 2007 16: 212.1598; Retirement Profile 2008 17: 212.1598; Retirement Profile 2009 18: 212.1598; Retirement Profile 2010 19: 212.1598; Retirement Profile 2011 20: 212.1598; Retirement Profile 2012 21: 212.1598; Retirement Profile 2013 22: 212.1598; Retirement Profile 2014 23: 212.1598; Retirement Profile 2015 24: 212.1598; Retirement Profile 2016 25: 212.1598; Retirement Profile 2017 26: 212.1598; Retirement Profile 2018 27: 212.1598; Retirement Profile 2019 28: 212.1598; Retirement Profile 2020 29: 212.1598; Retirement Profile 2021 30: 212.1598; Retirement Profile 2022 31: 212.1598; Retirement Profile 2023 32: 212.1598; Retirement Profile 2024 33: 212.1598; Retirement Profile 2025 34: 212.1598; Retirement Profile 2026 35: 0 | 12
|  |  | 1: UPSGAS; 6: 0 | 13
|  |  | 1: UPSELC; 6: 0.0057019 | 14
|  |  | 2: OAG; 7: 0 | 15
|  |  | 2: ODS; 7: 0.38519 | 16
|  |  | 2: OGS; 7: 0.32389 | 17
|  |  | 2: OHF; 7: 0.037057 | 18
|  |  | 2: OKE; 7: 0.21375 | 19
|  |  | 2: OLP; 7: 0.0026524 | 20
|  |  | 2: OTH; 7: 0.037465 | 21
22
Refinery GTL Existing | UGTLGMMCO-E |  | 1: UPSGMM; 4: 0.78054; 5: 0.96; 6: 1; 11: 25.1014; 13: 0; 14: 0; Retirement Profile 2006 15: 58.7955; Retirement Profile 2007 16: 58.7955; Retirement Profile 2008 17: 58.7955; Retirement Profile 2009 18: 58.7955; Retirement Profile 2010 19: 58.7955; Retirement Profile 2011 20: 58.7955; Retirement Profile 2012 21: 58.7955; Retirement Profile 2013 22: 58.7955; Retirement Profile 2014 23: 58.7955; Retirement Profile 2015 24: 58.7955; Retirement Profile 2016 25: 58.7955; Retirement Profile 2017 26: 58.7955; Retirement Profile 2018 27: 58.7955; Retirement Profile 2019 28: 58.7955; Retirement Profile 2020 29: 58.7955; Retirement Profile 2021 30: 0 | 23
|  |  | 1: UPSELC; 6: 0 | 24
|  |  | 2: OAG; 7: 0 | 25
|  |  | 2: ODS; 7: 0.28768 | 26
|  |  | 2: OGS; 7: 0.49809 | 27
|  |  | 2: OKE; 7: 0.12259 | 28
|  |  | 2: OLP; 7: 0.036696 | 29
|  |  | 2: OTH; 7: 0.054941 | 30
31
Refinery CTL Existing | UCTLCMEIN-E |  | UPSCME |  |  | 0.43661 | 0.96 | 0.66693 |  |  |  |  | 30.1298 |  | 118.8772 | 1.4935 | 246.2788 | 246.2788 | 246.2788 | 246.2788 | 246.2788 | 246.2788 | 246.2788 | 246.2788 | 246.2788 | 246.2788 | 246.2788 | 246.2788 | 246.2788 | 246.2788 | 246.2788 | 246.2788 | 246.2788 | 246.2788 | 246.2788 | 246.2788 | 246.2788 | 246.2788 | 246.2788 | 246.2788 | 246.2788 | 246.2788 | 246.2788 | 246.2788 | 246.2788 | 246.2788 | 246.2788 | 246.2788 | 246.2788 | 246.2788 | 246.2788 | 246.2788 | 246.2788 | 246.2788 | 246.2788 |  | 32
|  |  | 1: UPSGMS; 6: 0 | 33
|  |  | 1: UPSELC; 6: 0.063405 | 34
|  |  | 1: UPSHEE; 6: 0.24104 | 35
|  |  | 2: OAG; 7: 0.0040971 | 36
|  |  | 2: ODS; 7: 0.23922 | 37
|  |  | 2: OGS; 7: 0.54316 | 38
|  |  | 2: GRR; 7: 0.082901 | 39
|  |  | 2: OKE; 7: 0.043565 | 40
|  |  | 2: OLP; 7: 0.013822 | 41
|  |  | 2: OTH; 7: 0.07324 | 42
43
Refinery CTL New | UCTLCMNIN-N |  | 1: UPSCMN; 3: 50; 4: 0.48661; 5: 0.96; 6: 0.66693; 8: 2018; 9: 305.2547; 11: 30.1298; 12: 6; 13: 118.8772; 14: 1.4935 | 44
|  |  | 1: UPSGMS; 6: 0 | 45
|  |  | 1: UPSELC; 6: 0.063405 | 46
|  |  | 1: UPSHEN; 6: 0.24104 | 47
|  |  | 2: OAG; 7: 0 | 48
|  |  | 2: ODS; 7: 0.73 | 49
|  |  | 2: OGS; 7: 0.235 | 50
|  |  | 2: GRR; 7: 0 | 51
|  |  | 2: OKE; 7: 0 | 52
|  |  | 2: OLP; 7: 0.035 | 53
|  |  | 2: OTH; 7: 0 | 54
55
Refinery Crude Oil New | UREFOCRCO-N |  | 1: OCR; 3: 50; 4: 0.97; 5: 0.96; 6: 1; 8: 2018; 9: 73.6551; 11: 10.5094; 12: 5; 13: 6.1802; 14: 0 | 56
|  |  | 1: UPSGAS; 6: 0 | 57
|  |  | 1: UPSELC; 6: 0 | 58
|  |  | 2: OAG; 7: 0 | 59
|  |  | 2: ODS; 7: 0.5 | 60
|  |  | 2: OGS; 7: 0.5 | 61
|  |  | 2: OHF; 7: 0 | 62
|  |  | 2: OKE; 7: 0.2 | 63
|  |  | 2: OLP; 7: 0.03 | 64
|  |  | 2: OTH; 7: 0.05 | 65
66
Pipeline Gas Indigenous Ibhubezi | UGASGIP-N |  | 1: GIR; 3: 40; 4: 1; 5: 0.9; 6: 1; 8: 2017; 9: 127.6782; 12: 4 | 67
|  |  | 2: GIP; 7: 1 | 68
69
Pipeline Gas Northern Mozambique | UGASGNP-N |  | 1: GNR; 3: 40; 4: 1; 5: 0.9; 6: 1; 8: 2019; 9: 512.9169; 12: 4 | 70
|  |  | 2: GNP; 7: 1 | 71
72
Pipeline Gas Indigenous Shale | UGASGHP-N |  | 1: GHR; 3: 40; 4: 1; 5: 0.9; 6: 1; 8: 2022; 9: 127.6782; 12: 4 | 73
|  |  | 2: GHP; 7: 1 | 74
75
LNG Terminal | UGASGLT-N |  | 1: GLR; 3: 30; 4: 1; 5: 0.9; 6: 1; 8: 2020; 9: 40.8927; 12: 4 | 76
|  |  | 2: GLT; 7: 1 | 77
FSRU Terminal | UGASGLTFSRU-N |  | 1: GLR; 3: 15; 4: 1; 5: 0.9; 6: 1; 8: 2015; 9: 54.9027; 12: 2 | 78
|  |  | 2: GLT; 7: 1 | 79
80 | bar: 7
81 | bar: 7
82
83 | bar: 7
Total number of Refinery tech entries | 6 | bar: Retirement Profile 2006 15; Retirement Profile 2010 19
Refinery CTL Boiler Existing | UHETCLE-E |  | 1: UPSCLE; 2: UPSHEE; 4: 0.72243
Refinery CTL Boiler New | UHETCLN-N |  | 1: UPSCLN; 2: UPSHEN; 4: 0.77243
Conversion Methane Rich Gas to INDGas | UTRGRRIND |  | 1: GRR; 2: INDGAS; 4: 1
Conversion Methane Rich Gas to UPSGas | UTRGRRUPS |  | 1: GRR; 2: UPSGAS; 4: 1
Conversion Natural Gas to Gas Material Input - Mossgas | UTRGMM |  | 1: GAS; 2: GMM; 4: 1
Conversion Natural Gas to Gas Material Input - Sasol | UTRGMS |  | 1: GSP; 2: GMS; 4: 1
Need to add conversions of GLT to GMM and conversions of GPM, GPK to GMS and INDGAS and UPSGAS
Note on E1: Bruno Merven: other than power generation which is treated in the PWR workbook.
Note on C21: Bruno Merven: Coastal
Note on D21: Bruno Merven: Inland

## COM.A
COM | Commercial
Trajectory choice
[7 empty] | Component | Trajectory
[7 empty] | Building retrofitting | 1
[7 empty] | Building code strength | 1
[7 empty] | Existing Bld tech shares | 1
[7 empty] | New bld tech shares | 2
[7 empty] | Efficiency | 1
Public services
[7 empty] | Public lighting | 1
[7 empty] | Water systems | 1
Trajectory assumptions
Buildings
Target/assumption
|  | Refurbishments of all existing buildings for HVAC |  |  | 2006 | 2010 | 2015 | 2020 | 2025 | 2030 | 2035 | 2040 | 2045 | 2050
|  | This is improvement of venting ducts and modifications to | 1 |  | 100% | 99.62% | 99.25% | 98.87% | 98.5% | 98.12% | 97.75% | 97.37% | 97% | 97%
|  | the building so that less energy is needed to heat/cool the building. | 2 |  | 100% | 100% | 98.75% | 97.5% | 96.25% | 95% | 93.75% | 92.5% | 91.25% | 90%
|  |  | 3 |  | 100% | 100% | 97.5% | 95% | 92.5% | 90% | 87.5% | 85% | 82.5% | 80%
|  |  | 4 |  | 100% | 100% | 96.25% | 92.5% | 88.75% | 85% | 81.25% | 77.5% | 73.75% | 70%
|  |  | chosen: |  | 100% | 99.62% | 99.25% | 98.87% | 98.5% | 98.12% | 97.75% | 97.37% | 97% | 97%
Lighting retrofits
Changing light bulbs to more efficienct ones - namely LED's
|  | Technology | End use code | Tech code | 2006: Tech shares
|  | Electricity - CFL - Existing | CL | CLELCCFL-E | 5.275% | 5.275% | 5.275% | 5.275% | 5.275% | 5.275% | 5.275% | 5.275% | 5.275% | 5.275%
|  | Electricity - FLU - Existing | CL | CLELCFLU-E | 69.23% | 69.23% | 69.23% | 69.23% | 69.23% | 69.23% | 69.23% | 69.23% | 69.23% | 69.23%
|  | Electricity - HAL - Existing | CL | CLELCHAL-E | 0.8791% | 0.8791% | 0.8791% | 0.8791% | 0.8791% | 0.8791% | 0.8791% | 0.8791% | 0.8791% | 0.8791%
|  | Electricity - HID - Existing | CL | CLELCHID-E | 23.08% | 23.08% | 23.08% | 23.08% | 23.08% | 23.08% | 23.08% | 23.08% | 23.08% | 23.08%
|  | Electricity - INC - Existing | CL | CLELCINC-E | 1.538% | 1.538% | 1.538% | 1.538% | 1.538% | 1.538% | 1.538% | 1.538% | 1.538% | 1.538%
|  | Electricity - LED - New | CL | CLELCLED-N | bar: 2006 to Target/assumption 2050
New buildings
[5 empty] | 2006 | 2010 | 2015 | 2020 | 2025 | 2030 | 2035 | 2040 | 2045 | 2050
Strength of new building codes for natural energy use: HVAC, Lighting
|  |  | Code type | A | A | A | B | C | C | D | D | D | D | D
|  |  | 1 |  | 100% | 100% | 100% | 100% | 100% | 100% | 100% | 100% | 100% | 100%
|  |  | 2 |  | 100% | 100% | 100% | 100% | 100% | 100% | 100% | 100% | 100% | 100%
|  |  | 3 |  | 100% | 100% | 100% | 100% | 100% | 100% | 100% | 100% | 100% | 100%
|  |  | 4 |  | 100% | 100% | 100% | 100% | 100% | 100% | 100% | 100% | 100% | 100%
chosen: | bar: A to D
[5 empty] | 2006 | 2010 | 2015 | 2020 | 2025 | 2030 | 2035 | 2040 | 2045 | 2050
|  | In accordance with DoE strategy to reduce building energy consumption by 15% |  | B
|  | This code for buildings between 2010 and 2015 use 15% less energy. | 1 | 15% | 100% | 100% | 85% | 85% | 85% | 85% | 85% | 85% | 85% | 85%
|  |  | 2 | 15% | 100% | 100% | 85% | 85% | 85% | 85% | 85% | 85% | 85% | 85%
|  |  | 3 | 15% | 100% | 100% | 85% | 85% | 85% | 85% | 85% | 85% | 85% | 85%
|  |  | 4 | 15% | 100% | 100% | 85% | 85% | 85% | 85% | 85% | 85% | 85% | 85%
|  |  | chosen: |  | 1 | 1 | 0.85 | 0.85 | 0.85 | 0.85 | 0.85 | 0.85 | 0.85 | 0.85
[5 empty] | 2006 | 2010 | 2015 | 2020 | 2025 | 2030 | 2035 | 2040 | 2045 | 2050
C
|  |  | 1 | 0% | 100% | 100% | 85% | 85% | 85% | 85% | 85% | 85% | 85% | 85%
|  |  | 2 | 5% | 100% | 100% | 100% | 80% | 80% | 80% | 80% | 80% | 80% | 80%
|  |  | 3 | 10% | 100% | 100% | 100% | 75% | 75% | 75% | 75% | 75% | 75% | 75%
|  |  | 4 | 20% | 100% | 100% | 100% | 65% | 65% | 65% | 65% | 65% | 65% | 65%
|  |  | chosen: |  | 1 | 1 | 0.85 | 0.85 | 0.85 | 0.85 | 0.85 | 0.85 | 0.85 | 0.85
[5 empty] | 2006 | 2010 | 2015 | 2020 | 2025 | 2030 | 2035 | 2040 | 2045 | 2050
D
|  |  | 1 | 0% | 100% | 100% | 85% | 85% | 85% | 85% | 85% | 85% | 85% | 85%
|  |  | 2 | 5% | 100% | 100% | 100% | 100% | 100% | 75% | 75% | 75% | 75% | 75%
|  |  | 3 | 10% | 100% | 100% | 100% | 100% | 100% | 65% | 65% | 65% | 65% | 65%
|  |  | 4 | 20% | 100% | 100% | 100% | 100% | 100% | 45% | 45% | 45% | 45% | 45%
|  |  | chosen: |  | 1 | 1 | 0.85 | 0.85 | 0.85 | 0.85 | 0.85 | 0.85 | 0.85 | 0.85
|  | Public Water consumption reduction |  |  | 2006 | 2010 | 2015 | 2020 | 2025 | 2030 | 2035 | 2040 | 2045 | 2050
|  | Improvements to reticulation of water and waste water systems and/or reduction in consumption | 1 |  | 100% | 100% | 100% | 100% | 100% | 100% | 100% | 100% | 100% | 100%
|  |  | 2 |  | 100% | 98.89% | 97.78% | 96.67% | 95.56% | 94.44% | 93.33% | 92.22% | 91.11% | 90%
|  |  | 3 |  | 100% | 98.33% | 96.67% | 95% | 93.33% | 91.67% | 90% | 88.33% | 86.67% | 85%
|  | [b]. Max capability assumed to be 5% less than total losses occuring in Johannesburg | 4 |  | 100% | 97.22% | 94.44% | 91.67% | 88.89% | 86.11% | 83.33% | 80.56% | 77.78% | 75%
|  |  | chosen: |  | 100% | 100% | 100% | 100% | 100% | 100% | 100% | 100% | 100% | 100%
|  | New buildings stocks |  | million m2
|  | A |  |  | 0 | 13.9493 | 13.9493 | 13.9493 | 13.9493 | 13.9493 | 13.9493 | 13.9493 | 13.9493 | 13.9493
|  | B |  |  | 0 | 0 | 18.638 | 35.0358 | 35.0358 | 35.0358 | 35.0358 | 35.0358 | 35.0358 | 35.0358
|  | C |  |  | 0 | 0 | 0 | 4.3201 | 26.6739 | 46.4816 | 46.4816 | 46.4816 | 46.4816 | 46.4816
|  | D |  |  | 0 | 0 | 0 | 0 | 0 | 5.4093 | 35.5869 | 66.7515 | 97.3206 | 128.1432
|  | Total New buildings |  | M m2 | 0 | 13.9493 | 32.5873 | 53.3052 | 75.659 | 100.876 | 131.0535 | 162.2181 | 192.7873 | 223.6099
|  | Total existing Buildings |  | M m2 | 96.2718 | 92.4209 | 87.6073 | 82.7937 | 77.9801 | 73.1665 | 68.3529 | 63.5394 | 58.7258 | 53.9122
|  | Total New and Existing buildings |  | M m2 | 96.2718 | 106.3702 | 120.1946 | 136.0989 | 153.6392 | 174.0425 | 199.4065 | 225.7575 | 251.513 | 277.5221
Useful (end use) energy service demands
|  |  | Building code | End use code
|  | Useful Demands | A |  | 2006 | 2010 | 2015 | 2020 | 2025 | 2030 | 2035 | 2040 | 2045 | 2050
New buildings
|  | Commercial - Cooling |  | CC | 0 | 11.9082 | 11.9082 | 11.9082 | 11.9082 | 11.9082 | 11.9082 | 11.9082 | 11.9082 | 11.9082
|  | Commercial - Space Heating |  | CH | 0 | 6.5518 | 6.5518 | 6.5518 | 6.5518 | 6.5518 | 6.5518 | 6.5518 | 6.5518 | 6.5518
|  | Commercial - Cooking |  | CK | 0 | 0.043347 | 0.043347 | 0.043347 | 0.043347 | 0.043347 | 0.043347 | 0.043347 | 0.043347 | 0.043347
|  | Commercial - Lighting |  | CL | 0 | 25.7161 | 25.7161 | 25.7161 | 25.7161 | 25.7161 | 25.7161 | 25.7161 | 25.7161 | 25.7161
|  | Commercial - Refrigeration |  | CR | 0 | 1.0665 | 1.0665 | 1.0665 | 1.0665 | 1.0665 | 1.0665 | 1.0665 | 1.0665 | 1.0665
|  | Commercial - Water Heating |  | CW | 0 | 4.5754 | 4.5754 | 4.5754 | 4.5754 | 4.5754 | 4.5754 | 4.5754 | 4.5754 | 4.5754
|  | Commercial - Public Lights |  | CG | 0 | 0.60579 | 0.60579 | 0.60579 | 0.60579 | 0.60579 | 0.60579 | 0.60579 | 0.60579 | 0.60579
|  | Commercial - Public Water |  | CT | 0 | 0.459 | 0.459 | 0.459 | 0.459 | 0.459 | 0.459 | 0.459 | 0.459 | 0.459
|  | Commercial - Other |  | CO | 0 | 4.4673 | 4.4673 | 4.4673 | 4.4673 | 4.4673 | 4.4673 | 4.4673 | 4.4673 | 4.4673
B
|  | Commercial - Cooling |  | CC | 0 | 0 | 15.9107 | 29.9092 | 29.9092 | 29.9092 | 29.9092 | 29.9092 | 29.9092 | 29.9092
|  | Commercial - Space Heating |  | CH | 0 | 0 | 8.754 | 16.4559 | 16.4559 | 16.4559 | 16.4559 | 16.4559 | 16.4559 | 16.4559
|  | Commercial - Cooking |  | CK | 0 | 0 | 0.057917 | 0.10887 | 0.10887 | 0.10887 | 0.10887 | 0.10887 | 0.10887 | 0.10887
|  | Commercial - Lighting |  | CL | 0 | 0 | 34.3598 | 64.5899 | 64.5899 | 64.5899 | 64.5899 | 64.5899 | 64.5899 | 64.5899
|  | Commercial - Refrigeration |  | CR | 0 | 0 | 1.425 | 2.6786 | 2.6786 | 2.6786 | 2.6786 | 2.6786 | 2.6786 | 2.6786
|  | Commercial - Water Heating |  | CW | 0 | 0 | 6.1133 | 11.4918 | 11.4918 | 11.4918 | 11.4918 | 11.4918 | 11.4918 | 11.4918
|  | Commercial - Public Lights |  | CG | 0 | 0 | 0.8094 | 1.5215 | 1.5215 | 1.5215 | 1.5215 | 1.5215 | 1.5215 | 1.5215
|  | Commercial - Public Water |  | CT | 0 | 0 | 0.61328 | 1.1529 | 1.1529 | 1.1529 | 1.1529 | 1.1529 | 1.1529 | 1.1529
|  | Commercial - Other |  | CO | 0 | 0 | 5.9688 | 11.2202 | 11.2202 | 11.2202 | 11.2202 | 11.2202 | 11.2202 | 11.2202
C
|  | Commercial - Cooling |  | CC | 0 | 0 | 0 | 3.688 | 22.7709 | 39.6801 | 39.6801 | 39.6801 | 39.6801 | 39.6801
|  | Commercial - Space Heating |  | CH | 0 | 0 | 0 | 2.0291 | 12.5284 | 21.8318 | 21.8318 | 21.8318 | 21.8318 | 21.8318
|  | Commercial - Cooking |  | CK | 0 | 0 | 0 | 0.013425 | 0.082889 | 0.14444 | 0.14444 | 0.14444 | 0.14444 | 0.14444
|  | Commercial - Lighting |  | CL | 0 | 0 | 0 | 7.9643 | 49.1745 | 85.6906 | 85.6906 | 85.6906 | 85.6906 | 85.6906
|  | Commercial - Refrigeration |  | CR | 0 | 0 | 0 | 0.33029 | 2.0393 | 3.5537 | 3.5537 | 3.5537 | 3.5537 | 3.5537
|  | Commercial - Water Heating |  | CW | 0 | 0 | 0 | 1.417 | 8.7491 | 15.2461 | 15.2461 | 15.2461 | 15.2461 | 15.2461
|  | Commercial - Public Lights |  | CG | 0 | 0 | 0 | 0.18761 | 1.1584 | 2.0186 | 2.0186 | 2.0186 | 2.0186 | 2.0186
|  | Commercial - Public Water |  | CT | 0 | 0 | 0 | 0.14215 | 0.87771 | 1.5295 | 1.5295 | 1.5295 | 1.5295 | 1.5295
|  | Commercial - Other |  | CO | 0 | 0 | 0 | 1.3835 | 8.5423 | 14.8857 | 14.8857 | 14.8857 | 14.8857 | 14.8857
D
|  | Commercial - Cooling |  | CC | 0 | 0 | 0 | 0 | 0 | 4.6178 | 30.3796 | 56.9841 | 83.0801 | 109.3927
|  | Commercial - Space Heating |  | CH | 0 | 0 | 0 | 0 | 0 | 2.5407 | 16.7147 | 31.3524 | 45.7103 | 60.1874
|  | Commercial - Cooking |  | CK | 0 | 0 | 0 | 0 | 0 | 0.016809 | 0.11059 | 0.20743 | 0.30242 | 0.3982
|  | Commercial - Lighting |  | CL | 0 | 0 | 0 | 0 | 0 | 9.9723 | 65.6059 | 123.0591 | 179.4145 | 236.2373
|  | Commercial - Refrigeration |  | CR | 0 | 0 | 0 | 0 | 0 | 0.41357 | 2.7208 | 5.1035 | 7.4406 | 9.7971
|  | Commercial - Water Heating |  | CW | 0 | 0 | 0 | 0 | 0 | 1.7743 | 11.6726 | 21.8946 | 31.9214 | 42.0313
|  | Commercial - Public Lights |  | CG | 0 | 0 | 0 | 0 | 0 | 0.23491 | 1.5455 | 2.8989 | 4.2264 | 5.565
|  | Commercial - Public Water |  | CT | 0 | 0 | 0 | 0 | 0 | 0.17799 | 1.171 | 2.1965 | 3.2023 | 4.2166
|  | Commercial - Other |  | CO | 0 | 0 | 0 | 0 | 0 | 1.7323 | 11.3967 | 21.3772 | 31.167 | 41.0379
Existing buildings
|  | Commercial - Cooling |  | CC | 82.1848 | 78.8974 | 74.7881 | 70.6789 | 66.5697 | 62.4604 | 58.3512 | 54.2419 | 50.1327 | 46.0235
|  | Commercial - Space Heating |  | CH | 45.2177 | 43.409 | 41.1481 | 38.8872 | 36.6263 | 34.3655 | 32.1046 | 29.8437 | 27.5828 | 25.3219
|  | Commercial - Cooking |  | CK | 0.29916 | 0.2872 | 0.27224 | 0.25728 | 0.24232 | 0.22736 | 0.21241 | 0.19745 | 0.18249 | 0.16753
|  | Commercial - Lighting |  | CL | 177.4809 | 170.3817 | 161.5076 | 152.6336 | 143.7595 | 134.8855 | 126.0114 | 117.1374 | 108.2633 | 99.3893
|  | Commercial - Refrigeration |  | CR | 7.3604 | 7.066 | 6.698 | 6.33 | 5.9619 | 5.5939 | 5.2259 | 4.8579 | 4.4898 | 4.1218
|  | Commercial - Water Heating |  | CW | 31.5774 | 30.3143 | 28.7354 | 27.1565 | 25.5777 | 23.9988 | 22.4199 | 20.8411 | 19.2622 | 17.6833
|  | Commercial - Public Lights |  | CG | 4.1809 | 4.0136 | 3.8046 | 3.5955 | 3.3865 | 3.1775 | 2.9684 | 2.7594 | 2.5503 | 2.3413
|  | Commercial - Public Water |  | CT | 3.1678 | 3.0411 | 2.8827 | 2.7243 | 2.5659 | 2.4076 | 2.2492 | 2.0908 | 1.9324 | 1.774
|  | Commercial - Other |  | CO | 30.8311 | 29.5978 | 28.0563 | 26.5147 | 24.9732 | 23.4316 | 21.8901 | 20.3485 | 18.8069 | 17.2654
|  | Total |  | PJ | 382.3 | 422.4014 | 477.2987 | 540.4556 | 610.1089 | 691.1316 | 791.8532 | 896.4945 | 998.771 | 1102.0542
Derived assumptions
Demands adjusted for building codes and retrofitting
|  | Existing buildings |  |  | 2006 | 2010 | 2015 | 2020 | 2025 | 2030 | 2035 | 2040 | 2045 | 2050
|  | Commercial - Cooling | * |  | 82.1848 | 78.6015 | 74.2272 | 69.8838 | 65.5711 | 61.2893 | 57.0383 | 52.8181 | 48.6287 | 44.6428
|  | Commercial - Space Heating | * |  | 45.2177 | 43.2462 | 40.8395 | 38.4498 | 36.077 | 33.7211 | 31.3822 | 29.0603 | 26.7553 | 24.5623
|  | Commercial - Cooking |  |  | 0.29916 | 0.2872 | 0.27224 | 0.25728 | 0.24232 | 0.22736 | 0.21241 | 0.19745 | 0.18249 | 0.16753
|  | Commercial - Lighting |  |  | 177.4809 | 170.3817 | 161.5076 | 152.6336 | 143.7595 | 134.8855 | 126.0114 | 117.1374 | 108.2633 | 99.3893
|  | Commercial - Refrigeration |  |  | 7.3604 | 7.066 | 6.698 | 6.33 | 5.9619 | 5.5939 | 5.2259 | 4.8579 | 4.4898 | 4.1218
|  | Commercial - Water Heating |  |  | 31.5774 | 30.3143 | 28.7354 | 27.1565 | 25.5777 | 23.9988 | 22.4199 | 20.8411 | 19.2622 | 17.6833
|  | Commercial - Public Lights | * |  | 4.1809 | 4.0136 | 3.8046 | 3.5955 | 3.3865 | 3.1775 | 2.9684 | 2.7594 | 2.5503 | 2.3413
|  | Commercial - Public Water | * |  | 3.1678 | 3.0411 | 2.8827 | 2.7243 | 2.5659 | 2.4076 | 2.2492 | 2.0908 | 1.9324 | 1.774
|  | Commercial - Other |  |  | 30.8311 | 29.5978 | 28.0563 | 26.5147 | 24.9732 | 23.4316 | 21.8901 | 20.3485 | 18.8069 | 17.2654
|  | New buildings | A |  | 2006 | 2010 | 2015 | 2020 | 2025 | 2030 | 2035 | 2040 | 2045 | 2050
|  | Commercial - Cooling | * |  | 0 | 11.8635 | 11.8189 | 11.7742 | 11.7295 | 11.6849 | 11.6402 | 11.5956 | 11.5509 | 11.5509
|  | Commercial - Space Heating | * |  | 0 | 6.5273 | 6.5027 | 6.4781 | 6.4535 | 6.429 | 6.4044 | 6.3798 | 6.3553 | 6.3553
|  | Commercial - Cooking |  |  | 0 | 0.043347 | 0.043347 | 0.043347 | 0.043347 | 0.043347 | 0.043347 | 0.043347 | 0.043347 | 0.043347
|  | Commercial - Lighting | * |  | 0 | 25.7161 | 25.7161 | 25.7161 | 25.7161 | 25.7161 | 25.7161 | 25.7161 | 25.7161 | 25.7161
|  | Commercial - Refrigeration |  |  | 0 | 1.0665 | 1.0665 | 1.0665 | 1.0665 | 1.0665 | 1.0665 | 1.0665 | 1.0665 | 1.0665
|  | Commercial - Water Heating |  |  | 0 | 4.5754 | 4.5754 | 4.5754 | 4.5754 | 4.5754 | 4.5754 | 4.5754 | 4.5754 | 4.5754
|  | Commercial - Public Lights |  | Building codes N/A | 0 | 0.60579 | 0.60579 | 0.60579 | 0.60579 | 0.60579 | 0.60579 | 0.60579 | 0.60579 | 0.60579
|  | Commercial - Public Water |  | Building codes N/A | 0 | 0.459 | 0.459 | 0.459 | 0.459 | 0.459 | 0.459 | 0.459 | 0.459 | 0.459
|  | Commercial - Other |  |  | 0 | 4.4673 | 4.4673 | 4.4673 | 4.4673 | 4.4673 | 4.4673 | 4.4673 | 4.4673 | 4.4673
B
|  | Commercial - Cooling | * |  | 0 | 0 | 13.4227 | 25.1368 | 25.0414 | 24.9461 | 24.8508 | 24.7554 | 24.6601 | 24.6601
|  | Commercial - Space Heating | * |  | 0 | 0 | 7.3851 | 13.8302 | 13.7777 | 13.7252 | 13.6728 | 13.6203 | 13.5679 | 13.5679
|  | Commercial - Cooking |  |  | 0 | 0 | 0.057917 | 0.10887 | 0.10887 | 0.10887 | 0.10887 | 0.10887 | 0.10887 | 0.10887
|  | Commercial - Lighting | * |  | 0 | 0 | 29.2058 | 54.9014 | 54.9014 | 54.9014 | 54.9014 | 54.9014 | 54.9014 | 54.9014
|  | Commercial - Refrigeration |  |  | 0 | 0 | 1.425 | 2.6786 | 2.6786 | 2.6786 | 2.6786 | 2.6786 | 2.6786 | 2.6786
|  | Commercial - Water Heating |  |  | 0 | 0 | 6.1133 | 11.4918 | 11.4918 | 11.4918 | 11.4918 | 11.4918 | 11.4918 | 11.4918
|  | Commercial - Public Lights |  | Building codes N/A | 0 | 0 | 0.8094 | 1.5215 | 1.5215 | 1.5215 | 1.5215 | 1.5215 | 1.5215 | 1.5215
|  | Commercial - Public Water |  | Building codes N/A | 0 | 0 | 0.61328 | 1.1529 | 1.1529 | 1.1529 | 1.1529 | 1.1529 | 1.1529 | 1.1529
|  | Commercial - Other |  |  | 0 | 0 | 5.9688 | 11.2202 | 11.2202 | 11.2202 | 11.2202 | 11.2202 | 11.2202 | 11.2202
C
|  | Commercial - Cooling | * |  | 0 | 0 | 0 | 3.0995 | 19.0649 | 33.0957 | 32.9692 | 32.8427 | 32.7163 | 32.7163
|  | Commercial - Space Heating | * |  | 0 | 0 | 0 | 1.7053 | 10.4894 | 18.2091 | 18.1395 | 18.0699 | 18.0004 | 18.0004
|  | Commercial - Cooking |  |  | 0 | 0 | 0 | 0.013425 | 0.082889 | 0.14444 | 0.14444 | 0.14444 | 0.14444 | 0.14444
|  | Commercial - Lighting | * |  | 0 | 0 | 0 | 6.7696 | 41.7983 | 72.837 | 72.837 | 72.837 | 72.837 | 72.837
|  | Commercial - Refrigeration |  |  | 0 | 0 | 0 | 0.33029 | 2.0393 | 3.5537 | 3.5537 | 3.5537 | 3.5537 | 3.5537
|  | Commercial - Water Heating |  |  | 0 | 0 | 0 | 1.417 | 8.7491 | 15.2461 | 15.2461 | 15.2461 | 15.2461 | 15.2461
|  | Commercial - Public Lights |  | Building codes N/A | 0 | 0 | 0 | 0.18761 | 1.1584 | 2.0186 | 2.0186 | 2.0186 | 2.0186 | 2.0186
|  | Commercial - Public Water |  | Building codes N/A | 0 | 0 | 0 | 0.14215 | 0.87771 | 1.5295 | 1.5295 | 1.5295 | 1.5295 | 1.5295
|  | Commercial - Other |  |  | 0 | 0 | 0 | 1.3835 | 8.5423 | 14.8857 | 14.8857 | 14.8857 | 14.8857 | 14.8857
D
|  | Commercial - Cooling | * |  | 0 | 0 | 0 | 0 | 0 | 3.8515 | 25.2417 | 47.165 | 68.4996 | 90.1942
|  | Commercial - Space Heating | * |  | 0 | 0 | 0 | 0 | 0 | 2.1191 | 13.8879 | 25.95 | 37.6882 | 49.6245
|  | Commercial - Cooking |  |  | 0 | 0 | 0 | 0 | 0 | 0.016809 | 0.11059 | 0.20743 | 0.30242 | 0.3982
|  | Commercial - Lighting | * |  | 0 | 0 | 0 | 0 | 0 | 8.4764 | 55.765 | 104.6002 | 152.5023 | 200.8017
|  | Commercial - Refrigeration |  |  | 0 | 0 | 0 | 0 | 0 | 0.41357 | 2.7208 | 5.1035 | 7.4406 | 9.7971
|  | Commercial - Water Heating |  |  | 0 | 0 | 0 | 0 | 0 | 1.7743 | 11.6726 | 21.8946 | 31.9214 | 42.0313
|  | Commercial - Public Lights |  | Building codes N/A | 0 | 0 | 0 | 0 | 0 | 0.23491 | 1.5455 | 2.8989 | 4.2264 | 5.565
|  | Commercial - Public Water |  | Building codes N/A | 0 | 0 | 0 | 0 | 0 | 0.17799 | 1.171 | 2.1965 | 3.2023 | 4.2166
|  | Commercial - Other |  |  | 0 | 0 | 0 | 0 | 0 | 1.7323 | 11.3967 | 21.3772 | 31.167 | 41.0379
Total end use demand after lever adjustments
|  | Useful Demands |  |  | 2006 | 2010 | 2015 | 2020 | 2025 | 2030 | 2035 | 2040 | 2045 | 2050
New buildings
|  | Commercial - Cooling | H.04 | CC | 0 | 11.8635 | 25.2416 | 40.0105 | 55.8359 | 73.5782 | 94.7019 | 116.3588 | 137.4269 | 159.1215
|  | Commercial - Space Heating | H.01 | CH | 0 | 6.5273 | 13.8878 | 22.0136 | 30.7207 | 40.4824 | 52.1046 | 64.0201 | 75.6117 | 87.548
|  | Commercial - Cooking | K.01 | CK | 0 | 0.043347 | 0.10126 | 0.16565 | 0.23511 | 0.31347 | 0.40725 | 0.50409 | 0.59908 | 0.69487
|  | Commercial - Lighting | L.01 | CL | 0 | 25.7161 | 54.922 | 87.3871 | 122.4158 | 161.931 | 209.2195 | 258.0548 | 305.9569 | 354.2562
|  | Commercial - Refrigeration | H.03 | CR | 0 | 1.0665 | 2.4914 | 4.0754 | 5.7845 | 7.7124 | 10.0196 | 12.4023 | 14.7395 | 17.096
|  | Commercial - Water Heating | H.02 | CW | 0 | 4.5754 | 10.6887 | 17.4842 | 24.8163 | 33.0875 | 42.9858 | 53.2079 | 63.2346 | 73.3445
|  | Commercial - Public Lights | L.01 | CG | 0 | 0.60579 | 1.4152 | 2.3149 | 3.2857 | 4.3808 | 5.6913 | 7.0448 | 8.3723 | 9.7109
|  | Commercial - Public Water | Z.02 | CT | 0 | 0.459 | 1.0723 | 1.754 | 2.4896 | 3.3193 | 4.3123 | 5.3378 | 6.3437 | 7.3579
|  | Commercial - Other | Z.02 | CO | 0 | 4.4673 | 10.4361 | 17.071 | 24.2298 | 32.3056 | 41.9699 | 51.9504 | 61.7402 | 71.6111
Existing buildings
|  | Commercial - Cooling | H.04 | CC | 82.1848 | 78.6015 | 74.2272 | 69.8838 | 65.5711 | 61.2893 | 57.0383 | 52.8181 | 48.6287 | 44.6428
|  | Commercial - Space Heating | H.01 | CH | 45.2177 | 43.2462 | 40.8395 | 38.4498 | 36.077 | 33.7211 | 31.3822 | 29.0603 | 26.7553 | 24.5623
|  | Commercial - Cooking | K.01 | CK | 0.29916 | 0.2872 | 0.27224 | 0.25728 | 0.24232 | 0.22736 | 0.21241 | 0.19745 | 0.18249 | 0.16753
|  | Commercial - Lighting | L.01 | CL | 177.4809 | 170.3817 | 161.5076 | 152.6336 | 143.7595 | 134.8855 | 126.0114 | 117.1374 | 108.2633 | 99.3893
|  | Commercial - Refrigeration | H.03 | CR | 7.3604 | 7.066 | 6.698 | 6.33 | 5.9619 | 5.5939 | 5.2259 | 4.8579 | 4.4898 | 4.1218
|  | Commercial - Water Heating | H.02 | CW | 31.5774 | 30.3143 | 28.7354 | 27.1565 | 25.5777 | 23.9988 | 22.4199 | 20.8411 | 19.2622 | 17.6833
|  | Commercial - Public Lights | L.01 | CG | 4.1809 | 4.0136 | 3.8046 | 3.5955 | 3.3865 | 3.1775 | 2.9684 | 2.7594 | 2.5503 | 2.3413
|  | Commercial - Public Water | Z.02 | CT | 3.1678 | 3.0411 | 2.8827 | 2.7243 | 2.5659 | 2.4076 | 2.2492 | 2.0908 | 1.9324 | 1.774
|  | Commercial - Other | Z.02 | CO | 30.8311 | 29.5978 | 28.0563 | 26.5147 | 24.9732 | 23.4316 | 21.8901 | 20.3485 | 18.8069 | 17.2654
|  |  |  | PJ | 382.3 | 421.8736 | 467.2798 | 519.8218 | 577.9285 | 645.8433 | 730.8101 | 818.9917 | 904.8963 | 992.6887
TECHNOLOGY SHARES - Existing buildings
|  | Technology/device | End use code | Technology code | 2006 | 2010 | 2015 | 2020 | 2025 | 2030 | 2035 | 2040 | 2045 | 2050
Cooling
|  | Electricity - Chiller - Existing | CC | CCELCCHIL-E | 3.788% | 3.788% | 3.788% | 3.788% | 3.788% | 3.788% | 3.788% | 3.788% | 3.788% | 3.788%
|  | Electricity - Central - Existing | CC | CCELCCEN-E | 68.18% | 68.18% | 68.18% | 68.18% | 68.18% | 68.18% | 68.18% | 68.18% | 68.18% | 68.18%
|  | Electricity - Heat Pump - Existing | CC | CCELCHP-E | 16.67% | 16.67% | 16.67% | 16.67% | 16.67% | 16.67% | 16.67% | 16.67% | 16.67% | 16.67%
|  | Electricity - Room - Existing | CC | CCELCROOM-E | 11.36% | 11.36% | 11.36% | 11.36% | 11.36% | 11.36% | 11.36% | 11.36% | 11.36% | 11.36%
|  | Electricity - Central - New | CC | CCELCCEN-N | bar: 2006 to 2050
|  | Electricity - Heat Pump - New | CC | CCELCHP-N | bar: 2006 to 2050
Space Heating
|  | Coal - Existing | CH | CHCOA-E | 83.17% | 83.17% | 83.17% | 83.17% | 83.17% | 83.17% | 83.17% | 83.17% | 83.17% | 83.17%
|  | Electricity - Existing | CH | CHELC-E | 16.83% | 16.83% | 16.83% | 16.83% | 16.83% | 16.83% | 16.83% | 16.83% | 16.83% | 16.83%
|  | Electricity - New | CH | CHELC-N | bar: 2006 to 2050
Cooking
|  | Oil LPG - Existing | CK | CKOLP-E | 100% | 100% | 100% | 100% | 100% | 100% | 100% | 100% | 100% | 100%
| Retrofiting lever | Lighting
|  | Electricity - CFL - Existing | CL | CLELCCFL-E | 5.275% | 5.275% | 5.275% | 5.275% | 5.275% | 5.275% | 5.275% | 5.275% | 5.275% | 5.275%
|  | Electricity - FLU - Existing | CL | CLELCFLU-E | 69.23% | 69.23% | 69.23% | 69.23% | 69.23% | 69.23% | 69.23% | 69.23% | 69.23% | 69.23%
|  | Electricity - HAL - Existing | CL | CLELCHAL-E | 0.8791% | 0.8791% | 0.8791% | 0.8791% | 0.8791% | 0.8791% | 0.8791% | 0.8791% | 0.8791% | 0.8791%
|  | Electricity - HID - Existing | CL | CLELCHID-E | 23.08% | 23.08% | 23.08% | 23.08% | 23.08% | 23.08% | 23.08% | 23.08% | 23.08% | 23.08%
|  | Electricity - INC - Existing | CL | CLELCINC-E | 1.538% | 1.538% | 1.538% | 1.538% | 1.538% | 1.538% | 1.538% | 1.538% | 1.538% | 1.538%
|  | Electricity - LED - New | CL | CLELCLED-N | bar: 2006 to 2050
Refridgeration
|  | Electricity - Existing | CR | CRELC-E | 100% | 100% | 100% | 100% | 100% | 100% | 100% | 100% | 100% | 100%
|  | Electricity - New | CR | CRELC-N | bar: 2006 to 2050
Water heating
|  | Electricity - Existing | CW | CWELC-E | 10.78% | 10.78% | 10.78% | 10.78% | 10.78% | 10.78% | 10.78% | 10.78% | 10.78% | 10.78%
|  | Coal - Existing | CW | CWCOA-E | 82.66% | 82.66% | 82.66% | 82.66% | 82.66% | 82.66% | 82.66% | 82.66% | 82.66% | 82.66%
|  | Oil LPG - Existing | CW | CWOLP-E | 6.556% | 6.556% | 6.556% | 6.556% | 6.556% | 6.556% | 6.556% | 6.556% | 6.556% | 6.556%
|  | Electricity - New | CW | CWELC-N | bar: 2006 to 2050
|  | Electricity - HP -New | CW | CWELCHP-N | bar: 2006 to 2050
Public lights
|  | Electricity - INC - Existing | CG | CGELCINC-E | bar: 2006 to 2050
|  | Electricity - HAL - Existing | CG | CGELCHAL-E | bar: 2006 to 2050
|  | Electricity - HPM - Existing | CG | CGELCHPM-E | 40% | 40% | 40% | 40% | 40% | 40% | 40% | 40% | 40% | 40%
|  | Electricity - HPS - Existing | CG | CGELCHPS-E | 45% | 45% | 45% | 45% | 45% | 45% | 45% | 45% | 45% | 45%
|  | Electricity - MHL - Existing | CG | CGELCMHL-E | bar: 2006 to 2050
|  | Electricity - LED - New | CG | CGELCLED-N | bar: 2006 to 2050
Public water
|  | Electricity - 0 - Existing | CT | CTELC-E | 100% | 100% | 100% | 100% | 100% | 100% | 100% | 100% | 100% | 100%
Other
|  | Coal - Existing | CO | COCOA-E | bar: 2006 to 2050
|  | Oil Diesel - Existing | CO | COODS-E | 5.094% | 5.094% | 5.094% | 5.094% | 5.094% | 5.094% | 5.094% | 5.094% | 5.094% | 5.094%
|  | Electricity - Existing | CO | COELC-E | 29.28% | 29.28% | 29.28% | 29.28% | 29.28% | 29.28% | 29.28% | 29.28% | 29.28% | 29.28%
|  | Gas - Existing | CO | COGAS-E | 2.807% | 2.807% | 2.807% | 2.807% | 2.807% | 2.807% | 2.807% | 2.807% | 2.807% | 2.807%
|  | Oil Gasoline - Existing | CO | COOGS-E | 0.7701% | 0.7701% | 0.7701% | 0.7701% | 0.7701% | 0.7701% | 0.7701% | 0.7701% | 0.7701% | 0.7701%
|  | Oil HFO - Existing | CO | COOHF-E | 57.73% | 57.73% | 57.73% | 57.73% | 57.73% | 57.73% | 57.73% | 57.73% | 57.73% | 57.73%
|  | Oil Paraffin - Existing | CO | COOKE-E | 4.318% | 4.318% | 4.318% | 4.318% | 4.318% | 4.318% | 4.318% | 4.318% | 4.318% | 4.318%
Technology shares - New buildings
Cooling
|  | Electricity - Chiller - Existing | CC | CCELCCHIL-E | 3.788% | 3.788% | 3.314% | 2.841% | 2.367% | 1.894% | 1.42% | 0.947% | 0.4735% | 0%
|  | Electricity - Central - Existing | CC | CCELCCEN-E | 68.18% | 68.18% | 59.66% | 51.14% | 42.61% | 34.09% | 25.57% | 17.05% | 8.523% | 0%
|  | Electricity - Heat Pump - Existing | CC | CCELCHP-E | 16.67% | 16.67% | 14.58% | 12.5% | 10.42% | 8.333% | 6.25% | 4.167% | 2.083% | 0%
|  | Electricity - Room - Existing | CC | CCELCROOM-E | 11.36% | 11.36% | 9.943% | 8.523% | 7.102% | 5.682% | 4.261% | 2.841% | 1.42% | 0%
|  | Electricity - Central - New | CC | CCELCCEN-N | 0% | 0% | 7.5% | 15% | 22.5% | 30% | 37.5% | 45% | 52.5% | 60%
|  | Electricity - Heat Pump - New | CC | CCELCHP-N | 0% | 0% | 5% | 10% | 15% | 20% | 25% | 30% | 35% | 40%
Space Heating
|  | Coal - Existing | CH | CHCOA-E | 83.17% | 83.17% | 72.78% | 62.38% | 51.98% | 41.59% | 31.19% | 20.79% | 10.4% | 0%
|  | Electricity - Existing | CH | CHELC-E | 16.83% | 16.83% | 14.72% | 12.62% | 10.52% | 8.413% | 6.309% | 4.206% | 2.103% | 0%
|  | Electricity - New | CH | CHELC-N | 0% | 0% | 12.5% | 25% | 37.5% | 50% | 62.5% | 75% | 87.5% | 100%
|  | Cooking |  |  | 0% | 100% | 0% | 0% | 0% | 0% | 0% | 0% | 0% | 0%
|  | Oil LPG - Existing | CK | CKOLP-E | 100% | 100% | 100% | 100% | 100% | 100% | 100% | 100% | 100% | 100%
| Retrofiting lever | Lighting
|  | Electricity - CFL - Existing | CL | CLELCCFL-E | 5.275% | 5.275% | 5.275% | 5.275% | 5.275% | 5.275% | 5.275% | 5.275% | 5.275% | 5.275%
|  | Electricity - FLU - Existing | CL | CLELCFLU-E | 69.23% | 69.23% | 69.23% | 69.23% | 69.23% | 69.23% | 69.23% | 69.23% | 69.23% | 69.23%
|  | Electricity - HAL - Existing | CL | CLELCHAL-E | 0.8791% | 0.8791% | 0.8791% | 0.8791% | 0.8791% | 0.8791% | 0.8791% | 0.8791% | 0.8791% | 0.8791%
|  | Electricity - HID - Existing | CL | CLELCHID-E | 23.08% | 23.08% | 23.08% | 23.08% | 23.08% | 23.08% | 23.08% | 23.08% | 23.08% | 23.08%
|  | Electricity - INC - Existing | CL | CLELCINC-E | 1.538% | 1.538% | 1.538% | 1.538% | 1.538% | 1.538% | 1.538% | 1.538% | 1.538% | 1.538%
|  | Electricity - LED - New | CL | CLELCLED-N | bar: 0% to 40%
Refridgeration
|  | Electricity - Existing | CR | CRELC-E | 100% | 100% | 87.5% | 75% | 62.5% | 50% | 37.5% | 25% | 12.5% | 0%
|  | Electricity - New | CR | CRELC-N | 0% | 0% | 12.5% | 25% | 37.5% | 50% | 62.5% | 75% | 87.5% | 100%
Water heating
|  | Electricity - Existing | CW | CWELC-E | 10.78% | 10.78% | 9.436% | 8.088% | 6.74% | 5.392% | 4.044% | 2.696% | 1.348% | 0%
|  | Coal - Existing | CW | CWCOA-E | 82.66% | 82.66% | 72.33% | 62% | 51.66% | 41.33% | 31% | 20.67% | 10.33% | 0%
|  | Oil LPG - Existing | CW | CWOLP-E | 6.556% | 6.556% | 5.737% | 4.917% | 4.098% | 3.278% | 2.459% | 1.639% | 0.8195% | 0%
|  | Electricity - New | CW | CWELC-N | 0% | 0% | 2.5% | 5% | 7.5% | 10% | 12.5% | 15% | 17.5% | 20%
|  | Electricity - HP -New | CW | CWELCHP-N | 0% | 0% | 10% | 20% | 30% | 40% | 50% | 60% | 70% | 80%
Public lights
|  | Electricity - INC - Existing | CG | CGELCINC-E | bar: 0% to 80%
|  | Electricity - HAL - Existing | CG | CGELCHAL-E | bar: 0% to 80%
|  | Electricity - HPM - Existing | CG | CGELCHPM-E | 40% | 40% | 40% | 40% | 40% | 40% | 40% | 40% | 40% | 40%
|  | Electricity - HPS - Existing | CG | CGELCHPS-E | 45% | 45% | 45% | 45% | 45% | 45% | 45% | 45% | 45% | 45%
|  | Electricity - MHL - Existing | CG | CGELCMHL-E | bar: 0% to 80%
|  | Electricity - LED - New | CG | CGELCLED-N | bar: 0% to 80%
Public water
|  | Electricity - 0 - Existing | CT | CTELC-E | 100% | 100% | 100% | 100% | 100% | 100% | 100% | 100% | 100% | 100%
Other
|  | Coal - Existing | CO | COCOA-E | bar: 0% to 80%
|  | Oil Diesel - Existing | CO | COODS-E | 5.094% | 5.094% | 4.457% | 3.821% | 3.184% | 2.547% | 1.91% | 1.274% | 0.6368% | 0%
|  | Electricity - Existing | CO | COELC-E | 29.28% | 29.28% | 36.87% | 44.46% | 52.05% | 59.64% | 67.23% | 74.82% | 82.41% | 90%
|  | Gas - Existing | CO | COGAS-E | 2.807% | 2.807% | 3.706% | 4.605% | 5.505% | 6.404% | 7.303% | 8.202% | 9.101% | 10%
|  | Oil Gasoline - Existing | CO | COOGS-E | 0.7701% | 0.7701% | 0.6738% | 0.5775% | 0.4813% | 0.385% | 0.2888% | 0.1925% | 0.09626% | 0%
|  | Oil HFO - Existing | CO | COOHF-E | 57.73% | 57.73% | 50.51% | 43.3% | 36.08% | 28.86% | 21.65% | 14.43% | 7.216% | 0%
|  | Oil Paraffin - Existing | CO | COOKE-E | 4.318% | 4.318% | 3.778% | 3.239% | 2.699% | 2.159% | 1.619% | 1.08% | 0.5398% | 0%
Fixed assumptions
|  | Technology efficiencies |  |  | 2006 | 2010 | 2015 | 2020 | 2025 | 2030 | 2035 | 2040 | 2045 | 2050
|  | Cooling | Fuel vector
|  | Electricity - Chiller - Existing | V.01 | CCELCCHIL-E | 200% | 200% | 200% | 200% | 200% | 200% | 200% | 200% | 200% | 200%
|  | Electricity - Central - Existing | V.01 | CCELCCEN-E | 300% | 300% | 300% | 300% | 300% | 300% | 300% | 300% | 300% | 300%
|  | Electricity - Heat Pump - Existing | V.01 | CCELCHP-E | 220% | 220% | 220% | 220% | 220% | 220% | 220% | 220% | 220% | 220%
|  | Electricity - Room - Existing | V.01 | CCELCROOM-E | 200% | 200% | 200% | 200% | 200% | 200% | 200% | 200% | 200% | 200%
|  | Electricity - Central - New | V.01 | CCELCCEN-N | 335.3% | 335.3% | 335.3% | 335.3% | 335.3% | 335.3% | 335.3% | 335.3% | 335.3% | 335.3%
|  | Electricity - Heat Pump - New | V.01 | CCELCHP-N | 323.9% | 323.9% | 323.9% | 323.9% | 323.9% | 323.9% | 323.9% | 323.9% | 323.9% | 323.9%
Space Heating
|  | Coal - Existing | V.03 | CHCOA-E | 100% | 100% | 100% | 100% | 100% | 100% | 100% | 100% | 100% | 100%
|  | Electricity - Existing | V.01 | CHELC-E | 75% | 75% | 75% | 75% | 75% | 75% | 75% | 75% | 75% | 75%
|  | Electricity - New | V.01 | CHELC-N | 265.6% | 265.6% | 265.6% | 265.6% | 265.6% | 265.6% | 265.6% | 265.6% | 265.6% | 265.6%
Cooking
|  | Oil LPG - Existing | V.05 | CKOLP-E | 90% | 90% | 90% | 90% | 90% | 90% | 90% | 90% | 90% | 90%
Lighting
|  | Electricity - CFL - Existing | V.01 | CLELCCFL-E | 400% | 400% | 400% | 400% | 400% | 400% | 400% | 400% | 400% | 400%
|  | Electricity - FLU - Existing | V.01 | CLELCFLU-E | 450% | 450% | 450% | 450% | 450% | 450% | 450% | 450% | 450% | 450%
|  | Electricity - HAL - Existing | V.01 | CLELCHAL-E | 200% | 200% | 200% | 200% | 200% | 200% | 200% | 200% | 200% | 200%
|  | Electricity - HID - Existing | V.01 | CLELCHID-E | 700% | 700% | 700% | 700% | 700% | 700% | 700% | 700% | 700% | 700%
|  | Electricity - INC - Existing | V.01 | CLELCINC-E | 100% | 100% | 100% | 100% | 100% | 100% | 100% | 100% | 100% | 100%
|  | Electricity - LED - New | V.01 | CLELCLED-N | 980% | 980% | 980% | 980% | 980% | 980% | 980% | 980% | 980% | 980%
Refridgeration
|  | Electricity - Existing | V.01 | CRELC-E | 100% | 100% | 100% | 100% | 100% | 100% | 100% | 100% | 100% | 100%
|  | Electricity - New | V.01 | CRELC-N | 166.6% | 166.6% | 166.6% | 166.6% | 166.6% | 166.6% | 166.6% | 166.6% | 166.6% | 166.6%
Water heating
|  | Electricity - Existing | V.01 | CWELC-E | 100% | 100% | 100% | 100% | 100% | 100% | 100% | 100% | 100% | 100%
|  | Coal - Existing | V.03 | CWCOA-E | 75% | 75% | 75% | 75% | 75% | 75% | 75% | 75% | 75% | 75%
|  | Oil LPG - Existing | V.05 | CWOLP-E | 70% | 70% | 70% | 70% | 70% | 70% | 70% | 70% | 70% | 70%
|  | Electricity - New | V.01 | CWELC-N | 101% | 101% | 101% | 101% | 101% | 101% | 101% | 101% | 101% | 101%
|  | Electricity - HP -New | V.01 | CWELCHP-N | 220% | 220% | 220% | 220% | 220% | 220% | 220% | 220% | 220% | 220%
Public lights
|  | Electricity - INC - Existing | V.01 | CGELCINC-E | 100% | 100% | 100% | 100% | 100% | 100% | 100% | 100% | 100% | 100%
|  | Electricity - HAL - Existing | V.01 | CGELCHAL-E | 200% | 200% | 200% | 200% | 200% | 200% | 200% | 200% | 200% | 200%
|  | Electricity - HPM - Existing | V.01 | CGELCHPM-E | 240% | 240% | 240% | 240% | 240% | 240% | 240% | 240% | 240% | 240%
|  | Electricity - HPS - Existing | V.01 | CGELCHPS-E | 650% | 650% | 650% | 650% | 650% | 650% | 650% | 650% | 650% | 650%
|  | Electricity - MHL - Existing | V.01 | CGELCMHL-E | 500% | 500% | 500% | 500% | 500% | 500% | 500% | 500% | 500% | 500%
|  | Electricity - LED - New | V.01 | CGELCLED-N | 980% | 980% | 980% | 980% | 980% | 980% | 980% | 980% | 980% | 980%
Public water
|  | Electricity - 0 - Existing | V.01 | CTELC-E | 100% | 100% | 100% | 100% | 100% | 100% | 100% | 100% | 100% | 100%
Other
|  | Coal - Existing | V.03 | COCOA-E | 100% | 100% | 100% | 100% | 100% | 100% | 100% | 100% | 100% | 100%
|  | Oil Diesel - Existing | V.04 | COODS-E | 90% | 90% | 90% | 90% | 90% | 90% | 90% | 90% | 90% | 90%
|  | Electricity - Existing | V.01 | COELC-E | 75% | 75% | 75% | 75% | 75% | 75% | 75% | 75% | 75% | 75%
|  | Gas - Existing | V.05 | COGAS-E | 100% | 100% | 100% | 100% | 100% | 100% | 100% | 100% | 100% | 100%
|  | Oil Gasoline - Existing | V.04 | COOGS-E | 100% | 100% | 100% | 100% | 100% | 100% | 100% | 100% | 100% | 100%
|  | Oil HFO - Existing | V.05 | COOHF-E | 100% | 100% | 100% | 100% | 100% | 100% | 100% | 100% | 100% | 100%
|  | Oil Paraffin - Existing | V.04 | COOKE-E | 100% | 100% | 100% | 100% | 100% | 100% | 100% | 100% | 100% | 100%
Methodology
Existing buildings
Useful demand met by technology
|  |  | Code | Fuel
[5 empty] | 2006 | 2010 | 2015 | 2020 | 2025 | 2030 | 2035 | 2040 | 2045 | 2050
|  | Cooling |  | H.04
|  | Electricity - Chiller - Existing | CC | V.01 | 3.1131 | 2.9773 | 2.8116 | 2.6471 | 2.4838 | 2.3216 | 2.1605 | 2.0007 | 1.842 | 1.691
|  | Electricity - Central - Existing | CC | V.01 | 56.0351 | 53.5919 | 50.6095 | 47.648 | 44.7076 | 41.7882 | 38.8897 | 36.0123 | 33.156 | 30.4382
|  | Electricity - Heat Pump - Existing | CC | V.01 | 13.6975 | 13.1003 | 12.3712 | 11.6473 | 10.9285 | 10.2149 | 9.5064 | 8.803 | 8.1048 | 7.4405
|  | Electricity - Room - Existing | CC | V.01 | 9.3392 | 8.932 | 8.4349 | 7.9413 | 7.4513 | 6.9647 | 6.4816 | 6.0021 | 5.526 | 5.073
|  | Electricity - Central - New | CC | V.01 | 0 | 0 | 0 | 0 | 0 | 0 | 0 | 0 | 0 | 0
|  | Electricity - Heat Pump - New | CC | V.01 | 0 | 0 | 0 | 0 | 0 | 0 | 0 | 0 | 0 | 0
|  | Space Heating |  | H.01
|  | Coal - Existing | CH | V.03 | 37.6098 | 35.97 | 33.9683 | 31.9806 | 30.007 | 28.0475 | 26.1022 | 24.1709 | 22.2537 | 20.4297
|  | Electricity - Existing | CH | V.01 | 7.6079 | 7.2762 | 6.8713 | 6.4692 | 6.07 | 5.6736 | 5.2801 | 4.8894 | 4.5016 | 4.1326
|  | Electricity - New | CH | V.01 | 0 | 0 | 0 | 0 | 0 | 0 | 0 | 0 | 0 | 0
|  | Cooking |  | K.01
|  | Oil LPG - Existing | CK | V.05 | 0.29916 | 0.2872 | 0.27224 | 0.25728 | 0.24232 | 0.22736 | 0.21241 | 0.19745 | 0.18249 | 0.16753
|  | Lighting |  | L.01
|  | Electricity - CFL - Existing | CL | V.01 | 9.3616 | 8.9872 | 8.5191 | 8.051 | 7.5829 | 7.1148 | 6.6468 | 6.1787 | 5.7106 | 5.2425
|  | Electricity - FLU - Existing | CL | V.01 | 122.8714 | 117.9565 | 111.813 | 105.6694 | 99.5258 | 93.3823 | 87.2387 | 81.0951 | 74.9515 | 68.808
|  | Electricity - HAL - Existing | CL | V.01 | 1.5603 | 1.4979 | 1.4198 | 1.3418 | 1.2638 | 1.1858 | 1.1078 | 1.0298 | 0.95177 | 0.87375
|  | Electricity - HID - Existing | CL | V.01 | 40.9571 | 39.3188 | 37.271 | 35.2231 | 33.1753 | 31.1274 | 29.0796 | 27.0317 | 24.9838 | 22.936
|  | Electricity - INC - Existing | CL | V.01 | 2.7305 | 2.6213 | 2.4847 | 2.3482 | 2.2117 | 2.0752 | 1.9386 | 1.8021 | 1.6656 | 1.5291
|  | Electricity - LED - New | CL | V.01 | 0 | 0 | 0 | 0 | 0 | 0 | 0 | 0 | 0 | 0
|  | Refridgeration |  | H.03
|  | Electricity - Existing | CR | V.01 | 7.3604 | 7.066 | 6.698 | 6.33 | 5.9619 | 5.5939 | 5.2259 | 4.8579 | 4.4898 | 4.1218
|  | Electricity - New | CR | V.01 | 0 | 0 | 0 | 0 | 0 | 0 | 0 | 0 | 0 | 0
|  | Water heating |  | H.02
|  | Electricity - Existing | CW | V.01 | 3.4052 | 3.269 | 3.0987 | 2.9284 | 2.7582 | 2.5879 | 2.4177 | 2.2474 | 2.0772 | 1.9069
|  | Coal - Existing | CW | V.03 | 26.1019 | 25.0578 | 23.7527 | 22.4476 | 21.1425 | 19.8374 | 18.5323 | 17.2272 | 15.9221 | 14.617
|  | Oil LPG - Existing | CW | V.05 | 2.0703 | 1.9875 | 1.884 | 1.7805 | 1.677 | 1.5734 | 1.4699 | 1.3664 | 1.2629 | 1.1594
|  | Electricity - New | CW | V.01 | 0 | 0 | 0 | 0 | 0 | 0 | 0 | 0 | 0 | 0
|  | Electricity - HP -New | CW | V.01 | 0 | 0 | 0 | 0 | 0 | 0 | 0 | 0 | 0 | 0
|  | Public lights |  | L.01
|  | Electricity - INC - Existing | CG | V.01 | 0.20904 | 0.20068 | 0.19023 | 0.17978 | 0.16932 | 0.15887 | 0.14842 | 0.13797 | 0.12752 | 0.11706
|  | Electricity - HAL - Existing | CG | V.01 | 0.20904 | 0.20068 | 0.19023 | 0.17978 | 0.16932 | 0.15887 | 0.14842 | 0.13797 | 0.12752 | 0.11706
|  | Electricity - HPM - Existing | CG | V.01 | 1.6723 | 1.6054 | 1.5218 | 1.4382 | 1.3546 | 1.271 | 1.1874 | 1.1037 | 1.0201 | 0.93651
|  | Electricity - HPS - Existing | CG | V.01 | 1.8814 | 1.8061 | 1.7121 | 1.618 | 1.5239 | 1.4299 | 1.3358 | 1.2417 | 1.1476 | 1.0536
|  | Electricity - MHL - Existing | CG | V.01 | 0.20904 | 0.20068 | 0.19023 | 0.17978 | 0.16932 | 0.15887 | 0.14842 | 0.13797 | 0.12752 | 0.11706
|  | Electricity - LED - New | CG | V.01 | 0 | 0 | 0 | 0 | 0 | 0 | 0 | 0 | 0 | 0
|  | Public water |  | Z.02
|  | Electricity - 0 - Existing | CT | V.01 | 3.1678 | 3.0411 | 2.8827 | 2.7243 | 2.5659 | 2.4076 | 2.2492 | 2.0908 | 1.9324 | 1.774
|  | Other |  | Z.02
|  | Coal - Existing | CO | V.03 | 0 | 0 | 0 | 0 | 0 | 0 | 0 | 0 | 0 | 0
|  | Oil Diesel - Existing | CO | V.04 | 1.5706 | 1.5078 | 1.4292 | 1.3507 | 1.2722 | 1.1936 | 1.1151 | 1.0366 | 0.95805 | 0.87952
|  | Electricity - Existing | CO | V.01 | 9.0278 | 8.6666 | 8.2153 | 7.7639 | 7.3125 | 6.8611 | 6.4097 | 5.9583 | 5.5069 | 5.0555
|  | Gas - Existing | CO | V.05 | 0.86553 | 0.83091 | 0.78763 | 0.74435 | 0.70108 | 0.6578 | 0.61453 | 0.57125 | 0.52797 | 0.4847
|  | Oil Gasoline - Existing | CO | V.04 | 0.23742 | 0.22792 | 0.21605 | 0.20418 | 0.19231 | 0.18044 | 0.16857 | 0.1567 | 0.14483 | 0.13295
|  | Oil HFO - Existing | CO | V.05 | 17.7984 | 17.0865 | 16.1966 | 15.3067 | 14.4167 | 13.5268 | 12.6369 | 11.747 | 10.857 | 9.9671
|  | Oil Paraffin - Existing | CO | V.04 | 1.3314 | 1.2781 | 1.2115 | 1.145 | 1.0784 | 1.0118 | 0.94526 | 0.87869 | 0.81212 | 0.74556
New Buildings
|  | Useful demands met by Tech New buildings |  | Fuel
[5 empty] | 2006 | 2010 | 2015 | 2020 | 2025 | 2030 | 2035 | 2040 | 2045 | 2050
|  | Cooling |  | H.04
|  | Electricity - Chiller - Existing | CC | V.01 | 0 | 0.44938 | 0.8366 | 1.1367 | 1.3219 | 1.3935 | 1.3452 | 1.1019 | 0.6507 | 0
|  | Electricity - Central - Existing | CC | V.01 | 0 | 8.0888 | 15.0589 | 20.4599 | 23.7937 | 25.0835 | 24.2136 | 19.8339 | 11.7125 | 0
|  | Electricity - Heat Pump - Existing | CC | V.01 | 0 | 1.9773 | 3.6811 | 5.0013 | 5.8162 | 6.1315 | 5.9189 | 4.8483 | 2.8631 | 0
|  | Electricity - Room - Existing | CC | V.01 | 0 | 1.3481 | 2.5098 | 3.41 | 3.9656 | 4.1806 | 4.0356 | 3.3056 | 1.9521 | 0
|  | Electricity - Central - New | CC | V.01 | 0 | 0 | 1.8931 | 6.0016 | 12.5631 | 22.0735 | 35.5132 | 52.3614 | 72.1491 | 95.4729
|  | Electricity - Heat Pump - New | CC | V.01 | 0 | 0 | 1.2621 | 4.001 | 8.3754 | 14.7156 | 23.6755 | 34.9076 | 48.0994 | 63.6486
|  | Space Heating |  | H.01
|  | Coal - Existing | CH | V.03 | 0 | 5.429 | 10.1073 | 13.7324 | 15.97 | 16.8356 | 16.2517 | 13.3122 | 7.8613 | 0
|  | Electricity - Existing | CH | V.01 | 0 | 1.0982 | 2.0445 | 2.7778 | 3.2305 | 3.4056 | 3.2875 | 2.6928 | 1.5902 | 0
|  | Electricity - New | CH | V.01 | 0 | 0 | 1.736 | 5.5034 | 11.5203 | 20.2412 | 32.5654 | 48.0151 | 66.1602 | 87.548
|  | Cooking |  | K.01
|  | Oil LPG - Existing | CK | V.05 | 0 | 0.043347 | 0.10126 | 0.16565 | 0.23511 | 0.31347 | 0.40725 | 0.50409 | 0.59908 | 0.69487
|  | Lighting |  | L.01
|  | Electricity - CFL - Existing | CL | V.01 | 0 | 1.3565 | 2.897 | 4.6094 | 6.4571 | 8.5414 | 11.0358 | 13.6117 | 16.1384 | 18.686
|  | Electricity - FLU - Existing | CL | V.01 | 0 | 17.8035 | 38.0229 | 60.4988 | 84.7494 | 112.1061 | 144.8443 | 178.6533 | 211.8163 | 245.2543
|  | Electricity - HAL - Existing | CL | V.01 | 0 | 0.22608 | 0.48283 | 0.76824 | 1.0762 | 1.4236 | 1.8393 | 2.2686 | 2.6897 | 3.1143
|  | Electricity - HID - Existing | CL | V.01 | 0 | 5.9345 | 12.6743 | 20.1663 | 28.2498 | 37.3687 | 48.2814 | 59.5511 | 70.6054 | 81.7514
|  | Electricity - INC - Existing | CL | V.01 | 0 | 0.39563 | 0.84495 | 1.3444 | 1.8833 | 2.4912 | 3.2188 | 3.9701 | 4.707 | 5.4501
|  | Electricity - LED - New | CL | V.01 | 0 | 0 | 0 | 0 | 0 | 0 | 0 | 0 | 0 | 0
|  | Refridgeration |  | H.03
|  | Electricity - Existing | CR | V.01 | 0 | 1.0665 | 2.18 | 3.0566 | 3.6153 | 3.8562 | 3.7574 | 3.1006 | 1.8424 | 0
|  | Electricity - New | CR | V.01 | 0 | 0 | 0.31143 | 1.0189 | 2.1692 | 3.8562 | 6.2623 | 9.3017 | 12.897 | 17.096
|  | Water heating |  | H.02
|  | Electricity - Existing | CW | V.01 | 0 | 0.49339 | 1.0085 | 1.4141 | 1.6726 | 1.784 | 1.7383 | 1.4344 | 0.85237 | 0
|  | Coal - Existing | CW | V.03 | 0 | 3.782 | 7.7309 | 10.8394 | 12.8208 | 13.6751 | 13.3246 | 10.9954 | 6.5337 | 0
|  | Oil LPG - Existing | CW | V.05 | 0 | 0.29998 | 0.61319 | 0.85974 | 1.0169 | 1.0847 | 1.0569 | 0.87212 | 0.51823 | 0
|  | Electricity - New | CW | V.01 | 0 | 0 | 0.26722 | 0.87421 | 1.8612 | 3.3088 | 5.3732 | 7.9812 | 11.0661 | 14.6689
|  | Electricity - HP -New | CW | V.01 | 0 | 0 | 1.0689 | 3.4968 | 7.4449 | 13.235 | 21.4929 | 31.9247 | 44.2643 | 58.6756
|  | Public lights |  | L.01
|  | Electricity - INC - Existing | CG | V.01 | 0 | 0.030289 | 0.070759 | 0.11575 | 0.16428 | 0.21904 | 0.28457 | 0.35224 | 0.41861 | 0.48554
|  | Electricity - HAL - Existing | CG | V.01 | 0 | 0.030289 | 0.070759 | 0.11575 | 0.16428 | 0.21904 | 0.28457 | 0.35224 | 0.41861 | 0.48554
|  | Electricity - HPM - Existing | CG | V.01 | 0 | 0.24231 | 0.56608 | 0.92597 | 1.3143 | 1.7523 | 2.2765 | 2.8179 | 3.3489 | 3.8843
|  | Electricity - HPS - Existing | CG | V.01 | 0 | 0.2726 | 0.63683 | 1.0417 | 1.4786 | 1.9714 | 2.5611 | 3.1701 | 3.7675 | 4.3699
|  | Electricity - MHL - Existing | CG | V.01 | 0 | 0.030289 | 0.070759 | 0.11575 | 0.16428 | 0.21904 | 0.28457 | 0.35224 | 0.41861 | 0.48554
|  | Electricity - LED - New | CG | V.01 | 0 | 0 | 0 | 0 | 0 | 0 | 0 | 0 | 0 | 0
|  | Public water |  | Z.02
|  | Electricity - 0 - Existing | CT | V.01 | 0 | 0.459 | 1.0723 | 1.754 | 2.4896 | 3.3193 | 4.3123 | 5.3378 | 6.3437 | 7.3579
|  | Other |  | Z.02
|  | Coal - Existing | CO | V.03 | 0 | 0 | 0 | 0 | 0 | 0 | 0 | 0 | 0 | 0
|  | Oil Diesel - Existing | CO | V.04 | 0 | 0.22757 | 0.46517 | 0.65221 | 0.77144 | 0.82284 | 0.80175 | 0.66161 | 0.39314 | 0
|  | Electricity - Existing | CO | V.01 | 0 | 1.3081 | 3.8479 | 7.5899 | 12.6118 | 19.2673 | 28.2166 | 38.8695 | 50.8802 | 64.45
|  | Gas - Existing | CO | V.05 | 0 | 0.12541 | 0.3868 | 0.7862 | 1.3338 | 2.0687 | 3.065 | 4.2609 | 5.6189 | 7.1611
|  | Oil Gasoline - Existing | CO | V.04 | 0 | 0.034401 | 0.070319 | 0.098593 | 0.11662 | 0.12439 | 0.1212 | 0.10001 | 0.05943 | 0
|  | Oil HFO - Existing | CO | V.05 | 0 | 2.5789 | 5.2716 | 7.3912 | 8.7423 | 9.3248 | 9.0858 | 7.4976 | 4.4552 | 0
|  | Oil Paraffin - Existing | CO | V.04 | 0 | 0.19291 | 0.39432 | 0.55287 | 0.65394 | 0.69751 | 0.67963 | 0.56083 | 0.33326 | 0
Final Demands by technology
(using efficiency)
|  | End Use | Technology | Fuel vector | 2006 | 2010 | 2015 | 2020 | 2025 | 2030 | 2035 | 2040 | 2045 | 2050
|  | Cooling |  | H.04 | 31.1306 | 34.2671 | 37.4367 | 40.8631 | 44.3892 | 48.278 | 52.9594 | 57.4207 | 61.2968 | 65.0374
|  | Electricity - Chiller - Existing | CCELCCHIL-E | V.01 | 1.5565 | 1.7134 | 1.8241 | 1.8919 | 1.9028 | 1.8575 | 1.7529 | 1.5513 | 1.2463 | 0.84551
|  | Electricity - Central - Existing | CCELCCEN-E | V.01 | 18.6784 | 20.5602 | 21.8895 | 22.7026 | 22.8338 | 22.2905 | 21.0344 | 18.6154 | 14.9562 | 10.1461
|  | Electricity - Heat Pump - Existing | CCELCHP-E | V.01 | 6.2261 | 6.8534 | 7.2965 | 7.5675 | 7.6113 | 7.4302 | 7.0115 | 6.2051 | 4.9854 | 3.382
|  | Electricity - Room - Existing | CCELCROOM-E | V.01 | 4.6696 | 5.1401 | 5.4724 | 5.6757 | 5.7084 | 5.5726 | 5.2586 | 4.6539 | 3.739 | 2.5365
|  | Electricity - Central - New | CCELCCEN-N | V.01 | 0 | 0 | 0.56461 | 1.7899 | 3.7469 | 6.5833 | 10.5917 | 15.6166 | 21.5182 | 28.4744
|  | Electricity - Heat Pump - New | CCELCHP-N | V.01 | 0 | 0 | 0.38969 | 1.2354 | 2.5861 | 4.5438 | 7.3103 | 10.7785 | 14.8517 | 19.6529
|  | Space Heating |  | H.01 | 47.7537 | 52.5649 | 56.6168 | 60.1142 | 62.7146 | 64.6089 | 66.0372 | 65.669 | 63.1448 | 58.899
|  | Coal - Existing | CHCOA-E | V.03 | 37.6098 | 41.3991 | 44.0755 | 45.7129 | 45.977 | 44.8832 | 42.3539 | 37.4831 | 30.115 | 20.4297
|  | Electricity - Existing | CHELC-E | V.01 | 10.1438 | 11.1659 | 11.8877 | 12.3294 | 12.4006 | 12.1056 | 11.4234 | 10.1097 | 8.1224 | 5.5101
|  | Electricity - New | CHELC-N | V.01 | 0 | 0 | 0.65354 | 2.0719 | 4.337 | 7.6202 | 12.2599 | 18.0763 | 24.9074 | 32.9592
|  | Cooking |  | K.01 | 0.3324 | 0.36727 | 0.415 | 0.46992 | 0.53048 | 0.60093 | 0.6885 | 0.77949 | 0.86842 | 0.95822
|  | Oil LPG - Existing | CKOLP-E | V.05 | 0.3324 | 0.36727 | 0.415 | 0.46992 | 0.53048 | 0.60093 | 0.6885 | 0.77949 | 0.86842 | 0.95822
|  | Lighting |  | L.01 | 39.0068 | 43.0984 | 47.5669 | 52.7518 | 58.5001 | 65.2344 | 73.6771 | 82.4598 | 91.0374 | 99.7023
|  | Electricity - CFL - Existing | CLELCCFL-E | V.01 | 2.3404 | 2.5859 | 2.854 | 3.1651 | 3.51 | 3.9141 | 4.4206 | 4.9476 | 5.4622 | 5.9821
|  | Electricity - FLU - Existing | CLELCFLU-E | V.01 | 27.3048 | 30.1689 | 33.2969 | 36.9263 | 40.9501 | 45.6641 | 51.574 | 57.7219 | 63.7262 | 69.7916
|  | Electricity - HAL - Existing | CLELCHAL-E | V.01 | 0.78014 | 0.86197 | 0.95134 | 1.055 | 1.17 | 1.3047 | 1.4735 | 1.6492 | 1.8207 | 1.994
|  | Electricity - HID - Existing | CLELCHID-E | V.01 | 5.851 | 6.4648 | 7.135 | 7.9128 | 8.775 | 9.7852 | 11.0516 | 12.369 | 13.6556 | 14.9553
|  | Electricity - INC - Existing | CLELCINC-E | V.01 | 2.7305 | 3.0169 | 3.3297 | 3.6926 | 4.095 | 4.5664 | 5.1574 | 5.7722 | 6.3726 | 6.9792
|  | Electricity - LED - New | CLELCLED-N | V.01 | 0 | 0 | 0 | 0 | 0 | 0 | 0 | 0 | 0 | 0
|  | Refridgeration |  | H.03 | 7.3604 | 8.1325 | 9.065 | 9.9982 | 10.8796 | 11.7654 | 12.7431 | 13.5431 | 14.0755 | 14.3861
|  | Electricity - Existing | CRELC-E | V.01 | 7.3604 | 8.1325 | 8.878 | 9.3865 | 9.5772 | 9.4501 | 8.9833 | 7.9584 | 6.3323 | 4.1218
|  | Electricity - New | CRELC-N | V.01 | 0 | 0 | 0.18698 | 0.61171 | 1.3024 | 2.3152 | 3.7598 | 5.5847 | 7.7432 | 10.2643
|  | Water heating |  | H.02 | 41.1653 | 45.4833 | 50.403 | 54.9515 | 58.7895 | 62.1431 | 65.3288 | 66.9201 | 66.4872 | 64.241
|  | Electricity - Existing | CWELC-E | V.01 | 3.4052 | 3.7624 | 4.1072 | 4.3425 | 4.4307 | 4.3719 | 4.1559 | 3.6818 | 2.9295 | 1.9069
|  | Coal - Existing | CWCOA-E | V.03 | 34.8025 | 38.4531 | 41.9781 | 44.3826 | 45.2844 | 44.6834 | 42.4758 | 37.6302 | 29.9412 | 19.4894
|  | Oil LPG - Existing | CWOLP-E | V.05 | 2.9576 | 3.2678 | 3.5674 | 3.7717 | 3.8484 | 3.7973 | 3.6097 | 3.1979 | 2.5445 | 1.6563
|  | Electricity - New | CWELC-N | V.01 | 0 | 0 | 0.26446 | 0.8652 | 1.842 | 3.2746 | 5.3178 | 7.8989 | 10.952 | 14.5177
|  | Electricity - HP -New | CWELCHP-N | V.01 | 0 | 0 | 0.48585 | 1.5895 | 3.384 | 6.0159 | 9.7695 | 14.5112 | 20.1201 | 26.6707
|  | Public lights |  | L.01 | 1.3416 | 1.4824 | 1.675 | 1.8966 | 2.1411 | 2.4254 | 2.7789 | 3.1461 | 3.505 | 3.8675
|  | Electricity - INC - Existing | CGELCINC-E | V.01 | 0.20904 | 0.23097 | 0.26099 | 0.29552 | 0.33361 | 0.37791 | 0.43299 | 0.49021 | 0.54613 | 0.60261
|  | Electricity - HAL - Existing | CGELCHAL-E | V.01 | 0.10452 | 0.11549 | 0.13049 | 0.14776 | 0.1668 | 0.18896 | 0.21649 | 0.2451 | 0.27307 | 0.3013
|  | Electricity - HPM - Existing | CGELCHPM-E | V.01 | 0.69681 | 0.7699 | 0.86996 | 0.98508 | 1.112 | 1.2597 | 1.4433 | 1.634 | 1.8204 | 2.0087
|  | Electricity - HPS - Existing | CGELCHPS-E | V.01 | 0.28944 | 0.31981 | 0.36137 | 0.40919 | 0.46192 | 0.52326 | 0.59952 | 0.67875 | 0.75618 | 0.83438
|  | Electricity - MHL - Existing | CGELCMHL-E | V.01 | 0.041809 | 0.046194 | 0.052198 | 0.059105 | 0.066722 | 0.075583 | 0.086598 | 0.098041 | 0.10923 | 0.12052
|  | Electricity - LED - New | CGELCLED-N | V.01 | 0 | 0 | 0 | 0 | 0 | 0 | 0 | 0 | 0 | 0
|  | Public water |  | Z.02 | 3.1678 | 3.5001 | 3.955 | 4.4784 | 5.0555 | 5.7269 | 6.5615 | 7.4286 | 8.2761 | 9.1319
|  | Electricity - 0 - Existing | CTELC-E | V.01 | 3.1678 | 3.5001 | 3.955 | 4.4784 | 5.0555 | 5.7269 | 6.5615 | 7.4286 | 8.2761 | 9.1319
|  | Other |  | Z.02 | 34.0148 | 37.5828 | 42.7239 | 48.9262 | 56.0715 | 64.6707 | 75.6151 | 87.4302 | 99.493 | 112.1428
|  | Coal - Existing | COCOA-E | V.03 | 0 | 0 | 0 | 0 | 0 | 0 | 0 | 0 | 0 | 0
|  | Oil Diesel - Existing | COODS-E | V.04 | 1.7451 | 1.9281 | 2.1049 | 2.2255 | 2.2707 | 2.2405 | 2.1298 | 1.8869 | 1.5013 | 0.97725
|  | Electricity - Existing | COELC-E | V.01 | 12.037 | 13.2996 | 16.0842 | 20.4717 | 26.5657 | 34.8378 | 46.1684 | 59.7704 | 75.1828 | 92.6741
|  | Gas - Existing | COGAS-E | V.05 | 0.86553 | 0.95632 | 1.1744 | 1.5306 | 2.0348 | 2.7265 | 3.6795 | 4.8321 | 6.1469 | 7.6458
|  | Oil Gasoline - Existing | COOGS-E | V.04 | 0.23742 | 0.26232 | 0.28637 | 0.30277 | 0.30893 | 0.30483 | 0.28977 | 0.25671 | 0.20426 | 0.13295
|  | Oil HFO - Existing | COOHF-E | V.05 | 17.7984 | 19.6654 | 21.4681 | 22.6978 | 23.159 | 22.8516 | 21.7227 | 19.2446 | 15.3123 | 9.9671
|  | Oil Paraffin - Existing | COOKE-E | V.04 | 1.3314 | 1.471 | 1.6059 | 1.6978 | 1.7323 | 1.7093 | 1.6249 | 1.4395 | 1.1454 | 0.74556
| V.01 | Electricity (delivered to end user) |  |  | -107.5933 | -118.7083 | -133.1817 | -151.6583 | -173.9257 | -201.6561 | -237.8149 | -278.0467 | -320.4051 | -366.364
| V.02 | Electricity (supplied to grid) |  |  | 0 | 0 | 0 | 0 | 0 | 0 | 0 | 0 | 0 | 0
| V.03 | Solid hydrocarbons |  |  | -72.4123 | -79.8522 | -86.0536 | -90.0955 | -91.2613 | -89.5665 | -84.8297 | -75.1133 | -60.0561 | -39.9191
| V.04 | Liquid hydrocarbons |  |  | -3.3139 | -3.6615 | -3.9971 | -4.2261 | -4.3119 | -4.2547 | -4.0445 | -3.5831 | -2.851 | -1.8558
| V.05 | Gaseous hydrocarbons |  |  | -21.954 | -24.2568 | -26.625 | -28.47 | -29.5727 | -29.9764 | -29.7004 | -28.0541 | -24.8721 | -20.2274
| L.01 | Lighting |  |  | 181.6617 | 200.7172 | 221.6493 | 245.9311 | 272.8475 | 304.3747 | 343.8907 | 384.9963 | 425.1428 | 465.6976
| H.01 | Space Heating |  |  | 45.2177 | 49.7735 | 54.7273 | 60.4633 | 66.7976 | 74.2035 | 83.4868 | 93.0804 | 102.367 | 112.1103
| H.02 | Water Heating |  |  | 31.5774 | 34.8897 | 39.4241 | 44.6407 | 50.394 | 57.0863 | 65.4058 | 74.049 | 82.4968 | 91.0279
| H.03 | Refridgeration |  |  | 7.3604 | 8.1325 | 9.1894 | 10.4054 | 11.7464 | 13.3063 | 15.2455 | 17.2602 | 19.2293 | 21.2178
| H.04 | Cooling |  |  | 82.1848 | 90.465 | 99.4688 | 109.8942 | 121.407 | 134.8675 | 151.7402 | 169.1769 | 186.0556 | 203.7643
| Z.02 | Other Use |  |  | 33.9989 | 37.5652 | 42.4474 | 48.0641 | 54.2585 | 61.4641 | 70.4215 | 79.7275 | 88.8232 | 98.0084
| K.01 | Cooking |  |  | 0.29916 | 0.33054 | 0.3735 | 0.42293 | 0.47743 | 0.54084 | 0.61965 | 0.70154 | 0.78157 | 0.8624
|  | Losses or gains |  | PJ/yr | 177.0266 | 195.3948 | 217.4224 | 245.3719 | 278.8569 | 320.3896 | 374.4206 | 434.1945 | 496.7121 | 564.3225
Emissions
CO2
| Technology device |  |  |  | 2006 | 2010 | 2015 | 2020 | 2025 | 2030 | 2035 | 2040 | 2045 | 2050
| Cooling | Technology | end use | Fuel type
| Electricity - Chiller - Existing | CCELCCHIL-E | CC | ELC | 0 | 0 | 0 | 0 | 0 | 0 | 0 | 0 | 0 | 0
| Electricity - Central - Existing | CCELCCEN-E | CC | ELC | 0 | 0 | 0 | 0 | 0 | 0 | 0 | 0 | 0 | 0
| Electricity - Heat Pump - Existing | CCELCHP-E | CC | ELC | 0 | 0 | 0 | 0 | 0 | 0 | 0 | 0 | 0 | 0
| Electricity - Room - Existing | CCELCROOM-E | CC | ELC | 0 | 0 | 0 | 0 | 0 | 0 | 0 | 0 | 0 | 0
| Electricity - Central - New | CCELCCEN-N | CC | ELC | 0 | 0 | 0 | 0 | 0 | 0 | 0 | 0 | 0 | 0
| Electricity - Heat Pump - New | CCELCHP-N | CC | ELC | 0 | 0 | 0 | 0 | 0 | 0 | 0 | 0 | 0 | 0
Space Heating
| Coal - Existing | CHCOA-E | CH | COA | 3.6199 | 3.9847 | 4.2423 | 4.3999 | 4.4253 | 4.32 | 4.0766 | 3.6077 | 2.8986 | 1.9664
| Electricity - Existing | CHELC-E | CH | ELC | 0 | 0 | 0 | 0 | 0 | 0 | 0 | 0 | 0 | 0
| Electricity - New | CHELC-N | CH | ELC | 0 | 0 | 0 | 0 | 0 | 0 | 0 | 0 | 0 | 0
Cooking
| Oil LPG - Existing | CKOLP-E | CK | OLP | 0.020975 | 0.023175 | 0.026187 | 0.029652 | 0.033473 | 0.037919 | 0.043445 | 0.049186 | 0.054797 | 0.060464
Lighting
| Electricity - CFL - Existing | CLELCCFL-E | CL | ELC | 0 | 0 | 0 | 0 | 0 | 0 | 0 | 0 | 0 | 0
| Electricity - FLU - Existing | CLELCFLU-E | CL | ELC | 0 | 0 | 0 | 0 | 0 | 0 | 0 | 0 | 0 | 0
| Electricity - HAL - Existing | CLELCHAL-E | CL | ELC | 0 | 0 | 0 | 0 | 0 | 0 | 0 | 0 | 0 | 0
| Electricity - HID - Existing | CLELCHID-E | CL | ELC | 0 | 0 | 0 | 0 | 0 | 0 | 0 | 0 | 0 | 0
| Electricity - INC - Existing | CLELCINC-E | CL | ELC | 0 | 0 | 0 | 0 | 0 | 0 | 0 | 0 | 0 | 0
| Electricity - LED - New | CLELCLED-N | CL | ELC | 0 | 0 | 0 | 0 | 0 | 0 | 0 | 0 | 0 | 0
Refridgeration
| Electricity - Existing | CRELC-E | CR | ELC | 0 | 0 | 0 | 0 | 0 | 0 | 0 | 0 | 0 | 0
| Electricity - New | CRELC-N | CR | ELC | 0 | 0 | 0 | 0 | 0 | 0 | 0 | 0 | 0 | 0
Water heating
| Electricity - Existing | CWELC-E | CW | ELC | 0 | 0 | 0 | 0 | 0 | 0 | 0 | 0 | 0 | 0
| Coal - Existing | CWCOA-E | CW | COA | 3.3497 | 3.7011 | 4.0404 | 4.2718 | 4.3586 | 4.3008 | 4.0883 | 3.6219 | 2.8818 | 1.8759
| Oil LPG - Existing | CWOLP-E | CW | OLP | 0.18662 | 0.2062 | 0.2251 | 0.238 | 0.24283 | 0.23961 | 0.22777 | 0.20179 | 0.16056 | 0.10451
| Electricity - New | CWELC-N | CW | ELC | 0 | 0 | 0 | 0 | 0 | 0 | 0 | 0 | 0 | 0
| Electricity - HP -New | CWELCHP-N | CW | ELC | 0 | 0 | 0 | 0 | 0 | 0 | 0 | 0 | 0 | 0
Public lights
| Electricity - INC - Existing | CGELCINC-E | CG | ELC | 0 | 0 | 0 | 0 | 0 | 0 | 0 | 0 | 0 | 0
| Electricity - HAL - Existing | CGELCHAL-E | CG | ELC | 0 | 0 | 0 | 0 | 0 | 0 | 0 | 0 | 0 | 0
| Electricity - HPM - Existing | CGELCHPM-E | CG | ELC | 0 | 0 | 0 | 0 | 0 | 0 | 0 | 0 | 0 | 0
| Electricity - HPS - Existing | CGELCHPS-E | CG | ELC | 0 | 0 | 0 | 0 | 0 | 0 | 0 | 0 | 0 | 0
| Electricity - MHL - Existing | CGELCMHL-E | CG | ELC | 0 | 0 | 0 | 0 | 0 | 0 | 0 | 0 | 0 | 0
| Electricity - LED - New | CGELCLED-N | CG | ELC | 0 | 0 | 0 | 0 | 0 | 0 | 0 | 0 | 0 | 0
Public water
| Electricity - 0 - Existing | CTELC-E | CT | ELC | 0 | 0 | 0 | 0 | 0 | 0 | 0 | 0 | 0 | 0
Other
| Coal - Existing | COCOA-E | CO | COA | 0 | 0 | 0 | 0 | 0 | 0 | 0 | 0 | 0 | 0
| Oil Diesel - Existing | COODS-E | CO | ODS | 0.12925 | 0.14281 | 0.1559 | 0.16483 | 0.16818 | 0.16595 | 0.15775 | 0.13975 | 0.1112 | 0.072381
| Electricity - Existing | COELC-E | CO | ELC | 0 | 0 | 0 | 0 | 0 | 0 | 0 | 0 | 0 | 0
| Gas - Existing | COGAS-E | CO | GAS | 0.048556 | 0.053649 | 0.065886 | 0.085864 | 0.11415 | 0.15296 | 0.20642 | 0.27108 | 0.34484 | 0.42893
| Oil Gasoline - Existing | COOGS-E | CO | OGS | 0.016453 | 0.018179 | 0.019845 | 0.020982 | 0.021409 | 0.021124 | 0.020081 | 0.01779 | 0.014155 | 0.0092138
| Oil HFO - Existing | COOHF-E | CO | OHF | 1.3776 | 1.5221 | 1.6616 | 1.7568 | 1.7925 | 1.7687 | 1.6813 | 1.4895 | 1.1852 | 0.77146
| Oil Paraffin - Existing | COOKE-E | CO | OKE | 0.098609 | 0.10895 | 0.11894 | 0.12575 | 0.12831 | 0.12661 | 0.12035 | 0.10662 | 0.084835 | 0.055221
|  | CH4 |  | #REF!
Cooling
| Electricity - Chiller - Existing | CCELCCHIL-E | CC | ELC | 0 | 0 | 0 | 0 | 0 | 0 | 0 | 0 | 0 | 0
| Electricity - Central - Existing | CCELCCEN-E | CC | ELC | 0 | 0 | 0 | 0 | 0 | 0 | 0 | 0 | 0 | 0
| Electricity - Heat Pump - Existing | CCELCHP-E | CC | ELC | 0 | 0 | 0 | 0 | 0 | 0 | 0 | 0 | 0 | 0
| Electricity - Room - Existing | CCELCROOM-E | CC | ELC | 0 | 0 | 0 | 0 | 0 | 0 | 0 | 0 | 0 | 0
| Electricity - Central - New | CCELCCEN-N | CC | ELC | 0 | 0 | 0 | 0 | 0 | 0 | 0 | 0 | 0 | 0
| Electricity - Heat Pump - New | CCELCHP-N | CC | ELC | 0 | 0 | 0 | 0 | 0 | 0 | 0 | 0 | 0 | 0
Space Heating
| Coal - Existing | CHCOA-E | CH | COA | 0.00078981 | 0.00086938 | 0.00092559 | 0.00095997 | 0.00096552 | 0.00094255 | 0.00088943 | 0.00078714 | 0.00063241 | 0.00042902
| Electricity - Existing | CHELC-E | CH | ELC | 0 | 0 | 0 | 0 | 0 | 0 | 0 | 0 | 0 | 0
| Electricity - New | CHELC-N | CH | ELC | 0 | 0 | 0 | 0 | 0 | 0 | 0 | 0 | 0 | 0
Cooking
| Oil LPG - Existing | CKOLP-E | CK | OLP | 2.0941e-05 | 2.3138e-05 | 2.6145e-05 | 2.9605e-05 | 3.342e-05 | 3.7859e-05 | 4.3376e-05 | 4.9108e-05 | 5.471e-05 | 6.0368e-05
Lighting
| Electricity - CFL - Existing | CLELCCFL-E | CL | ELC | 0 | 0 | 0 | 0 | 0 | 0 | 0 | 0 | 0 | 0
| Electricity - FLU - Existing | CLELCFLU-E | CL | ELC | 0 | 0 | 0 | 0 | 0 | 0 | 0 | 0 | 0 | 0
| Electricity - HAL - Existing | CLELCHAL-E | CL | ELC | 0 | 0 | 0 | 0 | 0 | 0 | 0 | 0 | 0 | 0
| Electricity - HID - Existing | CLELCHID-E | CL | ELC | 0 | 0 | 0 | 0 | 0 | 0 | 0 | 0 | 0 | 0
| Electricity - INC - Existing | CLELCINC-E | CL | ELC | 0 | 0 | 0 | 0 | 0 | 0 | 0 | 0 | 0 | 0
| Electricity - LED - New | CLELCLED-N | CL | ELC | 0 | 0 | 0 | 0 | 0 | 0 | 0 | 0 | 0 | 0
Refridgeration
| Electricity - Existing | CRELC-E | CR | ELC | 0 | 0 | 0 | 0 | 0 | 0 | 0 | 0 | 0 | 0
| Electricity - New | CRELC-N | CR | ELC | 0 | 0 | 0 | 0 | 0 | 0 | 0 | 0 | 0 | 0
Water heating
| Electricity - Existing | CWELC-E | CW | ELC | 0 | 0 | 0 | 0 | 0 | 0 | 0 | 0 | 0 | 0
| Coal - Existing | CWCOA-E | CW | COA | 0.00073085 | 0.00080752 | 0.00088154 | 0.00093203 | 0.00095097 | 0.00093835 | 0.00089199 | 0.00079023 | 0.00062876 | 0.00040928
| Oil LPG - Existing | CWOLP-E | CW | OLP | 0.00018633 | 0.00020587 | 0.00022475 | 0.00023762 | 0.00024245 | 0.00023923 | 0.00022741 | 0.00020147 | 0.0001603 | 0.00010434
| Electricity - New | CWELC-N | CW | ELC | 0 | 0 | 0 | 0 | 0 | 0 | 0 | 0 | 0 | 0
| Electricity - HP -New | CWELCHP-N | CW | ELC | 0 | 0 | 0 | 0 | 0 | 0 | 0 | 0 | 0 | 0
Public lights
| Electricity - INC - Existing | CGELCINC-E | CG | ELC | 0 | 0 | 0 | 0 | 0 | 0 | 0 | 0 | 0 | 0
| Electricity - HAL - Existing | CGELCHAL-E | CG | ELC | 0 | 0 | 0 | 0 | 0 | 0 | 0 | 0 | 0 | 0
| Electricity - HPM - Existing | CGELCHPM-E | CG | ELC | 0 | 0 | 0 | 0 | 0 | 0 | 0 | 0 | 0 | 0
| Electricity - HPS - Existing | CGELCHPS-E | CG | ELC | 0 | 0 | 0 | 0 | 0 | 0 | 0 | 0 | 0 | 0
| Electricity - MHL - Existing | CGELCMHL-E | CG | ELC | 0 | 0 | 0 | 0 | 0 | 0 | 0 | 0 | 0 | 0
| Electricity - LED - New | CGELCLED-N | CG | ELC | 0 | 0 | 0 | 0 | 0 | 0 | 0 | 0 | 0 | 0
Public water
| Electricity - 0 - Existing | CTELC-E | CT | ELC | 0 | 0 | 0 | 0 | 0 | 0 | 0 | 0 | 0 | 0
Other
| Coal - Existing | COCOA-E | CO | COA | 0 | 0 | 0 | 0 | 0 | 0 | 0 | 0 | 0 | 0
| Oil Diesel - Existing | COODS-E | CO | ODS | 0.00010994 | 0.00012147 | 0.00013261 | 0.0001402 | 0.00014305 | 0.00014115 | 0.00013418 | 0.00011887 | 9.4583e-05 | 6.1567e-05
| Electricity - Existing | COELC-E | CO | ELC | 0 | 0 | 0 | 0 | 0 | 0 | 0 | 0 | 0 | 0
| Gas - Existing | COGAS-E | CO | GAS | 1.8176e-05 | 2.0083e-05 | 2.4663e-05 | 3.2142e-05 | 4.2731e-05 | 5.7257e-05 | 7.7269e-05 | 0.00010147 | 0.00012908 | 0.00016056
| Oil Gasoline - Existing | COOGS-E | CO | OGS | 1.1871e-06 | 1.3116e-06 | 1.4319e-06 | 1.5139e-06 | 1.5446e-06 | 1.5241e-06 | 1.4488e-06 | 1.2835e-06 | 1.0213e-06 | 6.6477e-07
| Oil HFO - Existing | COOHF-E | CO | OHF | 0.0011213 | 0.0012389 | 0.0013525 | 0.00143 | 0.001459 | 0.0014397 | 0.0013685 | 0.0012124 | 0.00096467 | 0.00062793
| Oil Paraffin - Existing | COOKE-E | CO | OKE | 8.3875e-05 | 9.2673e-05 | 0.00010117 | 0.00010696 | 0.00010914 | 0.00010769 | 0.00010237 | 9.069e-05 | 7.2159e-05 | 4.697e-05
|  | N2O |  | #REF!
Cooling
| Electricity - Chiller - Existing | CCELCCHIL-E | CC | ELC | 0 | 0 | 0 | 0 | 0 | 0 | 0 | 0 | 0 | 0
| Electricity - Central - Existing | CCELCCEN-E | CC | ELC | 0 | 0 | 0 | 0 | 0 | 0 | 0 | 0 | 0 | 0
| Electricity - Heat Pump - Existing | CCELCHP-E | CC | ELC | 0 | 0 | 0 | 0 | 0 | 0 | 0 | 0 | 0 | 0
| Electricity - Room - Existing | CCELCROOM-E | CC | ELC | 0 | 0 | 0 | 0 | 0 | 0 | 0 | 0 | 0 | 0
| Electricity - Central - New | CCELCCEN-N | CC | ELC | 0 | 0 | 0 | 0 | 0 | 0 | 0 | 0 | 0 | 0
| Electricity - Heat Pump - New | CCELCHP-N | CC | ELC | 0 | 0 | 0 | 0 | 0 | 0 | 0 | 0 | 0 | 0
| Space Heating | 0 | 0
| Coal - Existing | CHCOA-E | CH | COA | 0.016323 | 0.017967 | 0.019129 | 0.019839 | 0.019954 | 0.019479 | 0.018382 | 0.016268 | 0.01307 | 0.0088665
| Electricity - Existing | CHELC-E | CH | ELC | 0 | 0 | 0 | 0 | 0 | 0 | 0 | 0 | 0 | 0
| Electricity - New | CHELC-N | CH | ELC | 0 | 0 | 0 | 0 | 0 | 0 | 0 | 0 | 0 | 0
| Cooking | 0 | 0
| Oil LPG - Existing | CKOLP-E | CK | OLP | 1.0305e-05 | 1.1385e-05 | 1.2865e-05 | 1.4567e-05 | 1.6445e-05 | 1.8629e-05 | 2.1344e-05 | 2.4164e-05 | 2.6921e-05 | 2.9705e-05
| Lighting | 0 | 0
| Electricity - CFL - Existing | CLELCCFL-E | CL | ELC | 0 | 0 | 0 | 0 | 0 | 0 | 0 | 0 | 0 | 0
| Electricity - FLU - Existing | CLELCFLU-E | CL | ELC | 0 | 0 | 0 | 0 | 0 | 0 | 0 | 0 | 0 | 0
| Electricity - HAL - Existing | CLELCHAL-E | CL | ELC | 0 | 0 | 0 | 0 | 0 | 0 | 0 | 0 | 0 | 0
| Electricity - HID - Existing | CLELCHID-E | CL | ELC | 0 | 0 | 0 | 0 | 0 | 0 | 0 | 0 | 0 | 0
| Electricity - INC - Existing | CLELCINC-E | CL | ELC | 0 | 0 | 0 | 0 | 0 | 0 | 0 | 0 | 0 | 0
| Electricity - LED - New | CLELCLED-N | CL | ELC | 0 | 0 | 0 | 0 | 0 | 0 | 0 | 0 | 0 | 0
| Refridgeration | 0 | 0
| Electricity - Existing | CRELC-E | CR | ELC | 0 | 0 | 0 | 0 | 0 | 0 | 0 | 0 | 0 | 0
| Electricity - New | CRELC-N | CR | ELC | 0 | 0 | 0 | 0 | 0 | 0 | 0 | 0 | 0 | 0
| Water heating | 0 | 0
| Electricity - Existing | CWELC-E | CW | ELC | 0 | 0 | 0 | 0 | 0 | 0 | 0 | 0 | 0 | 0
| Coal - Existing | CWCOA-E | CW | COA | 0.015104 | 0.016689 | 0.018218 | 0.019262 | 0.019653 | 0.019393 | 0.018435 | 0.016332 | 0.012994 | 0.0084584
| Oil LPG - Existing | CWOLP-E | CW | OLP | 9.1685e-05 | 0.0001013 | 0.00011059 | 0.00011692 | 0.0001193 | 0.00011772 | 0.0001119 | 9.9135e-05 | 7.8879e-05 | 5.1344e-05
| Electricity - New | CWELC-N | CW | ELC | 0 | 0 | 0 | 0 | 0 | 0 | 0 | 0 | 0 | 0
| Electricity - HP -New | CWELCHP-N | CW | ELC | 0 | 0 | 0 | 0 | 0 | 0 | 0 | 0 | 0 | 0
| Public lights | 0 | 0
| Electricity - INC - Existing | CGELCINC-E | CG | ELC | 0 | 0 | 0 | 0 | 0 | 0 | 0 | 0 | 0 | 0
| Electricity - HAL - Existing | CGELCHAL-E | CG | ELC | 0 | 0 | 0 | 0 | 0 | 0 | 0 | 0 | 0 | 0
| Electricity - HPM - Existing | CGELCHPM-E | CG | ELC | 0 | 0 | 0 | 0 | 0 | 0 | 0 | 0 | 0 | 0
| Electricity - HPS - Existing | CGELCHPS-E | CG | ELC | 0 | 0 | 0 | 0 | 0 | 0 | 0 | 0 | 0 | 0
| Electricity - MHL - Existing | CGELCMHL-E | CG | ELC | 0 | 0 | 0 | 0 | 0 | 0 | 0 | 0 | 0 | 0
| Electricity - LED - New | CGELCLED-N | CG | ELC | 0 | 0 | 0 | 0 | 0 | 0 | 0 | 0 | 0 | 0
| Public water | 0 | 0
| Electricity - 0 - Existing | CTELC-E | CT | ELC | 0 | 0 | 0 | 0 | 0 | 0 | 0 | 0 | 0 | 0
| Other | 0 | 0
| Coal - Existing | COCOA-E | CO | COA | 0 | 0 | 0 | 0 | 0 | 0 | 0 | 0 | 0 | 0
| Oil Diesel - Existing | COODS-E | CO | ODS | 0.00032459 | 0.00035863 | 0.00039151 | 0.00041393 | 0.00042234 | 0.00041674 | 0.00039615 | 0.00035096 | 0.00027925 | 0.00018177
| Electricity - Existing | COELC-E | CO | ELC | 0 | 0 | 0 | 0 | 0 | 0 | 0 | 0 | 0 | 0
| Gas - Existing | COGAS-E | CO | GAS | 2.6831e-05 | 2.9646e-05 | 3.6407e-05 | 4.7447e-05 | 6.308e-05 | 8.4523e-05 | 0.00011406 | 0.0001498 | 0.00019055 | 0.00023702
| Oil Gasoline - Existing | COOGS-E | CO | OGS | 0 | 0 | 0 | 0 | 0 | 0 | 0 | 0 | 0 | 0
| Oil HFO - Existing | COOHF-E | CO | OHF | 0.0033105 | 0.0036578 | 0.0039931 | 0.0042218 | 0.0043076 | 0.0042504 | 0.0040404 | 0.0035795 | 0.0028481 | 0.0018539
| Oil Paraffin - Existing | COOKE-E | CO | OKE | 0.00024763 | 0.00027361 | 0.00029869 | 0.0003158 | 0.00032221 | 0.00031794 | 0.00030223 | 0.00026775 | 0.00021304 | 0.00013867
| Total Emissions |  |  |  | 2006 | 2010 | 2015 | 2020 | 2025 | 2030 | 2035 | 2040 | 2045 | 2050
|  | CO2 |  | Mt CO2e | 8.8478 | 9.7608 | 10.5562 | 11.0936 | 11.2848 | 11.1337 | 10.622 | 9.5054 | 7.736 | 5.3444
|  | CH4 |  |  | 0.0030624 | 0.0033804 | 0.0036704 | 0.00387 | 0.0039478 | 0.0039053 | 0.003736 | 0.0033527 | 0.0027377 | 0.0019007
|  | N2O |  |  | 0.035438 | 0.039088 | 0.04219 | 0.044232 | 0.044858 | 0.044078 | 0.041802 | 0.03707 | 0.029701 | 0.019817
Outputs
Total energy produced and required | bar: 2006 to 2050
|  | Vector | Name | Notes | 2006 | 2010 | 2015 | 2020 | 2025 | 2030 | 2035 | 2040 | 2045 | 2050
|  | V.01 | Electricity (delivered to end user) |  | -107.5933 | -118.7083 | -133.1817 | -151.6583 | -173.9257 | -201.6561 | -237.8149 | -278.0467 | -320.4051 | -366.364
|  | V.02 | Electricity (supplied to grid) |  | 0 | 0 | 0 | 0 | 0 | 0 | 0 | 0 | 0 | 0
|  | V.03 | Solid hydrocarbons |  | -72.4123 | -79.8522 | -86.0536 | -90.0955 | -91.2613 | -89.5665 | -84.8297 | -75.1133 | -60.0561 | -39.9191
|  | V.04 | Liquid hydrocarbons |  | -3.3139 | -3.6615 | -3.9971 | -4.2261 | -4.3119 | -4.2547 | -4.0445 | -3.5831 | -2.851 | -1.8558
|  | V.05 | Gaseous hydrocarbons |  | -21.954 | -24.2568 | -26.625 | -28.47 | -29.5727 | -29.9764 | -29.7004 | -28.0541 | -24.8721 | -20.2274
|  | L.01 | Lighting |  | 181.6617 | 200.7172 | 221.6493 | 245.9311 | 272.8475 | 304.3747 | 343.8907 | 384.9963 | 425.1428 | 465.6976
|  | H.01 | Space Heating |  | 45.2177 | 49.7735 | 54.7273 | 60.4633 | 66.7976 | 74.2035 | 83.4868 | 93.0804 | 102.367 | 112.1103
|  | H.02 | Water Heating |  | 31.5774 | 34.8897 | 39.4241 | 44.6407 | 50.394 | 57.0863 | 65.4058 | 74.049 | 82.4968 | 91.0279
|  | H.03 | Refridgeration |  | 7.3604 | 8.1325 | 9.1894 | 10.4054 | 11.7464 | 13.3063 | 15.2455 | 17.2602 | 19.2293 | 21.2178
|  | H.04 | Cooling |  | 82.1848 | 90.465 | 99.4688 | 109.8942 | 121.407 | 134.8675 | 151.7402 | 169.1769 | 186.0556 | 203.7643
|  | Z.02 | Other Use |  | 33.9989 | 37.5652 | 42.4474 | 48.0641 | 54.2585 | 61.4641 | 70.4215 | 79.7275 | 88.8232 | 98.0084
|  | K.01 | Cooking |  | 0.29916 | 0.33054 | 0.3735 | 0.42293 | 0.47743 | 0.54084 | 0.61965 | 0.70154 | 0.78157 | 0.8624
|  | X.01 | Conversion losses |  | -177.0266 | -195.3948 | -217.4224 | -245.3719 | -278.8569 | -320.3896 | -374.4206 | -434.1945 | -496.7121 | -564.3225
|  | Total |  | PJ | 0 | 0 | 0 | 0 | 0 | 0 | 0 | 0 | 0 | 0
Emissions
|  | For information: Greenhouse gas emissions excluding CHP |  |  | 2050: Mt CO2e
|  | GHG | IPCC Sector | Notes | 2006 | 2010 | 2015 | 2020 | 2025 | 2030 | 2035 | 2040 | 2045 | 2050
|  | CO2 | 1A | Fuel Combustion | 8.8478 | 9.7608 | 10.5562 | 11.0936 | 11.2848 | 11.1337 | 10.622 | 9.5054 | 7.736 | 5.3444
|  | CH4 | 1A | Fuel Combustion | 0.0030624 | 0.0033804 | 0.0036704 | 0.00387 | 0.0039478 | 0.0039053 | 0.003736 | 0.0033527 | 0.0027377 | 0.0019007
|  | N2O | 1A | Fuel Combustion | 0.035438 | 0.039088 | 0.04219 | 0.044232 | 0.044858 | 0.044078 | 0.041802 | 0.03707 | 0.029701 | 0.019817
|  | Total |  |  | 8.8863 | 9.8033 | 10.602 | 11.1417 | 11.3336 | 11.1816 | 10.6676 | 9.5458 | 7.7684 | 5.3661
|  | Total greenhouse gas emissions produced |  |  | 2050: Mt CO2e
|  | GHG | IPCC Sector | Notes | 2006 | 2010 | 2015 | 2020 | 2025 | 2030 | 2035 | 2040 | 2045 | 2050
|  | CO2 | 1A | Fuel Combustion | 8.8478 | 9.7608 | 10.5562 | 11.0936 | 11.2848 | 11.1337 | 10.622 | 9.5054 | 7.736 | 5.3444
|  | CH4 | 1A | Fuel Combustion | 0.0030624 | 0.0033804 | 0.0036704 | 0.00387 | 0.0039478 | 0.0039053 | 0.003736 | 0.0033527 | 0.0027377 | 0.0019007
|  | N2O | 1A | Fuel Combustion | 0.035438 | 0.039088 | 0.04219 | 0.044232 | 0.044858 | 0.044078 | 0.041802 | 0.03707 | 0.029701 | 0.019817
|  | Total |  |  | 8.8863 | 9.8033 | 10.602 | 11.1417 | 11.3336 | 11.1816 | 10.6676 | 9.5458 | 7.7684 | 5.3661
Information
Commercial cooling and heating
|  | Column1 | Vector | Notes | 2006 | 2010 | 2015 | 2020 | 2025 | 2030 | 2035 | 2040 | 2045 | 2050
|  |  | V.01 |  | 41.2744 | 45.4329 | 49.978 | 55.2643 | 61.1268 | 68.0038 | 76.6427 | 85.6067 | 94.3266 | 103.5068
|  |  | V.03 |  | 37.6098 | 41.3991 | 44.0755 | 45.7129 | 45.977 | 44.8832 | 42.3539 | 37.4831 | 30.115 | 20.4297
Lighting and appliances
|  | Column1 | Vector | Notes | 2006 | 2010 | 2015 | 2020 | 2025 | 2030 | 2035 | 2040 | 2045 | 2050
|  |  | V.01 |  | 66.3188 | 73.2753 | 83.2037 | 96.394 | 112.7988 | 133.6523 | 161.1723 | 192.44 | 226.0785 | 262.8572
|  |  | V.03 |  | 34.8025 | 38.4531 | 41.9781 | 44.3826 | 45.2844 | 44.6834 | 42.4758 | 37.6302 | 29.9412 | 19.4894
|  |  | V.04 |  | 3.3139 | 3.6615 | 3.9971 | 4.2261 | 4.3119 | 4.2547 | 4.0445 | 3.5831 | 2.851 | 1.8558
|  |  | V.05 |  | 21.954 | 24.2568 | 26.625 | 28.47 | 29.5727 | 29.9764 | 29.7004 | 28.0541 | 24.8721 | 20.2274
| [a] | Energy efficiency made simple vol 2. pp 101
| [b] | Water services development plan. City of Jahannesbury Metropoltan municipality. 2012

## RES.L
Res | Residential
Res.L | Residential Lighting
L.01
Trajectory choice
|  |  | Component | Trajectory
|  |  | Tech Mix Scenario | 1
Efficiency Scenario
|  |  | Intensity Scenario | 1
Trajectory assumptions
Intensity
|  | Trajectory |  |  | 2006 | 2010 | 2015 | 2020 | 2025 | 2030 | 2035 | 2040 | 2045 | 2050
GJ/pp/yr
|  | Low |  |  | 6.5158e-07 | 6.5158e-07 | 6.5158e-07 | 6.5158e-07 | 6.5158e-07 | 6.5158e-07 | 6.5158e-07 | 6.5158e-07 | 6.5158e-07 | 6.5158e-07
|  | Mid |  |  | 2.8548e-06 | 2.8548e-06 | 2.8548e-06 | 2.8548e-06 | 2.8548e-06 | 2.8548e-06 | 2.8548e-06 | 2.8548e-06 | 2.8548e-06 | 2.8548e-06
|  | High |  |  | 3.1526e-06 | 3.211e-06 | 3.2481e-06 | 3.2856e-06 | 3.3236e-06 | 3.362e-06 | 3.4008e-06 | 3.4401e-06 | 3.4798e-06 | 3.52e-06
Non Elec. Low
|  | 1 |  |  | 9.6813e-09 | 9.6813e-09 | 9.6813e-09 | 9.6813e-09 | 9.6813e-09 | 9.6813e-09 | 9.6813e-09 | 9.6813e-09 | 9.6813e-09 | 9.6813e-09
|  | 2 |  | 5% | 9.6813e-09 | 9.6006e-09 | 9.52e-09 | 9.4393e-09 | 9.3586e-09 | 9.1973e-09 | 9.1973e-09 | 9.1973e-09 | 9.1973e-09 | 9.1973e-09
|  | 3 |  | 10% | 9.6813e-09 | 9.52e-09 | 9.3586e-09 | 9.1973e-09 | 9.0359e-09 | 8.7132e-09 | 8.7132e-09 | 8.7132e-09 | 8.7132e-09 | 8.7132e-09
|  | 4 |  | 20% | 9.6813e-09 | 9.3586e-09 | 9.0359e-09 | 8.7132e-09 | 8.3905e-09 | 7.7451e-09 | 7.7451e-09 | 7.7451e-09 | 7.7451e-09 | 7.7451e-09
|  | chosen |  |  | 9.6813e-09 | 9.6813e-09 | 9.6813e-09 | 9.6813e-09 | 9.6813e-09 | 9.6813e-09 | 9.6813e-09 | 9.6813e-09 | 9.6813e-09 | 9.6813e-09
|  | Non Elec. Mid |  | by 2030
|  | 1 |  |  | 3.7458e-09 | 3.7458e-09 | 3.7458e-09 | 3.7458e-09 | 3.7458e-09 | 3.7458e-09 | 3.7458e-09 | 3.7458e-09 | 3.7458e-09 | 3.7458e-09
|  | 2 |  | 10% | 3.7458e-09 | 3.6834e-09 | 3.621e-09 | 3.5586e-09 | 3.4961e-09 | 3.3713e-09 | 3.3713e-09 | 3.3713e-09 | 3.3713e-09 | 3.3713e-09
|  | 3 |  | 15% | 3.7458e-09 | 3.6522e-09 | 3.5586e-09 | 3.4649e-09 | 3.3713e-09 | 3.184e-09 | 3.184e-09 | 3.184e-09 | 3.184e-09 | 3.184e-09
|  | 4 |  | 25% | 3.7458e-09 | 3.5898e-09 | 3.4337e-09 | 3.2776e-09 | 3.1215e-09 | 2.8094e-09 | 2.8094e-09 | 2.8094e-09 | 2.8094e-09 | 2.8094e-09
[5 empty] | 3.7458e-09 | 3.7458e-09 | 3.7458e-09 | 3.7458e-09 | 3.7458e-09 | 3.7458e-09 | 3.7458e-09 | 3.7458e-09 | 3.7458e-09 | 3.7458e-09
Technology/device details
[5 empty] | Technology Name | Input Commodity | Useful Energy Service | Efficiency | CC fuel vector | Base Year Technology Share | Final Energy | Useful Energy
| RLE | Residential - Lighting - Low Income Electrified
| RLE | Residential - Lighting - Low Income Electrified - Electricity - Incadescent - Existing |  |  | RLELELCINC-E | RESELC | RLEL | 1 | V.01 | 64.7% | 3.0735 | 3.0735
| RLE | Residential - Lighting - Low Income Electrified - Electricity - CFL - Existing |  |  | RLELELCCFL-E | RESELC | RLEL | 4.9 | V.01 | 35.3% | 1.6769 | 8.2166
| RLE | Residential - Lighting - Low Income Electrified - Electricity - LED - New |  |  | RLELELCLED-E | RESELC | RLEL | 9.8 | V.01 | 0% | 0 | 0
| RME | Residential - Lighting - Middle Income Electrified
| RME | Residential - Lighting - Middle Income Electrified - Electricity - Incandescent-Existing |  |  | RMELELCINC-E | RESELC | RMEL | 1 | V.01 | 51.6% | 6.1541 | 6.1541
| RME | Residential - Lighting - Middle Income Electrified - Electricity - CFL-Existing |  |  | RMELELCCFL-E | RESELC | RMEL | 4.9 | V.01 | 48.4% | 5.7724 | 28.2849
| RME | Residential - Lighting - Middle Income Electrified - Electricity - LED-New |  |  | RMELELCLED-E | RESELC | RMEL | 9.8 | V.01 | 0% | 0 | 0
| RHE | Residential - Lighting - High Income Electrified
| RHE | Residential - Lighting - High Income Electrified - Electricity - Incandescent-Existing |  |  | RHELELCINC-E | RESELC | RHEL | 1 | V.01 | 51.6% | 5.4821 | 5.4821
| RHE | Residential - Lighting - High Income Electrified - Electricity - CFL-Existing |  |  | RHELELCCFL-E | RESELC | RHEL | 4.9 | V.01 | 48.4% | 5.1422 | 25.1966
| RHE | Residential - Lighting - High Income Electrified - Electricity - LED |  |  | RHELELCLED-E | RESELC | RHEL | 9.8 | V.01 | 0% | 0 | 0
| RLN | Residential - Lighting - Low Income Non-Electrified
| RLN | Residential - Lighting - Low Income Non-Electrified - Oil Paraffin - Paraffin-Existing |  |  | RLNLOKE-E | RESOKE | RLNL | 0.1 | V.04 | 100% | 1.0439 | 0.10439
| RMN | Residential - Lighting - Middle Income Non-Electrified
| RMN | Residential - Lighting - Middle Income Non-Electrified - Oil Paraffin - Paraffin-Existing |  |  | RMNLOKE-E | RESOKE | RMNL | 0.1 | V.04 | 100% | 0.095073 | 0.95073
|  |  |  | name | 2006 | 2010 | 2015 | 2020 | 2025 | 2030 | 2035 | 2040 | 2045 | 2050 | 2006 | 2010 | 2015 | 2020 | 2025 | 2030 | 2035 | 2040 | 2045 | 2050 | 2006 | 2010 | 2015 | 2020 | 2025 | 2030 | 2035 | 2040 | 2045 | 2050 | 2006 | 2010 | 2015 | 2020 | 2025 | 2030 | 2035 | 2040 | 2045 | 2050
|  | Residential - Lighting - Low Income Electrified |  |  | 1 | 1 | 1 | 1 | 1 | 1 | 1 | 1 | 1 | 1 | 2 | 2 | 2 | 2 | 2 | 2 | 2 | 2 | 2 | 2 | 3 | 3 | 3 | 3 | 3 | 3 | 3 | 3 | 3 | 3 | 4 | 4 | 4 | 4 | 4 | 4 | 4 | 4 | 4 | 4
|  | Residential - Lighting - Low Income Electrified - Electricity - Incadescent - Existing |  | RLELELCINC-E | 27.22% | 27.22% | 27.22% | 27.22% | 27.22% | 27.22% | 27.22% | 27.22% | 27.22% | 27.22% | 27.22% | 27.22% | 23.82% | 20.42% | 17.01% | 13.61% | 10.21% | 6.806% | 3.403% | 0% | 27.22% | 27.22% | 22.69% | 18.15% | 13.61% | 9.074% | 4.537% | 0% | 0% | 0% | 27.22% | 27.22% | 20.42% | 13.61% | 6.806% | 0% | 0% | 0% | 0% | 0%
|  | Residential - Lighting - Low Income Electrified - Electricity - CFL - Existing |  | RLELELCCFL-E | 72.78% | 72.78% | 72.78% | 72.78% | 72.78% | 72.78% | 72.78% | 72.78% | 72.78% | 72.78% | 72.78% | 72.78% | 63.68% | 54.58% | 45.49% | 36.39% | 27.29% | 18.19% | 9.097% | 0% | 72.78% | 72.78% | 60.65% | 48.52% | 36.39% | 24.26% | 12.13% | 0% | 0% | 0% | 72.78% | 72.78% | 54.58% | 36.39% | 18.19% | 0% | 0% | 0% | 0% | 0%
|  | Residential - Lighting - Low Income Electrified - Electricity - LED - New |  | RLELELCLED-E | 0% | 0% | 0% | 0% | 0% | 0% | 0% | 0% | 0% | 0% | 0% | 0% | 12.5% | 25% | 37.5% | 50% | 62.5% | 75% | 87.5% | 100% | 0% | 0% | 16.67% | 33.33% | 50% | 66.67% | 83.33% | 100% | 100% | 100% | 0% | 0% | 25% | 50% | 75% | 100% | 100% | 100% | 100% | 100%
Residential - Lighting - Middle Income Electrified | bar: 2006 to 2050
|  | Residential - Lighting - Middle Income Electrified - Electricity - Incandescent-Existing |  | RMELELCINC-E | 17.87% | 17.87% | 17.87% | 17.87% | 17.87% | 17.87% | 17.87% | 17.87% | 17.87% | 17.87% | 17.87% | 17.87% | 15.64% | 13.4% | 11.17% | 8.935% | 6.701% | 4.467% | 2.234% | 0% | 17.87% | 17.87% | 14.89% | 11.91% | 8.935% | 5.957% | 2.978% | 0% | 0% | 0% | 17.87% | 17.87% | 13.4% | 8.935% | 4.467% | 0% | 0% | 0% | 0% | 0%
|  | Residential - Lighting - Middle Income Electrified - Electricity - CFL-Existing |  | RMELELCCFL-E | 82.13% | 82.13% | 82.13% | 82.13% | 82.13% | 82.13% | 82.13% | 82.13% | 82.13% | 82.13% | 82.13% | 82.13% | 71.86% | 61.6% | 51.33% | 41.07% | 30.8% | 20.53% | 10.27% | 0% | 82.13% | 82.13% | 68.44% | 54.75% | 41.07% | 27.38% | 13.69% | 0% | 0% | 0% | 82.13% | 82.13% | 61.6% | 41.07% | 20.53% | 0% | 0% | 0% | 0% | 0%
|  | Residential - Lighting - Middle Income Electrified - Electricity - LED-New |  | RMELELCLED-E | 0% | 0% | 0% | 0% | 0% | 0% | 0% | 0% | 0% | 0% | 0% | 0% | 12.5% | 25% | 37.5% | 50% | 62.5% | 75% | 87.5% | 100% | 0% | 0% | 16.67% | 33.33% | 50% | 66.67% | 83.33% | 100% | 100% | 100% | 0% | 0% | 25% | 50% | 75% | 100% | 100% | 100% | 100% | 100%
Residential - Lighting - High Income Electrified | bar: 2006 to 2050
|  | Residential - Lighting - High Income Electrified - Electricity - Incandescent-Existing |  | RHELELCINC-E | 17.87% | 17.87% | 17.87% | 17.87% | 17.87% | 17.87% | 17.87% | 17.87% | 17.87% | 17.87% | 17.87% | 17.87% | 15.64% | 13.4% | 11.17% | 8.935% | 6.701% | 4.467% | 2.234% | 0% | 17.87% | 17.87% | 14.89% | 11.91% | 8.935% | 5.957% | 2.978% | 0% | 0% | 0% | 17.87% | 17.87% | 13.4% | 8.935% | 4.467% | 0% | 0% | 0% | 0% | 0%
|  | Residential - Lighting - High Income Electrified - Electricity - CFL-Existing |  | RHELELCCFL-E | 82.13% | 82.13% | 82.13% | 82.13% | 82.13% | 82.13% | 82.13% | 82.13% | 82.13% | 82.13% | 82.13% | 82.13% | 71.86% | 61.6% | 51.33% | 41.07% | 30.8% | 20.53% | 10.27% | 0% | 82.13% | 82.13% | 68.44% | 54.75% | 41.07% | 27.38% | 13.69% | 0% | 0% | 0% | 82.13% | 82.13% | 61.6% | 41.07% | 20.53% | 0% | 0% | 0% | 0% | 0%
|  | Residential - Lighting - High Income Electrified - Electricity - LED |  | RHELELCLED-E | 0% | 0% | 0% | 0% | 0% | 0% | 0% | 0% | 0% | 0% | 0% | 0% | 12.5% | 25% | 37.5% | 50% | 62.5% | 75% | 87.5% | 100% | 0% | 0% | 16.67% | 33.33% | 50% | 66.67% | 83.33% | 100% | 100% | 100% | 0% | 0% | 25% | 50% | 75% | 100% | 100% | 100% | 100% | 100%
Residential - Lighting - Low Income Non-Electrified | bar: 2006 to 2050
|  | Residential - Lighting - Low Income Non-Electrified - Oil Paraffin - Paraffin-Existing |  | RLNLOKE-E | 100% | 100% | 100% | 100% | 100% | 100% | 100% | 100% | 100% | 100% | 100% | 100% | 100% | 100% | 100% | 100% | 100% | 100% | 100% | 100% | 100% | 100% | 100% | 100% | 100% | 100% | 100% | 100% | 100% | 100% | 100% | 100% | 100% | 100% | 100% | 100% | 100% | 100% | 100% | 100%
Residential - Lighting - Middle Income Non-Electrified | bar: 2006 to 2050
|  | Residential - Lighting - Middle Income Non-Electrified - Oil Paraffin - Paraffin-Existing |  | RMNLOKE-E | 100% | 100% | 100% | 100% | 100% | 100% | 100% | 100% | 100% | 100% | 100% | 100% | 100% | 100% | 100% | 100% | 100% | 100% | 100% | 100% | 100% | 100% | 100% | 100% | 100% | 100% | 100% | 100% | 100% | 100% | 100% | 100% | 100% | 100% | 100% | 100% | 100% | 100% | 100% | 100%
Derived assumptions | bar: 2006 to 2006
Technology penetration | bar: 2006 to 2006
Cooking | bar: 2006 to 2006
|  | Code | Technology package | SATIM code | 2006 | 2010 | 2015 | 2020 | 2025 | 2030 | 2035 | 2040 | 2045 | 2050
Low
|  | 1 | Residential - Lighting - Low Income Electrified - Electricity - Incadescent - Existing | RLELELCINC-E | 27.22% | 27.22% | 27.22% | 27.22% | 27.22% | 27.22% | 27.22% | 27.22% | 27.22% | 27.22%
|  | 2 | Residential - Lighting - Low Income Electrified - Electricity - CFL - Existing | RLELELCCFL-E | 72.78% | 72.78% | 72.78% | 72.78% | 72.78% | 72.78% | 72.78% | 72.78% | 72.78% | 72.78%
|  | 3 | Residential - Lighting - Low Income Electrified - Electricity - LED - New | RLELELCLED-N | bar: 2006 to 2050
|  | Mid | Residential - Lighting - Middle Income Electrified
|  | 4 | Residential - Lighting - Middle Income Electrified - Electricity - Incandescent-Existing | RMELELCINC-E | 17.87% | 17.87% | 17.87% | 17.87% | 17.87% | 17.87% | 17.87% | 17.87% | 17.87% | 17.87%
|  | 5 | Residential - Lighting - Middle Income Electrified - Electricity - CFL-Existing | RMELELCCFL-E | 82.13% | 82.13% | 82.13% | 82.13% | 82.13% | 82.13% | 82.13% | 82.13% | 82.13% | 82.13%
|  | 6 | Residential - Lighting - Middle Income Electrified - Electricity - LED-New | RMELELCLED-N | bar: 2006 to 2050
|  | High | Residential - Lighting - High Income Electrified
|  | 7 | Residential - Lighting - High Income Electrified - Electricity - Incandescent-Existing | RHELELCINC-E | 17.87% | 17.87% | 17.87% | 17.87% | 17.87% | 17.87% | 17.87% | 17.87% | 17.87% | 17.87%
|  | 8 | Residential - Lighting - High Income Electrified - Electricity - CFL-Existing | RHELELCCFL-E | 82.13% | 82.13% | 82.13% | 82.13% | 82.13% | 82.13% | 82.13% | 82.13% | 82.13% | 82.13%
|  | 9 | Residential - Lighting - High Income Electrified - Electricity - LED | RHELELCLED-N | bar: 2006 to 2050
|  | Non elec. | Residential - Lighting - Low Income Non-Electrified
|  | 10 | Residential - Lighting - Low Income Non-Electrified - Oil Paraffin - Paraffin-Existing | RLNLOKE-E | 100% | 100% | 100% | 100% | 100% | 100% | 100% | 100% | 100% | 100%
|  | Mid | Residential - Lighting - Middle Income Non-Electrified
|  | 11 | Residential - Lighting - Middle Income Non-Electrified - Oil Paraffin - Paraffin-Existing | RMNLOKE-E | 100% | 100% | 100% | 100% | 100% | 100% | 100% | 100% | 100% | 100%
Fixed assumptions
TECH EFFICIENCIES
|  | Code | Technology | SATIM code | 2006: Fuel vector
|  | Low |  |  |  | 2006 | 2010 | 2015 | 2020 | 2025 | 2030 | 2035 | 2040 | 2045 | 2050
|  | 1 | Residential - Lighting - Low Income Electrified - Electricity - Incadescent - Existing | RLELELCINC-E | V.01 | 100% | 100% | 100% | 100% | 100% | 100% | 100% | 100% | 100% | 100%
|  | 2 | Residential - Lighting - Low Income Electrified - Electricity - CFL - Existing | RLELELCCFL-E | V.01 | 490% | 490% | 490% | 490% | 490% | 490% | 490% | 490% | 490% | 490%
|  | 3 | Residential - Lighting - Low Income Electrified - Electricity - LED - New | RLELELCLED-N | V.01 | 980% | 980% | 980% | 980% | 980% | 980% | 980% | 980% | 980% | 980%
|  | Mid |  |  | 0% | bar: 2006 to 2050
|  | 4 | Residential - Lighting - Middle Income Electrified - Electricity - Incandescent-Existing | RMELELCINC-E | V.01 | 100% | 100% | 100% | 100% | 100% | 100% | 100% | 100% | 100% | 100%
|  | 5 | Residential - Lighting - Middle Income Electrified - Electricity - CFL-Existing | RMELELCCFL-E | V.01 | 490% | 490% | 490% | 490% | 490% | 490% | 490% | 490% | 490% | 490%
|  | 6 | Residential - Lighting - Middle Income Electrified - Electricity - LED-New | RMELELCLED-N | V.01 | 980% | 980% | 980% | 980% | 980% | 980% | 980% | 980% | 980% | 980%
|  | High |  |  | 0% | bar: 2006 to 2050
|  | 7 | Residential - Lighting - High Income Electrified - Electricity - Incandescent-Existing | RHELELCINC-E | V.01 | 100% | 100% | 100% | 100% | 100% | 100% | 100% | 100% | 100% | 100%
|  | 15 | Residential - Lighting - High Income Electrified - Electricity - CFL-Existing | RHELELCCFL-E | V.01 | 490% | 490% | 490% | 490% | 490% | 490% | 490% | 490% | 490% | 490%
|  | 9 | Residential - Lighting - High Income Electrified - Electricity - LED | RHELELCLED-N | V.01 | 980% | 980% | 980% | 980% | 980% | 980% | 980% | 980% | 980% | 980%
|  | Non Elec. |  |  | 0% | bar: 2006 to 2050
|  | 10 | Residential - Lighting - Low Income Non-Electrified - Oil Paraffin - Paraffin-Existing | RLNLOKE-E | V.04 | 10% | 10% | 10% | 10% | 10% | 10% | 10% | 10% | 10% | 10%
|  | Mid |  |  | 0% | bar: 2006 to 2050
|  | 11 | Residential - Lighting - Middle Income Non-Electrified - Oil Paraffin - Paraffin-Existing | RMNLOKE-E | V.04 | 10% | 10% | 10% | 10% | 10% | 10% | 10% | 10% | 10% | 10%
Methodology
|  | Residential Lighting Useful Demand |  |  | 2006 | 2010 | 2015 | 2020 | 2025 | 2030 | 2035 | 2040 | 2045 | 2050
Electrified
|  | Per person USEFUL demand net of internal gains |  | PJ/pp/yr
|  | Low |  |  | 6.5158e-07 | 6.5158e-07 | 6.5158e-07 | 6.5158e-07 | 6.5158e-07 | 6.5158e-07 | 6.5158e-07 | 6.5158e-07 | 6.5158e-07 | 6.5158e-07
|  | Mid |  |  | 2.8548e-06 | 2.8548e-06 | 2.8548e-06 | 2.8548e-06 | 2.8548e-06 | 2.8548e-06 | 2.8548e-06 | 2.8548e-06 | 2.8548e-06 | 2.8548e-06
|  | High |  |  | 3.1526e-06 | 3.211e-06 | 3.2481e-06 | 3.2856e-06 | 3.3236e-06 | 3.362e-06 | 3.4008e-06 | 3.4401e-06 | 3.4798e-06 | 3.52e-06
| × | Low Population | LE |  | 17327142.2311 | 16370169.1234 | 14675444.7424 | 12494106.7924 | 9835524.7601 | 6715509.9455 | 5452486.8193 | 4031482.16 | 2093538.4642 | 0
|  | Mid Population | ME |  | 12063565.4798 | 14781257.8831 | 18454715.8348 | 22401611.1656 | 26570980.2958 | 30860175.7402 | 29737247.7733 | 28365139.0458 | 25719836.8306 | 22803945.9656
|  | High Population | HE |  | 9731317.6511 | 10766197.9311 | 12141721.9505 | 13528475.3546 | 14903273.4665 | 16220095.2285 | 20763653.3282 | 25360948.9346 | 31392115.5844 | 37391085.0344
| = | Low | RLEL |  | 11.2901 | 10.6665 | 9.5623 | 8.141 | 6.4087 | 4.3757 | 3.5528 | 2.6268 | 1.3641 | 0
|  | Mid | RMEL |  | 34.439 | 42.1975 | 52.6845 | 63.9521 | 75.8548 | 88.0995 | 84.8938 | 80.9767 | 73.4249 | 65.1006
|  | High | RHEL |  | 30.6787 | 34.5701 | 39.4373 | 44.4492 | 49.5319 | 54.5313 | 70.613 | 87.2439 | 109.2393 | 131.6179
| = | Total energy required |  |  | 76.4078 | 87.4341 | 101.684 | 116.5422 | 131.7954 | 147.0066 | 159.0596 | 170.8475 | 184.0283 | 196.7186
|  | Total useful demand |  | PJ | 76.4078 | 87.4341 | 101.684 | 116.5422 | 131.7954 | 147.0066 | 159.0596 | 170.8475 | 184.0283 | 196.7186
Non Elec.
|  | Per person USEFUL intensity |  | PJ/pp/year
|  | Low |  |  | 9.6813e-09 | 9.6813e-09 | 9.6813e-09 | 9.6813e-09 | 9.6813e-09 | 9.6813e-09 | 9.6813e-09 | 9.6813e-09 | 9.6813e-09 | 9.6813e-09
|  | Mid |  |  | 3.7458e-09 | 3.7458e-09 | 3.7458e-09 | 3.7458e-09 | 3.7458e-09 | 3.7458e-09 | 3.7458e-09 | 3.7458e-09 | 3.7458e-09 | 3.7458e-09
| × | Low Population | LN |  | 7008938.6119 | 5798442.9394 | 4511047.9593 | 3294651.2301 | 2191660.96 | 1239186.3086 | 809955.1295 | 462373.9028 | 173287.7992 | 0
|  | Mid Population | MN |  | 2538083.026 | 2701179.123 | 2885017.513 | 2936170.4572 | 2840163.5175 | 2583673.7772 | 1828963.9497 | 1139683.9567 | 506523.3217 | 0
| = | Low | RLNL |  | 0.067856 | 0.056137 | 0.043673 | 0.031897 | 0.021218 | 0.011997 | 0.0078414 | 0.0044764 | 0.0016777 | 0
|  | Mid | RMNL |  | 0.0095073 | 0.010118 | 0.010807 | 0.010998 | 0.010639 | 0.009678 | 0.006851 | 0.0042691 | 0.0018974 | 0
| = | Total energy required |  |  | 0.077363 | 0.066255 | 0.05448 | 0.042895 | 0.031857 | 0.021675 | 0.014692 | 0.0087455 | 0.003575 | 0
| = | Total useful demand |  | PJ/yr | 0.077363 | 0.066255 | 0.05448 | 0.042895 | 0.031857 | 0.021675 | 0.014692 | 0.0087455 | 0.003575 | 0
| 4 | Supply Residential Lighting Useful Demand with technologies |  |  | 2006 | 2010 | 2015 | 2020 | 2025 | 2030 | 2035 | 2040 | 2045 | 2050
| Low |  |  | SATIM FUEL
| 1 | RLELELCINC-E | RLEL | ELC | 3.0735 | 2.9037 | 2.6031 | 2.2162 | 1.7446 | 1.1912 | 0.96715 | 0.7151 | 0.37135 | 0
| 2 | RLELELCCFL-E | RLEL | ELC | 8.2166 | 7.7628 | 6.9592 | 5.9248 | 4.6641 | 3.1845 | 2.5856 | 1.9118 | 0.99277 | 0
| 3 | RLELELCLED-N | RLEL | ELC | 0 | 0 | 0 | 0 | 0 | 0 | 0 | 0 | 0 | 0
Mid
| 4 | RMELELCINC-E | RMEL | ELC | 6.1541 | 7.5405 | 9.4145 | 11.4279 | 13.5549 | 15.743 | 15.1701 | 14.4701 | 13.1207 | 11.6332
| 5 | RMELELCCFL-E | RMEL | ELC | 28.2849 | 34.657 | 43.27 | 52.5241 | 62.2999 | 72.3566 | 69.7237 | 66.5066 | 60.3042 | 53.4675
| 6 | RMELELCLED-N | RMEL | ELC | 0 | 0 | 0 | 0 | 0 | 0 | 0 | 0 | 0 | 0
High
| 7 | RHELELCINC-E | RHEL | ELC | 5.4821 | 6.1775 | 7.0472 | 7.9429 | 8.8511 | 9.7445 | 12.6182 | 15.5901 | 19.5205 | 23.5195
| 8 | RHELELCCFL-E | RHEL | ELC | 25.1966 | 28.3926 | 32.39 | 36.5063 | 40.6808 | 44.7868 | 57.9948 | 71.6539 | 89.7188 | 108.0984
| 9 | RHELELCLED-N | RHEL | ELC | 0 | 0 | 0 | 0 | 0 | 0 | 0 | 0 | 0 | 0
Non Elec.
Low
| 10 | RLNLOKE-E | RLNL | OKE | 0.067856 | 0.056137 | 0.043673 | 0.031897 | 0.021218 | 0.011997 | 0.0078414 | 0.0044764 | 0.0016777 | 0
Mid
| 11 | RMNLOKE-E | RMNL | OKE | 0.0095073 | 0.010118 | 0.010807 | 0.010998 | 0.010639 | 0.009678 | 0.006851 | 0.0042691 | 0.0018974 | 0
|  |  | Total | PJ/yr | 76.4852 | 87.5004 | 101.7385 | 116.5851 | 131.8272 | 147.0282 | 159.0743 | 170.8562 | 184.0319 | 196.7186
Convert to energy demand by vector
Low
| V.01 | Electricity (delivered to end user) |  |  | 4.7503 | 4.488 | 4.0233 | 3.4253 | 2.6965 | 1.8411 | 1.4948 | 1.1053 | 0.57395 | 0
| V.02 | Electricity (supplied to grid) |  |  | 0 | 0 | 0 | 0 | 0 | 0 | 0 | 0 | 0 | 0
| V.03 | Solid hydrocarbons |  |  | 0 | 0 | 0 | 0 | 0 | 0 | 0 | 0 | 0 | 0
| V.04 | Liquid hydrocarbons |  |  | 0 | 0 | 0 | 0 | 0 | 0 | 0 | 0 | 0 | 0
| V.05 | Gaseous hydrocarbons |  |  | 0 | 0 | 0 | 0 | 0 | 0 | 0 | 0 | 0 | 0
| V.09 | Dry biomass and waste |  |  | 0 | 0 | 0 | 0 | 0 | 0 | 0 | 0 | 0 | 0
| V.07 | Heat transport |  |  | 0 | 0 | 0 | 0 | 0 | 0 | 0 | 0 | 0 | 0
| R.07 | Environmental heat |  |  | 0 | 0 | 0 | 0 | 0 | 0 | 0 | 0 | 0 | 0
| L.01 | Lighting | PJ |  | 11.2901 | 10.6665 | 9.5623 | 8.141 | 6.4087 | 4.3757 | 3.5528 | 2.6268 | 1.3641 | 0
| X.01 | Conversion losses |  |  | 6.5398 | 6.1786 | 5.5389 | 4.7156 | 3.7122 | 2.5346 | 2.0579 | 1.5216 | 0.79016 | 0
|  |  |  | PJ/yr | 4.7503 | 4.488 | 4.0233 | 3.4253 | 2.6965 | 1.8411 | 1.4948 | 1.1053 | 0.57395 | 0
Mid
| V.01 | Electricity (delivered to end user) |  |  | 11.9265 | 14.6133 | 18.2451 | 22.1471 | 26.2691 | 30.5096 | 29.3994 | 28.0429 | 25.4277 | 22.5449
| V.02 | Electricity (supplied to grid) |  |  | 0 | 0 | 0 | 0 | 0 | 0 | 0 | 0 | 0 | 0
| V.03 | Solid hydrocarbons |  |  | 0 | 0 | 0 | 0 | 0 | 0 | 0 | 0 | 0 | 0
| V.04 | Liquid hydrocarbons |  |  | 0 | 0 | 0 | 0 | 0 | 0 | 0 | 0 | 0 | 0
| V.05 | Gaseous hydrocarbons |  |  | 0 | 0 | 0 | 0 | 0 | 0 | 0 | 0 | 0 | 0
| V.09 | Dry biomass and waste |  |  | 0 | 0 | 0 | 0 | 0 | 0 | 0 | 0 | 0 | 0
| V.07 | Heat transport |  |  | 0 | 0 | 0 | 0 | 0 | 0 | 0 | 0 | 0 | 0
| R.07 | Environmental heat |  |  | 0 | 0 | 0 | 0 | 0 | 0 | 0 | 0 | 0 | 0
| L.01 | Lighting | PJ |  | 34.439 | 42.1975 | 52.6845 | 63.9521 | 75.8548 | 88.0995 | 84.8938 | 80.9767 | 73.4249 | 65.1006
| X.01 | Conversion losses |  |  | 22.5125 | 27.5842 | 34.4394 | 41.8049 | 49.5856 | 57.5899 | 55.4944 | 52.9338 | 47.9973 | 42.5557
|  |  |  | PJ/yr | 11.9265 | 14.6133 | 18.2451 | 22.1471 | 26.2691 | 30.5096 | 29.3994 | 28.0429 | 25.4277 | 22.5449
High
| V.01 | Electricity (delivered to end user) |  |  | 10.6243 | 11.9719 | 13.6575 | 15.3931 | 17.1533 | 18.8846 | 24.4539 | 30.2133 | 37.8305 | 45.5804
| V.02 | Electricity (supplied to grid) |  |  | 0 | 0 | 0 | 0 | 0 | 0 | 0 | 0 | 0 | 0
| V.03 | Solid hydrocarbons |  |  | 0 | 0 | 0 | 0 | 0 | 0 | 0 | 0 | 0 | 0
| V.04 | Liquid hydrocarbons |  |  | 0 | 0 | 0 | 0 | 0 | 0 | 0 | 0 | 0 | 0
| V.05 | Gaseous hydrocarbons |  |  | 0 | 0 | 0 | 0 | 0 | 0 | 0 | 0 | 0 | 0
| V.09 | Dry biomass and waste |  |  | 0 | 0 | 0 | 0 | 0 | 0 | 0 | 0 | 0 | 0
| V.07 | Heat transport |  |  | 0 | 0 | 0 | 0 | 0 | 0 | 0 | 0 | 0 | 0
| R.07 | Environmental heat |  |  | 0 | 0 | 0 | 0 | 0 | 0 | 0 | 0 | 0 | 0
| L.01 | Lighting | PJ |  | 30.6787 | 34.5701 | 39.4373 | 44.4492 | 49.5319 | 54.5313 | 70.613 | 87.2439 | 109.2393 | 131.6179
| X.01 | Conversion losses |  |  | 20.0544 | 22.5982 | 25.7798 | 29.0561 | 32.3786 | 35.6466 | 46.1591 | 57.0306 | 71.4088 | 86.0375
|  |  |  | PJ/yr | 10.6243 | 11.9719 | 13.6575 | 15.3931 | 17.1533 | 18.8846 | 24.4539 | 30.2133 | 37.8305 | 45.5804
Non Elec.
Low
| V.01 | Electricity (delivered to end user) |  |  | 0 | 0 | 0 | 0 | 0 | 0 | 0 | 0 | 0 | 0
| V.02 | Electricity (supplied to grid) |  |  | 0 | 0 | 0 | 0 | 0 | 0 | 0 | 0 | 0 | 0
| V.03 | Solid hydrocarbons |  |  | 0 | 0 | 0 | 0 | 0 | 0 | 0 | 0 | 0 | 0
| V.04 | Liquid hydrocarbons |  |  | 0.67856 | 0.56137 | 0.43673 | 0.31897 | 0.21218 | 0.11997 | 0.078414 | 0.044764 | 0.016777 | 0
| V.05 | Gaseous hydrocarbons |  |  | 0 | 0 | 0 | 0 | 0 | 0 | 0 | 0 | 0 | 0
| V.09 | Dry biomass and waste |  |  | 0 | 0 | 0 | 0 | 0 | 0 | 0 | 0 | 0 | 0
| V.07 | Heat transport |  |  | 0 | 0 | 0 | 0 | 0 | 0 | 0 | 0 | 0 | 0
| R.07 | Environmental heat |  |  | 0 | 0 | 0 | 0 | 0 | 0 | 0 | 0 | 0 | 0
| L.01 | Lighting | PJ |  | 0.067856 | 0.056137 | 0.043673 | 0.031897 | 0.021218 | 0.011997 | 0.0078414 | 0.0044764 | 0.0016777 | 0
| X.01 | Conversion losses |  |  | -0.6107 | -0.50523 | -0.39306 | -0.28707 | -0.19096 | -0.10797 | -0.070573 | -0.040288 | -0.015099 | 0
|  |  |  | PJ/yr | 0.67856 | 0.56137 | 0.43673 | 0.31897 | 0.21218 | 0.11997 | 0.078414 | 0.044764 | 0.016777 | 0
Mid
| V.01 | Electricity (delivered to end user) |  |  | 0 | 0 | 0 | 0 | 0 | 0 | 0 | 0 | 0 | 0
| V.02 | Electricity (supplied to grid) |  |  | 0 | 0 | 0 | 0 | 0 | 0 | 0 | 0 | 0 | 0
| V.03 | Solid hydrocarbons |  |  | 0 | 0 | 0 | 0 | 0 | 0 | 0 | 0 | 0 | 0
| V.04 | Liquid hydrocarbons |  |  | 0.095073 | 0.10118 | 0.10807 | 0.10998 | 0.10639 | 0.09678 | 0.06851 | 0.042691 | 0.018974 | 0
| V.05 | Gaseous hydrocarbons |  |  | 0 | 0 | 0 | 0 | 0 | 0 | 0 | 0 | 0 | 0
| V.09 | Dry biomass and waste |  |  | 0 | 0 | 0 | 0 | 0 | 0 | 0 | 0 | 0 | 0
| V.07 | Heat transport |  |  | 0 | 0 | 0 | 0 | 0 | 0 | 0 | 0 | 0 | 0
| R.07 | Environmental heat |  |  | 0 | 0 | 0 | 0 | 0 | 0 | 0 | 0 | 0 | 0
| L.01 | Lighting | PJ |  | 0.0095073 | 0.010118 | 0.010807 | 0.010998 | 0.010639 | 0.009678 | 0.006851 | 0.0042691 | 0.0018974 | 0
| X.01 | Conversion losses |  |  | -0.085565 | -0.091064 | -0.097261 | -0.098986 | -0.095749 | -0.087102 | -0.061659 | -0.038422 | -0.017076 | 0
|  |  |  | PJ/yr | 0.095073 | 0.10118 | 0.10807 | 0.10998 | 0.10639 | 0.09678 | 0.06851 | 0.042691 | 0.018974 | 0
5 | TOTAL ENERGY DEMAND BY VECTOR |  |  | GJ
| V.01 | Electricity (delivered to end user) |  |  | -27.3011 | -31.0732 | -35.9259 | -40.9656 | -46.1189 | -51.2353 | -55.3481 | -59.3615 | -63.8321 | -68.1253
| V.02 | Electricity (supplied to grid) |  |  | 0 | 0 | 0 | 0 | 0 | 0 | 0 | 0 | 0 | 0
| V.03 | Solid hydrocarbons |  |  | 0 | 0 | 0 | 0 | 0 | 0 | 0 | 0 | 0 | 0
| V.04 | Liquid hydrocarbons |  |  | -0.77363 | -0.66255 | -0.5448 | -0.42895 | -0.31857 | -0.21675 | -0.14692 | -0.087455 | -0.03575 | 0
| V.05 | Gaseous hydrocarbons |  |  | 0 | 0 | 0 | 0 | 0 | 0 | 0 | 0 | 0 | 0
| V.09 | Dry biomass and waste |  |  | 0 | 0 | 0 | 0 | 0 | 0 | 0 | 0 | 0 | 0
| V.07 | Heat transport |  |  | 0 | 0 | 0 | 0 | 0 | 0 | 0 | 0 | 0 | 0
| R.07 | Environmental heat |  |  | 0 | 0 | 0 | 0 | 0 | 0 | 0 | 0 | 0 | 0
| L.01 | Lighting |  |  | 76.4852 | 87.5004 | 101.7385 | 116.5851 | 131.8272 | 147.0282 | 159.0743 | 170.8562 | 184.0319 | 196.7186
| X.01 | Conversion losses |  |  | 48.4104 | 55.7646 | 65.2678 | 75.1906 | 85.3897 | 95.5761 | 103.5792 | 111.4073 | 120.1641 | 128.5933
|  |  | Total | PJ/yr | -28.0748 | -31.7358 | -36.4707 | -41.3945 | -46.4375 | -51.4521 | -55.4951 | -59.4489 | -63.8679 | -68.1253
EMISSIONS
| Low |  |  | SATIM FUEL
| 1 | RLELELCINC-E | RLEL | ELC | 0 | 0 | 0 | 0 | 0 | 0 | 0 | 0 | 0 | 0
| 2 | RLELELCCFL-E | RLEL | ELC | 0 | 0 | 0 | 0 | 0 | 0 | 0 | 0 | 0 | 0
| 3 | RLELELCLED-N | RLEL | ELC | 0 | 0 | 0 | 0 | 0 | 0 | 0 | 0 | 0 | 0
Mid
| 4 | RMELELCINC-E | RMEL | ELC | 0 | 0 | 0 | 0 | 0 | 0 | 0 | 0 | 0 | 0
| 5 | RMELELCCFL-E | RMEL | ELC | 0 | 0 | 0 | 0 | 0 | 0 | 0 | 0 | 0 | 0
| 6 | RMELELCLED-N | RMEL | ELC | 0 | 0 | 0 | 0 | 0 | 0 | 0 | 0 | 0 | 0
High
| 7 | RHELELCINC-E | RHEL | ELC | 0 | 0 | 0 | 0 | 0 | 0 | 0 | 0 | 0 | 0
| 8 | RHELELCCFL-E | RHEL | ELC | 0 | 0 | 0 | 0 | 0 | 0 | 0 | 0 | 0 | 0
| 9 | RHELELCLED-N | RHEL | ELC | 0 | 0 | 0 | 0 | 0 | 0 | 0 | 0 | 0 | 0
Non Elec.
Low
| 10 | RLNLOKE-E | RLNL | OKE | 0.050259 | 0.041579 | 0.032347 | 0.023625 | 0.015716 | 0.0088858 | 0.0058079 | 0.0033155 | 0.0012426 | 0
Mid
| 11 | RMNLOKE-E | RMNL | OKE | 0.0070417 | 0.0074942 | 0.0080043 | 0.0081462 | 0.0078798 | 0.0071682 | 0.0050743 | 0.003162 | 0.0014053 | 0
Low
| 1 | RLELELCINC-E | RLEL | ELC | 0 | 0 | 0 | 0 | 0 | 0 | 0 | 0 | 0 | 0
| 2 | RLELELCCFL-E | RLEL | ELC | 0 | 0 | 0 | 0 | 0 | 0 | 0 | 0 | 0 | 0
| 3 | RLELELCLED-N | RLEL | ELC | 0 | 0 | 0 | 0 | 0 | 0 | 0 | 0 | 0 | 0
Mid
| 4 | RMELELCINC-E | RMEL | ELC | 0 | 0 | 0 | 0 | 0 | 0 | 0 | 0 | 0 | 0
| 5 | RMELELCCFL-E | RMEL | ELC | 0 | 0 | 0 | 0 | 0 | 0 | 0 | 0 | 0 | 0
| 6 | RMELELCLED-N | RMEL | ELC | 0 | 0 | 0 | 0 | 0 | 0 | 0 | 0 | 0 | 0
High
| 7 | RHELELCINC-E | RHEL | ELC | 0 | 0 | 0 | 0 | 0 | 0 | 0 | 0 | 0 | 0
| 8 | RHELELCCFL-E | RHEL | ELC | 0 | 0 | 0 | 0 | 0 | 0 | 0 | 0 | 0 | 0
| 9 | RHELELCLED-N | RHEL | ELC | 0 | 0 | 0 | 0 | 0 | 0 | 0 | 0 | 0 | 0
Non Elec.
Low
| 10 | RLNLOKE-E | RLNL | OKE | 4.2749e-05 | 3.5366e-05 | 2.7514e-05 | 2.0095e-05 | 1.3367e-05 | 7.5581e-06 | 4.9401e-06 | 2.8201e-06 | 1.0569e-06 | 0
Mid
| 11 | RMNLOKE-E | RMNL | OKE | 5.9896e-06 | 6.3745e-06 | 6.8083e-06 | 6.929e-06 | 6.7025e-06 | 6.0972e-06 | 4.3161e-06 | 2.6895e-06 | 1.1953e-06 | 0
Low
| 1 | RLELELCINC-E | RLEL | ELC | 0 | 0 | 0 | 0 | 0 | 0 | 0 | 0 | 0 | 0
| 2 | RLELELCCFL-E | RLEL | ELC | 0 | 0 | 0 | 0 | 0 | 0 | 0 | 0 | 0 | 0
| 3 | RLELELCLED-N | RLEL | ELC | 0 | 0 | 0 | 0 | 0 | 0 | 0 | 0 | 0 | 0
Mid
| 4 | RMELELCINC-E | RMEL | ELC | 0 | 0 | 0 | 0 | 0 | 0 | 0 | 0 | 0 | 0
| 5 | RMELELCCFL-E | RMEL | ELC | 0 | 0 | 0 | 0 | 0 | 0 | 0 | 0 | 0 | 0
| 6 | RMELELCLED-N | RMEL | ELC | 0 | 0 | 0 | 0 | 0 | 0 | 0 | 0 | 0 | 0
High
| 7 | RHELELCINC-E | RHEL | ELC | 0 | 0 | 0 | 0 | 0 | 0 | 0 | 0 | 0 | 0
| 8 | RHELELCCFL-E | RHEL | ELC | 0 | 0 | 0 | 0 | 0 | 0 | 0 | 0 | 0 | 0
| 9 | RHELELCLED-N | RHEL | ELC | 0 | 0 | 0 | 0 | 0 | 0 | 0 | 0 | 0 | 0
Non Elec.
Low
| 10 | RLNLOKE-E | RLNL | OKE | 0.00012621 | 0.00010441 | 8.1232e-05 | 5.9328e-05 | 3.9466e-05 | 2.2314e-05 | 1.4585e-05 | 8.3261e-06 | 3.1204e-06 | 0
Mid
| 11 | RMNLOKE-E | RMNL | OKE | 1.7684e-05 | 1.882e-05 | 2.0101e-05 | 2.0457e-05 | 1.9788e-05 | 1.8001e-05 | 1.2743e-05 | 7.9405e-06 | 3.5291e-06 | 0
| 6 | EMISSIONS |  |  | 2006 | 2010 | 2015 | 2020 | 2025 | 2030 | 2035 | 2040 | 2045 | 2050
|  | CO2 |  | Mt CO2e | 0.0573 | 0.049073 | 0.040351 | 0.031771 | 0.023595 | 0.016054 | 0.010882 | 0.0064775 | 0.0026479 | 0
|  | CH4 |  |  | 4.8739e-05 | 4.1741e-05 | 3.4322e-05 | 2.7024e-05 | 2.007e-05 | 1.3655e-05 | 9.2562e-06 | 5.5096e-06 | 2.2523e-06 | 0
|  | N2O |  |  | 0.0001439 | 0.00012323 | 0.00010133 | 7.9785e-05 | 5.9254e-05 | 4.0316e-05 | 2.7328e-05 | 1.6267e-05 | 6.6495e-06 | 0
Outputs
Total energy produced and required | bar: 2006 to 2050
|  | Vector | Name | Notes | 2006 | 2010 | 2015 | 2020 | 2025 | 2030 | 2035 | 2040 | 2045 | 2050
|  | V.01 | Electricity (delivered to end user) |  | -27.3011 | -31.0732 | -35.9259 | -40.9656 | -46.1189 | -51.2353 | -55.3481 | -59.3615 | -63.8321 | -68.1253
|  | V.02 | Electricity (supplied to grid) |  | 0 | 0 | 0 | 0 | 0 | 0 | 0 | 0 | 0 | 0
|  | V.03 | Solid hydrocarbons |  | 0 | 0 | 0 | 0 | 0 | 0 | 0 | 0 | 0 | 0
|  | V.04 | Liquid hydrocarbons |  | -0.77363 | -0.66255 | -0.5448 | -0.42895 | -0.31857 | -0.21675 | -0.14692 | -0.087455 | -0.03575 | 0
|  | V.05 | Gaseous hydrocarbons |  | 0 | 0 | 0 | 0 | 0 | 0 | 0 | 0 | 0 | 0
|  | V.07 | Heat transport |  | 0 | 0 | 0 | 0 | 0 | 0 | 0 | 0 | 0 | 0
|  | V.09 | Dry biomass and waste |  | 0 | 0 | 0 | 0 | 0 | 0 | 0 | 0 | 0 | 0
|  | R.07 | Environmental heat |  | 0 | 0 | 0 | 0 | 0 | 0 | 0 | 0 | 0 | 0
|  | L.01 | Lighting |  | 76.4852 | 87.5004 | 101.7385 | 116.5851 | 131.8272 | 147.0282 | 159.0743 | 170.8562 | 184.0319 | 196.7186
|  | X.01 | Conversion losses |  | -48.4104 | -55.7646 | -65.2678 | -75.1906 | -85.3897 | -95.5761 | -103.5792 | -111.4073 | -120.1641 | -128.5933
|  | Total |  | PJ | 0 | 0 | 0 | 0 | 0 | 0 | 0 | 0 | 0 | 0
Emissions
|  | Total greenhouse gas emissions produced |  |  | 2050: Mt CO2e
|  | GHG | IPCC Sector | Notes | 2006 | 2010 | 2015 | 2020 | 2025 | 2030 | 2035 | 2040 | 2045 | 2050
|  | CO2 | 1A | Fuel Combustion | 0.0573 | 0.049073 | 0.040351 | 0.031771 | 0.023595 | 0.016054 | 0.010882 | 0.0064775 | 0.0026479 | 0
|  | CH4 | 1A | Fuel Combustion | 4.8739e-05 | 4.1741e-05 | 3.4322e-05 | 2.7024e-05 | 2.007e-05 | 1.3655e-05 | 9.2562e-06 | 5.5096e-06 | 2.2523e-06 | 0
|  | N2O | 1A | Fuel Combustion | 0.0001439 | 0.00012323 | 0.00010133 | 7.9785e-05 | 5.9254e-05 | 4.0316e-05 | 2.7328e-05 | 1.6267e-05 | 6.6495e-06 | 0
|  | Total |  |  | 0.057493 | 0.049238 | 0.040487 | 0.031878 | 0.023675 | 0.016108 | 0.010919 | 0.0064993 | 0.0026568 | 0
Information
Information summary
|  | Vector | Information type | Notes | 2006 | 2010 | 2015 | 2020 | 2025 | 2030 | 2035 | 2040 | 2045 | 2050

## RES.W
Res | Residential
Res.W | Residential Water Heating
H.02
Trajectory choice
|  |  | Component | Trajectory
[7 empty] | Tech Mix Scenario | 1 |  | SWH | 1 |  | This combines the tech mix scenario and SWH scenario into one.
If the user specifies a SWH scenario, then this scenario is picked. If no scenario for SWH is picked (ie 1), then the tech mix that is picked for the res sector is taken.
[7 empty] | Intensity Scenario | 1
Trajectory assumptions
GJ/pp/yr
|  | Trajectory |  |  | 2006 | 2010 | 2015 | 2020 | 2025 | 2030 | 2035 | 2040 | 2045 | 2050
Low
|  | 1 |  |  | 5.2597e-07 | 5.2597e-07 | 5.2597e-07 | 5.2597e-07 | 5.2597e-07 | 5.2597e-07 | 5.2597e-07 | 5.2597e-07 | 5.2597e-07 | 5.2597e-07
Mid
|  | 1 |  |  | 1.0447e-06 | 1.0447e-06 | 1.0447e-06 | 1.0447e-06 | 1.0447e-06 | 1.0447e-06 | 1.0447e-06 | 1.0447e-06 | 1.0447e-06 | 1.0447e-06
High
|  | 1 |  |  | 2.172e-06 | 2.192e-06 | 2.192e-06 | 2.192e-06 | 2.192e-06 | 2.192e-06 | 2.192e-06 | 2.192e-06 | 2.192e-06 | 2.192e-06
Non Elec. Low
|  | 1 |  |  | 3.153e-07 | 3.153e-07 | 3.153e-07 | 3.153e-07 | 3.153e-07 | 3.153e-07 | 3.153e-07 | 3.153e-07 | 3.153e-07 | 3.153e-07
Non Elec. Mid
|  | 1 |  |  | 7.3405e-07 | 7.3405e-07 | 7.3405e-07 | 7.3405e-07 | 7.3405e-07 | 7.3405e-07 | 7.3405e-07 | 7.3405e-07 | 7.3405e-07 | 7.3405e-07
Derived assumptions
[5 empty] | Technology Name | Input Commodity | Useful Energy Service | Efficiency | CC fuel vector | Base Year Technology Share by fuel | Final Energy | Useful Energy
Residential - Water Heating - Low Income Electrified
| RLE | Residential - Water Heating - Low Income Electrified - LPSWH |  |  | RLEWELCLPSWH-E | RESELC | RLEW | 1 | R.01 | 0% | 0 | 0
| RLE | Residential - Water Heating - Low Income Electrified - Electricity - Existing |  |  | RLEWELCKE-E | RESELC | RLEW | 1 | V.01 | 100% | 8.0684 | 8.0684
| RLE | Residential - Water Heating - Low Income Electrified - Oil Paraffin - Existing |  |  | RLEWOKEWI-E | RESOKE | RLEW | 0.44 | V.04 | 100% | 1.1301 | 0.49723
| RLE | Residential - Water Heating - Low Income Electrified - Biomass Wood - Existing |  |  | RLEWBIWOPEN-E | RESBIW | RLEW | 0.08 | V.09 | 100% | 5.6004 | 0.44803
| RLE | Residential - Water Heating - Low Income Electrified - Oil LPG - Existing |  |  | RLEWOLPRING-E | RESOLP | RLEW | 0.606 | V.05 | 100% | 0.16485 | 0.0999
| RLE | Residential - Water Heating - Low Income Electrified - Oil Paraffin - Wick New |  |  | RLEWOKEWICK-N | RESOKE | RLEW | 0.42 | V.05 | 0% | 0 | 0
| RLE | Residential - Water Heating - Low Income Electrified - Oil Paraffin - TOYO-New |  |  | RLEWOKEWICK-N | RESOKE | RLEW | 0.39 | V.05 | 0% | 0 | 0
|  | Residential - Water Heating - Middle Income Electrified |  |  | 2035: 0; 2040: 0
| RME | Residential - Water Heating - Middle Income Electrified - Electricity - Existing |  |  | RMEWELCGEY-E | RESELC | RMEW | 0.7 | V.01 | 100% | 16.1884 | 11.3318
| RME | Residential - Water Heating - Middle Income Electrified - Oil Paraffin - Existing |  |  | RMEWOKEPRI-E | RESOKE | RMEW | 0.569 | V.04 | 100% | 0.58733 | 0.33419
| RME | Residential - Water Heating - Middle Income Electrified - Biomass Wood - Existing |  |  | RMEWBIWSTOV-E | RESBIW | RMEW | 0.25 | V.09 | 100% | 3.4479 | 0.86196
| RME | Residential - Water Heating - Middle Income Electrified - Oil LPG - Existing |  |  | RMEWOLPSTOV-E | RESOLP | RMEW | 0.57 | V.05 | 100% | 0.1302 | 0.074215
| RME | Residential - Water Heating - Middle Income Electrified - Electricity - geyser blanket |  |  | RMEWELCGEYBLA-N | RESELC | RMEW | 0.8 | V.01 | 100% | 16.1884 | 12.9507
| RME | Residential - Water Heating - Middle Income Electrified - Electricity - SWH |  |  | RMEWELCSWH-N | RESELC | RMEW | 2.1 | V.01 | 100% | 16.1884 | 33.9955
| RME | Residential - Water Heating - Middle Income Electrified - Electricity - Heat Pump |  |  | RMEWELCHP-N | RESELC | RMEW | 2.26 | V.01 | 100% | 16.1884 | 36.5857
|  | Residential - Water Heating - High Income Electrified |  |  | 2035: 0; 2040: 0
| RHE | Residential - Water Heating - High Income Electrified - Electricity - Existing |  |  | RHEWELCGEY-E | RESELC | RHEW | 0.7 | V.01 | 100% | 29.9156 | 20.9409
| RHE | Residential - Water Heating - High Income Electrified - Oil Paraffin - Existing |  |  | RHEWOKEPRI-E | RESOKE | RHEW | 0.569 | V.04 | 100% | 0.042169 | 0.023994
| RHE | Residential - Water Heating - High Income Electrified - Biomass Wood - Existing |  |  | RHEWBIWSTOV-E | RESBIW | RHEW | 0.25 | V.09 | 100% | 0.40347 | 0.10087
| RHE | Residential - Water Heating - High Income Electrified - Oil LPG - Existing |  |  | RHEWOLPSTOV-E | RESOLP | RHEW | 0.57 | V.05 | 100% | 0.12312 | 0.070179
| RHE | Residential - Water Heating - High Income Electrified - Electricity - Geyser blanket |  |  | RHEWELCGEYBLA-N | RESELC | RHEW | 0.8 | V.01 | 100% | 29.9156 | 23.9325
| RHE | Residential - Water Heating - High Income Electrified - Electricity - Heat pump |  |  | RHEWELCHP-N | RESELC | RHEW | 2.26 | V.01 | 100% | 29.9156 | 67.6093
| RHE | Residential - Water Heating - High Income Electrified - Electricity - SWH |  |  | RHEWELCSWH-N | RESELC | RHEW | 2.1 | V.01 | 100% | 29.9156 | 62.8228
|  | Residential - Water Heating - Low Income Non-Electrified |  |  | 2035: 0; 2040: 0
| RLN | Residential - Water Heating - Low Income Non-Electrified - LPSWH |  |  | RLNWELCLPSWH-E | RESELC | RLNW | 1 | R.01 | 0% | 0 | 0
| RLN | Residential - Water Heating - Low Income Non-Electrified - Oil Paraffin - Existing |  |  | RLNWOKEWI-E | RESOKE | RLNW | 0.44 | V.04 | 100% | 2.8743 | 1.2647
| RLN | Residential - Water Heating - Low Income Non-Electrified - Oil Paraffin - New Wick |  |  | RLNWOKENEW-WI | RESOKE | RLNW | 0.42 | V.04 | 0% | 0 | 0
| RLN | Residential - Water Heating - Low Income Non-Electrified - Oil Paraffin - TOYO-N |  |  | RLNWOKETOYO-N | RESOKE | RLNW | 0.39 | V.04 | 0% | 0 | 0
| RLN | Residential - Water Heating - Low Income Non-Electrified - Biomass Wood - Existing |  |  | RLNWBIWOPEN-E | RESBIW | RLNW | 0.08 | V.09 | 100% | 10.7691 | 0.86153
| RLN | Residential - Water Heating - Low Income Non-Electrified - Oil LPG - Existing |  |  | RLNWOLPRING-E | RESOLP | RLNW | 0.606 | V.05 | 100% | 0.13816 | 0.083723
|  | Residential - Water Heating - Middle Income Non-Electrified |  |  | 2035: 0; 2040: 0
| RMN | Residential - Water Heating - Middle Income Non-Electrified - LPSWH |  |  | RMNWELCLPSWH-E | RESELC | RMNW | 1 | R.01 |  | 0 | 0
| RMN | Residential - Water Heating - Middle Income Non-Electrified - Oil Paraffin - Existing |  |  | RMNWOKEPRI-E | RESOKE | RMNW | 0.569 | V.04 | 100% | 1.3126 | 0.74689
| RMN | Residential - Water Heating - Middle Income Non-Electrified - Biomass Wood - Existing |  |  | RMNWBIWSTOV-E | RESBIW | RMNW | 0.25 | V.09 | 100% | 4.3861 | 1.0965
| RMN | Residential - Water Heating - Middle Income Non-Electrified - Oil LPG - Existing |  |  | RMNWOLPSTOV-E | RESOLP | RMNW | 0.25 | V.05 | 100% | 0.078612 | 0.019653
[5 empty] | 2006 | 2010 | 2015 | 2020 | 2025 | 2030 | 2035 | 2040 | 2045 | 2050 | 2006 | 2010 | 2015 | 2020 | 2025 | 2030 | 2035 | 2040 | 2045 | 2050 | 2006 | 2010 | 2015 | 2020 | 2025 | 2030 | 2035 | 2040 | 2045 | 2050 | 2006 | 2010 | 2015 | 2020 | 2025 | 2030 | 2035 | 2040 | 2045 | 2050
[5 empty] | 1 | 1 | 1 | 1 | 1 | 1 | 1 | 1 | 1 | 1 | 2 | 2 | 2 | 2 | 2 | 2 | 2 | 2 | 2 | 2 | 3 | 3 | 3 | 3 | 3 | 3 | 3 | 3 | 3 | 3 | 4 | 4 | 4 | 4 | 4 | 4 | 4 | 4 | 4 | 4
|  | Residential - Water Heating - Low Income Electrified - LPSWH |  | RLEWELCLPSWH-E | 2% | 9% | 9% | 9% | 9% | 9% | 9% | 9% | 9% | 9% | 2% | 9% | 14.12% | 19.25% | 24.38% | 29.5% | 34.63% | 39.75% | 44.88% | 50% | 2% | 9% | 20% | 31% | 42% | 53% | 64% | 75% | 75% | 75% | 2% | 9% | 31.75% | 54.5% | 77.25% | 100% | 100% | 100% | 100% | 100%
|  | Residential - Water Heating - Low Income Electrified - Electricity - Existing |  | RLEWELCKE-E | 88.53% | 84% | 84% | 84% | 84% | 84% | 84% | 84% | 84% | 84% | 88.53% | 84% | 79.75% | 75.5% | 71.25% | 67% | 62.75% | 58.5% | 54.25% | 50% | 88.53% | 84% | 74.17% | 64.33% | 54.5% | 44.67% | 34.83% | 25% | 25% | 25% | 88.53% | 84% | 63% | 42% | 21% | 0% | 0% | 0% | 0% | 0%
|  | Residential - Water Heating - Low Income Electrified - Oil Paraffin - Existing |  | RLEWOKEWI-E | 4% | 4% | 4% | 4% | 4% | 4% | 4% | 4% | 4% | 4% | 4% | 4% | 3.5% | 3% | 2.5% | 2% | 1.5% | 1% | 0.5% | 0% | 4% | 4% | 3.333% | 2.667% | 2% | 1.333% | 0.6667% | 0% | 0% | 0% | 4% | 4% | 3% | 2% | 1% | 0% | 0% | 0% | 0% | 0%
|  | Residential - Water Heating - Low Income Electrified - Biomass Wood - Existing |  | RLEWBIWOPEN-E | 4% | 1% | 1% | 1% | 1% | 1% | 1% | 1% | 1% | 1% | 4% | 1% | 0.875% | 0.75% | 0.625% | 0.5% | 0.375% | 0.25% | 0.125% | 0% | 4% | 1% | 0.8333% | 0.6667% | 0.5% | 0.3333% | 0.1667% | 0% | 0% | 0% | 4% | 1% | 0.75% | 0.5% | 0.25% | 0% | 0% | 0% | 0% | 0%
|  | Residential - Water Heating - Low Income Electrified - Oil LPG - Existing |  | RLEWOLPRING-E | 1.096% | 1.096% | 1.096% | 1.096% | 1.096% | 1.096% | 1.096% | 1.096% | 1.096% | 1.096% | 1.096% | 1.096% | 0.9591% | 0.8221% | 0.6851% | 0.5481% | 0.4111% | 0.274% | 0.137% | 0% | 1.096% | 1.096% | 0.9135% | 0.7308% | 0.5481% | 0.3654% | 0.1827% | 0% | 0% | 0% | 1.096% | 1.096% | 0.8221% | 0.5481% | 0.274% | 0% | 0% | 0% | 0% | 0%
|  | Residential - Water Heating - Low Income Electrified - Oil Paraffin - Wick New |  | RLEWOKEWICK-N | bar: 2006 to 2050
|  | Residential - Water Heating - Low Income Electrified - Oil Paraffin - TOYO-New |  | RLEWOKEWICK-N | bar: 2006 to 2050
|  | Residential - Water Heating - Middle Income Electrified |  | 0 | bar: 2015 to 2050
|  | Residential - Water Heating - Middle Income Electrified - Electricity - Existing |  | RMEWELCGEY-E | 88% | 88% | 88% | 88% | 88% | 88% | 88% | 88% | 88% | 88% | 88% | 88% | 77% | 66% | 55% | 44% | 33% | 22% | 11% | 0% | 88% | 88% | 73.33% | 58.67% | 44% | 29.33% | 14.67% | 0% | 0% | 0% | 88% | 88% | 66% | 44% | 22% | 0% | 0% | 0% | 0% | 0%
|  | Residential - Water Heating - Middle Income Electrified - Oil Paraffin - Existing |  | RMEWOKEPRI-E | 2.652% | 2.652% | 2.652% | 2.652% | 2.652% | 2.652% | 2.652% | 2.652% | 2.652% | 2.652% | 2.652% | 2.652% | 2.32% | 1.989% | 1.657% | 1.326% | 0.9944% | 0.663% | 0.3315% | 0% | 2.652% | 2.652% | 2.21% | 1.768% | 1.326% | 0.884% | 0.442% | 0% | 0% | 0% | 2.652% | 2.652% | 1.989% | 1.326% | 0.663% | 0% | 0% | 0% | 0% | 0%
|  | Residential - Water Heating - Middle Income Electrified - Biomass Wood - Existing |  | RMEWBIWSTOV-E | 6.84% | 6.84% | 6.84% | 6.84% | 6.84% | 6.84% | 6.84% | 6.84% | 6.84% | 6.84% | 6.84% | 6.84% | 5.985% | 5.13% | 4.275% | 3.42% | 2.565% | 1.71% | 0.855% | 0% | 6.84% | 6.84% | 5.7% | 4.56% | 3.42% | 2.28% | 1.14% | 0% | 0% | 0% | 6.84% | 6.84% | 5.13% | 3.42% | 1.71% | 0% | 0% | 0% | 0% | 0%
|  | Residential - Water Heating - Middle Income Electrified - Oil LPG - Existing |  | RMEWOLPSTOV-E | 0.5889% | 0.5889% | 0.5889% | 0.5889% | 0.5889% | 0.5889% | 0.5889% | 0.5889% | 0.5889% | 0.5889% | 0.5889% | 0.5889% | 0.5153% | 0.4417% | 0.3681% | 0.2945% | 0.2208% | 0.1472% | 0.07361% | 0% | 0.5889% | 0.5889% | 0.4908% | 0.3926% | 0.2945% | 0.1963% | 0.09815% | 0% | 0% | 0% | 0.5889% | 0.5889% | 0.4417% | 0.2945% | 0.1472% | 0% | 0% | 0% | 0% | 0%
|  | Residential - Water Heating - Middle Income Electrified - Electricity - geyser blanket |  | RMEWELCGEYBLA-N | 0% | 0% | 0% | 0% | 0% | 0% | 0% | 0% | 0% | 0% | 0% | 0% | 2.5% | 5% | 7.5% | 10% | 12.5% | 15% | 17.5% | 20% | 0% | 0% | 0.8333% | 1.667% | 2.5% | 3.333% | 4.167% | 5% | 5% | 5% | 0% | 0% | 0% | 0% | 0% | 0% | 0% | 0% | 0% | 0%
|  | Residential - Water Heating - Middle Income Electrified - Electricity - SWH |  | RMEWELCSWH-N | 2% | 2% | 2% | 2% | 2% | 2% | 2% | 2% | 2% | 2% | 2% | 2% | 5.5% | 9% | 12.5% | 16% | 19.5% | 23% | 26.5% | 30% | 2% | 2% | 6.667% | 11.33% | 16% | 20.67% | 25.33% | 30% | 30% | 30% | 2% | 2% | 9% | 16% | 23% | 30% | 30% | 30% | 30% | 30%
|  | Residential - Water Heating - Middle Income Electrified - Electricity - Heat Pump |  | RMEWELCHP-N | 0% | 0% | 0% | 0% | 0% | 0% | 0% | 0% | 0% | 0% | 0% | 0% | 6.25% | 12.5% | 18.75% | 25% | 31.25% | 37.5% | 43.75% | 50% | 0% | 0% | 10.83% | 21.67% | 32.5% | 43.33% | 54.17% | 65% | 65% | 65% | 0% | 0% | 17.5% | 35% | 52.5% | 70% | 70% | 70% | 70% | 70%
|  | Residential - Water Heating - High Income Electrified |  | 0 | bar: 2015 to 2050
|  | Residential - Water Heating - High Income Electrified - Electricity - Existing |  | RHEWELCGEY-E | 98% | 91% | 91% | 91% | 91% | 91% | 91% | 91% | 91% | 91% | 98% | 91% | 79.62% | 68.25% | 56.88% | 45.5% | 34.12% | 22.75% | 11.37% | 0% | 98% | 91% | 75.83% | 60.67% | 45.5% | 30.33% | 15.17% | 0% | 0% | 0% | 98% | 91% | 68.25% | 45.5% | 22.75% | 0% | 0% | 0% | 0% | 0%
|  | Residential - Water Heating - High Income Electrified - Oil Paraffin - Existing |  | RHEWOKEPRI-E | 0.1135% | 0.1135% | 0.1135% | 0.1135% | 0.1135% | 0.1135% | 0.1135% | 0.1135% | 0.1135% | 0.1135% | 0.1135% | 0.1135% | 0.09933% | 0.08514% | 0.07095% | 0.05676% | 0.04257% | 0.02838% | 0.01419% | 0% | 0.1135% | 0.1135% | 0.0946% | 0.07568% | 0.05676% | 0.03784% | 0.01892% | 0% | 0% | 0% | 0.1135% | 0.1135% | 0.08514% | 0.05676% | 0.02838% | 0% | 0% | 0% | 0% | 0%
|  | Residential - Water Heating - High Income Electrified - Biomass Wood - Existing |  | RHEWBIWSTOV-E | 0.4772% | 0.4772% | 0.4772% | 0.4772% | 0.4772% | 0.4772% | 0.4772% | 0.4772% | 0.4772% | 0.4772% | 0.4772% | 0.4772% | 0.4176% | 0.3579% | 0.2983% | 0.2386% | 0.179% | 0.1193% | 0.05965% | 0% | 0.4772% | 0.4772% | 0.3977% | 0.3182% | 0.2386% | 0.1591% | 0.07954% | 0% | 0% | 0% | 0.4772% | 0.4772% | 0.3579% | 0.2386% | 0.1193% | 0% | 0% | 0% | 0% | 0%
|  | Residential - Water Heating - High Income Electrified - Oil LPG - Existing |  | RHEWOLPSTOV-E | 0.332% | 0.332% | 0.332% | 0.332% | 0.332% | 0.332% | 0.332% | 0.332% | 0.332% | 0.332% | 0.332% | 0.332% | 0.2905% | 0.249% | 0.2075% | 0.166% | 0.1245% | 0.08301% | 0.0415% | 0% | 0.332% | 0.332% | 0.2767% | 0.2214% | 0.166% | 0.1107% | 0.05534% | 0% | 0% | 0% | 0.332% | 0.332% | 0.249% | 0.166% | 0.08301% | 0% | 0% | 0% | 0% | 0%
|  | Residential - Water Heating - High Income Electrified - Electricity - Geyser blanket |  | RHEWELCGEYBLA-N | 0% | 0% | 0% | 0% | 0% | 0% | 0% | 0% | 0% | 0% | 0% | 0% | 2.5% | 5% | 7.5% | 10% | 12.5% | 15% | 17.5% | 20% | 0% | 0% | 0.8333% | 1.667% | 2.5% | 3.333% | 4.167% | 5% | 5% | 5% | 0% | 0% | 0% | 0% | 0% | 0% | 0% | 0% | 0% | 0%
|  | Residential - Water Heating - High Income Electrified - Electricity - Heat pump |  | RHEWELCHP-N | 0% | 0% | 0% | 0% | 0% | 0% | 0% | 0% | 0% | 0% | 0% | 0% | 7.5% | 15% | 22.5% | 30% | 37.5% | 45% | 52.5% | 60% | 0% | 0% | 13.33% | 26.67% | 40% | 53.33% | 66.67% | 80% | 80% | 80% | 0% | 0% | 22.5% | 45% | 67.5% | 90% | 90% | 90% | 90% | 90%
|  | Residential - Water Heating - High Income Electrified - Electricity - SWH |  | RHEWELCSWH-N | 2% | 9% | 9% | 9% | 9% | 9% | 9% | 9% | 9% | 9% | 2% | 9% | 10.38% | 11.75% | 13.12% | 14.5% | 15.88% | 17.25% | 18.63% | 20% | 2% | 9% | 10% | 11% | 12% | 13% | 14% | 15% | 15% | 15% | 2% | 9% | 9.25% | 9.5% | 9.75% | 10% | 10% | 10% | 10% | 10%
|  | Residential - Water Heating - Low Income Non-Electrified |  | 0 | bar: 2015 to 2050
|  | Residential - Water Heating - Low Income Non-Electrified - LPSWH |  | RLNWELCLPSWH-E | 2% | 9% | 9% | 9% | 9% | 9% | 9% | 9% | 9% | 9% | 2% | 9% | 14.12% | 19.25% | 24.38% | 29.5% | 34.63% | 39.75% | 44.88% | 50% | 2% | 9% | 17.5% | 26% | 34.5% | 43% | 51.5% | 60% | 60% | 60% | 2% | 9% | 26.75% | 44.5% | 62.25% | 80% | 80% | 80% | 80% | 80%
|  | Residential - Water Heating - Low Income Non-Electrified - Oil Paraffin - Existing |  | RLNWOKEWI-E | 57.23% | 52% | 52% | 52% | 52% | 52% | 52% | 52% | 52% | 52% | 57.23% | 52% | 48% | 44% | 40% | 36% | 32% | 28% | 24% | 20% | 57.23% | 52% | 45% | 38% | 31% | 24% | 17% | 10% | 10% | 10% | 57.23% | 52% | 39% | 26% | 13% | 0% | 0% | 0% | 0% | 0%
|  | Residential - Water Heating - Low Income Non-Electrified - Oil Paraffin - New Wick |  | RLNWOKENEW-WI | bar: 2006 to 2050
|  | Residential - Water Heating - Low Income Non-Electrified - Oil Paraffin - TOYO-N |  | RLNWOKETOYO-N | bar: 2006 to 2050
|  | Residential - Water Heating - Low Income Non-Electrified - Biomass Wood - Existing |  | RLNWBIWOPEN-E | 37% | 35% | 35% | 35% | 35% | 35% | 35% | 35% | 35% | 35% | 37% | 35% | 30.62% | 26.25% | 21.87% | 17.5% | 13.12% | 8.75% | 4.375% | 0% | 37% | 35% | 29.17% | 23.33% | 17.5% | 11.67% | 5.833% | 0% | 0% | 0% | 37% | 35% | 26.25% | 17.5% | 8.75% | 0% | 0% | 0% | 0% | 0%
|  | Residential - Water Heating - Low Income Non-Electrified - Oil LPG - Existing |  | RLNWOLPRING-E | 3.788% | 3.788% | 3.788% | 3.788% | 3.788% | 3.788% | 3.788% | 3.788% | 3.788% | 3.788% | 3.788% | 3.788% | 7.065% | 10.34% | 13.62% | 16.89% | 20.17% | 23.45% | 26.72% | 30% | 3.788% | 3.788% | 8.157% | 12.53% | 16.89% | 21.26% | 25.63% | 30% | 30% | 30% | 3.788% | 3.788% | 7.841% | 11.89% | 15.95% | 20% | 20% | 20% | 20% | 20%
|  | Residential - Water Heating - Middle Income Non-Electrified |  | 0 | bar: 2015 to 2050
|  | Residential - Water Heating - Middle Income Non-Electrified - LPSWH |  | RMNWELCLPSWH-E | 2% | 9% | 9% | 9% | 9% | 9% | 9% | 9% | 9% | 9% | 2% | 9% | 17.88% | 26.75% | 35.62% | 44.5% | 53.38% | 62.25% | 71.12% | 80% | 2% | 9% | 24.17% | 39.33% | 54.5% | 69.67% | 84.83% | 100% | 100% | 100% | 2% | 9% | 31.75% | 54.5% | 77.25% | 100% | 100% | 100% | 100% | 100%
|  | Residential - Water Heating - Middle Income Non-Electrified - Oil Paraffin - Existing |  | RMNWOKEPRI-E | 40.09% | 35% | 35% | 35% | 35% | 35% | 35% | 35% | 35% | 35% | 40.09% | 35% | 30.62% | 26.25% | 21.87% | 17.5% | 13.12% | 8.75% | 4.375% | 0% | 40.09% | 35% | 29.17% | 23.33% | 17.5% | 11.67% | 5.833% | 0% | 0% | 0% | 40.09% | 35% | 26.25% | 17.5% | 8.75% | 0% | 0% | 0% | 0% | 0%
|  | Residential - Water Heating - Middle Income Non-Electrified - Biomass Wood - Existing |  | RMNWBIWSTOV-E | 57% | 54% | 54% | 54% | 54% | 54% | 54% | 54% | 54% | 54% | 57% | 54% | 47.25% | 40.5% | 33.75% | 27% | 20.25% | 13.5% | 6.75% | 0% | 57% | 54% | 45% | 36% | 27% | 18% | 9% | 0% | 0% | 0% | 57% | 54% | 40.5% | 27% | 13.5% | 0% | 0% | 0% | 0% | 0%
|  | Residential - Water Heating - Middle Income Non-Electrified - Oil LPG - Existing |  | RMNWOLPSTOV-E | 1.055% | 1.055% | 1.055% | 1.055% | 1.055% | 1.055% | 1.055% | 1.055% | 1.055% | 1.055% | 1.055% | 1.055% | 3.423% | 5.791% | 8.159% | 10.53% | 12.9% | 15.26% | 17.63% | 20% | 1.055% | 1.055% | 0.8791% | 0.7032% | 0.5274% | 0.3516% | 0.1758% | 0% | 0% | 0% | 1.055% | 1.055% | 0.7912% | 0.5274% | 0.2637% | 0% | 0% | 0% | 0% | 0%
SWH scenario
|  | Technology penetration |  |  | 2015: Final share year:; 2020: 0
[8 empty] | procedure is: if SWH scenario is 1 then just do normal picking from appliance lever scenario. If it isnt 1, then we must use SWH scenario, and scale(ramp up) according to the scenario | [16 empty] | If not a SWH scenario then:
[17 empty] | SWH share |  |  |  | Chosen: |  |  |  | 2020 | 2025 | 2030 | 2035 | 2040 | 2045 | 2050
[17 empty] | level 2 | Level 3 | level 4
|  | Code | Technology package | SATIM code | 2006 | 2010 | 2015 | 2020 | 2025 | 2030 | 2035 | 2040 | 2045 | 2050 |  |  | 2050 | 2040 | 2030
|  | Low | [13 empty] | Other techs share | bar: 2006 to 2050
|  | 1 | Residential - Water Heating - Low Income Electrified - LPSWH | RLEWELCLPSWH-E | [12 empty] | 100% | 100% | 100% |  | 2% |  |  |  | 9% | 9% | 9% | 9% | 9% | 9% | 9% | bar: 2006 to 2050
|  | 2 | Residential - Water Heating - Low Income Electrified - Electricity - Existing | RLEWELCKE-E | 88.53% | 84% | 84% | 84% | 84% | 84% | 84% | 84% | 84% | 84% |  | 100% | 0% | 0% | 0% |  | 88.53% |  |  |  | 84% | 84% | 84% | 84% | 84% | 84% | 84%
|  | 3 | Residential - Water Heating - Low Income Electrified - Oil Paraffin - Existing | RLEWOKEWI-E | [12 empty] | 0% | 0% | 0% |  | 4% |  |  |  | 4% | 4% | 4% | 4% | 4% | 4% | 4% | bar: 2006 to 2050
|  | 4 | Residential - Water Heating - Low Income Electrified - Biomass Wood - Existing | RLEWBIWOPEN-E | [12 empty] | 0% | 0% | 0% |  | 4% |  |  |  | 1% | 1% | 1% | 1% | 1% | 1% | 1% | bar: 2006 to 2050
|  | 5 | Residential - Water Heating - Low Income Electrified - Oil LPG - Existing | RLEWOLPRING-E | 1.096% | 1.096% | 1.096% | 1.096% | 1.096% | 1.096% | 1.096% | 1.096% | 1.096% | 1.096% |  |  | 0% | 0% | 0% |  | 1.096% |  |  |  | 1.096% | 1.096% | 1.096% | 1.096% | 1.096% | 1.096% | 1.096%
|  | 6 | Residential - Water Heating - Low Income Electrified - Oil Paraffin - Wick New | RLEWOKEWICK-N | [12 empty] | 0% | 0% | 0% |  | 0% |  |  |  | 0% | 0% | 0% | 0% | 0% | 0% | 0% | bar: 2006 to 2050
|  | 7 | Residential - Water Heating - Low Income Electrified - Oil Paraffin - TOYO-New | RLEWOKEWICK-N | [12 empty] | 0% | 0% | 0% |  | 0% |  |  |  | 0% | 0% | 0% | 0% | 0% | 0% | 0% | bar: 2006 to 2050
|  | Mid | Residential - Water Heating - Middle Income Electrified | 0 | [16 empty] | 0% |  |  |  | 0% | 0% | 0% | 0% | 0% | 0% | 0%
|  | 9 | Residential - Water Heating - Middle Income Electrified - Electricity - Existing | RMEWELCGEY-E | 88% | 88% | 88% | 88% | 88% | 88% | 88% | 88% | 88% | 88% |  |  | 0% | 0% | 0% |  | 0% |  |  |  | 88% | 88% | 88% | 88% | 88% | 88% | 88%
|  | 10 | Residential - Water Heating - Middle Income Electrified - Oil Paraffin - Existing | RMEWOKEPRI-E | 2.652% | 2.652% | 2.652% | 2.652% | 2.652% | 2.652% | 2.652% | 2.652% | 2.652% | 2.652% |  |  | 0% | 0% | 0% |  | 0% |  |  |  | 2.652% | 2.652% | 2.652% | 2.652% | 2.652% | 2.652% | 2.652%
|  | 11 | Residential - Water Heating - Middle Income Electrified - Biomass Wood - Existing | RMEWBIWSTOV-E | 6.84% | 6.84% | 6.84% | 6.84% | 6.84% | 6.84% | 6.84% | 6.84% | 6.84% | 6.84% |  |  | 0% | 0% | 0% |  | 0% |  |  |  | 6.84% | 6.84% | 6.84% | 6.84% | 6.84% | 6.84% | 6.84%
|  | 12 | Residential - Water Heating - Middle Income Electrified - Oil LPG - Existing | RMEWOLPSTOV-E | 0.5889% | 0.5889% | 0.5889% | 0.5889% | 0.5889% | 0.5889% | 0.5889% | 0.5889% | 0.5889% | 0.5889% |  |  | 0% | 0% | 0% |  | 0% |  |  |  | 0.5889% | 0.5889% | 0.5889% | 0.5889% | 0.5889% | 0.5889% | 0.5889%
|  | 13 | Residential - Water Heating - Middle Income Electrified - Electricity - geyser blanket | RMEWELCGEYBLA-N | [12 empty] | 0% | 0% | 0% |  | 0% |  |  |  | 0% | 0% | 0% | 0% | 0% | 0% | 0% | bar: 2006 to 2050
|  | 14 | Residential - Water Heating - Middle Income Electrified - Electricity - SWH | RMEWELCSWH-N | [12 empty] | 100% | 100% | 100% |  | 2% |  |  |  | 2% | 2% | 2% | 2% | 2% | 2% | 2% | bar: 2006 to 2050
|  | 15 | Residential - Water Heating - Middle Income Electrified - Electricity - Heat Pump | RMEWELCHP-N | [11 empty] | 100% | 0% | 0% | 0% |  | 0% |  |  |  | 0% | 0% | 0% | 0% | 0% | 0% | 0% | bar: 2006 to 2050
|  | High | Residential - Water Heating - High Income Electrified | 0 | [16 empty] | 0% |  |  |  | 0% | 0% | 0% | 0% | 0% | 0% | 0%
|  | 17 | Residential - Water Heating - High Income Electrified - Electricity - Existing | RHEWELCGEY-E | 98% | 91% | 91% | 91% | 91% | 91% | 91% | 91% | 91% | 91% |  |  | 0% | 0% | 0% |  | 0% |  |  |  | 91% | 91% | 91% | 91% | 91% | 91% | 91%
|  | 18 | Residential - Water Heating - High Income Electrified - Oil Paraffin - Existing | RHEWOKEPRI-E | 0.1135% | 0.1135% | 0.1135% | 0.1135% | 0.1135% | 0.1135% | 0.1135% | 0.1135% | 0.1135% | 0.1135% |  |  | 0% | 0% | 0% |  | 0% |  |  |  | 0.1135% | 0.1135% | 0.1135% | 0.1135% | 0.1135% | 0.1135% | 0.1135%
|  | 19 | Residential - Water Heating - High Income Electrified - Biomass Wood - Existing | RHEWBIWSTOV-E | 0.4772% | 0.4772% | 0.4772% | 0.4772% | 0.4772% | 0.4772% | 0.4772% | 0.4772% | 0.4772% | 0.4772% |  |  | 0% | 0% | 0% |  | 0% |  |  |  | 0.4772% | 0.4772% | 0.4772% | 0.4772% | 0.4772% | 0.4772% | 0.4772%
|  | 20 | Residential - Water Heating - High Income Electrified - Oil LPG - Existing | RHEWOLPSTOV-E | 0.332% | 0.332% | 0.332% | 0.332% | 0.332% | 0.332% | 0.332% | 0.332% | 0.332% | 0.332% |  |  | 0% | 0% | 0% |  | 0% |  |  |  | 0.332% | 0.332% | 0.332% | 0.332% | 0.332% | 0.332% | 0.332%
|  | 21 | Residential - Water Heating - High Income Electrified - Electricity - Geyser blanket | RHEWELCGEYBLA-N | [12 empty] | 0% | 0% | 0% |  | 0% |  |  |  | 0% | 0% | 0% | 0% | 0% | 0% | 0% | bar: 2006 to 2050
|  | 22 | Residential - Water Heating - High Income Electrified - Electricity - Heat pump | RHEWELCHP-N | [11 empty] | 100% | 0% | 0% | 0% |  | 98% |  |  |  | 0% | 0% | 0% | 0% | 0% | 0% | 0% | bar: 2006 to 2050
|  | 23 | Residential - Water Heating - High Income Electrified - Electricity - SWH | RHEWELCSWH-N | [12 empty] | 100% | 100% | 100% |  | 2% |  |  |  | 9% | 9% | 9% | 9% | 9% | 9% | 9% | bar: 2006 to 2050
|  | Non elec. | Residential - Water Heating - Low Income Non-Electrified | 0 | [16 empty] | 0% |  |  |  | 0% | 0% | 0% | 0% | 0% | 0% | 0%
|  |  | Residential - Water Heating - Low Income Non-Electrified - LPSWH | RLNWELCLPSWH-E | [12 empty] | 80% | 80% | 100% |  | 57.23% |  |  |  | 9% | 9% | 9% | 9% | 9% | 9% | 9% | bar: 2006 to 2050
|  | 25 | Residential - Water Heating - Low Income Non-Electrified - Oil Paraffin - Existing | RLNWOKEWI-E | 57.23% | 52% | 52% | 52% | 52% | 52% | 52% | 52% | 52% | 52% |  |  | 0% | 0% | 0% |  | 0% |  |  |  | 52% | 52% | 52% | 52% | 52% | 52% | 52%
|  | 26 | Residential - Water Heating - Low Income Non-Electrified - Oil Paraffin - New Wick | RLNWOKENEW-WI | [12 empty] | 0% | 0% | 0% |  | 0% |  |  |  | 0% | 0% | 0% | 0% | 0% | 0% | 0% | bar: 2006 to 2050
|  | 27 | Residential - Water Heating - Low Income Non-Electrified - Oil Paraffin - TOYO-N | RLNWOKETOYO-N | [12 empty] | 0% | 0% | 0% |  | 0% |  |  |  | 0% | 0% | 0% | 0% | 0% | 0% | 0% | bar: 2006 to 2050
|  | 28 | Residential - Water Heating - Low Income Non-Electrified - Biomass Wood - Existing | RLNWBIWOPEN-E | 37% | 35% | 35% | 35% | 35% | 35% | 35% | 35% | 35% | 35% |  |  | 0% | 0% | 0% |  | 0% |  |  |  | 35% | 35% | 35% | 35% | 35% | 35% | 35%
|  | 29 | Residential - Water Heating - Low Income Non-Electrified - Oil LPG - Existing | RLNWOLPRING-E | 3.788% | 3.788% | 3.788% | 3.788% | 3.788% | 3.788% | 3.788% | 3.788% | 3.788% | 3.788% |  | 100% | 20% | 20% | 0% |  | 42.77% |  |  |  | 3.788% | 3.788% | 3.788% | 3.788% | 3.788% | 3.788% | 3.788%
|  | 30 | Residential - Water Heating - Middle Income Non-Electrified | 0 | [16 empty] | 2% |  |  |  | 0% | 0% | 0% | 0% | 0% | 0% | 0%
|  | Mid | Residential - Water Heating - Middle Income Non-Electrified - LPSWH | RMNWELCLPSWH-E | [12 empty] | 80% | 90% | 100% |  | 40.09% |  |  |  | 9% | 9% | 9% | 9% | 9% | 9% | 9% | bar: 2006 to 2050
|  | 32 | Residential - Water Heating - Middle Income Non-Electrified - Oil Paraffin - Existing | RMNWOKEPRI-E | 40.09% | 35% | 35% | 35% | 35% | 35% | 35% | 35% | 35% | 35% |  |  | 0% | 0% | 0% |  | 0% |  |  |  | 35% | 35% | 35% | 35% | 35% | 35% | 35%
|  | 33 | Residential - Water Heating - Middle Income Non-Electrified - Biomass Wood - Existing | RMNWBIWSTOV-E | 57% | 54% | 54% | 54% | 54% | 54% | 54% | 54% | 54% | 54% |  |  | 0% | 0% | 0% |  | 0% |  |  |  | 54% | 54% | 54% | 54% | 54% | 54% | 54%
|  | 34 | Residential - Water Heating - Middle Income Non-Electrified - Oil LPG - Existing | RMNWOLPSTOV-E | 1.055% | 1.055% | 1.055% | 1.055% | 1.055% | 1.055% | 1.055% | 1.055% | 1.055% | 1.055% |  | 100% | 20% | 10% | 0% |  | 59.91% |  |  |  | 1.055% | 1.055% | 1.055% | 1.055% | 1.055% | 1.055% | 1.055%
|  | 35 | 0 | [21 empty] | 0% | 0% | 0% | 0% | 0% | 0% | 0%
Fixed assumptions
TECH EFFICIENCIES
Space Heating
|  | Code | Technology | SATIM code | Fuel vector | H.01 | H.01 | H.01 | H.01 | H.01 | H.01 | H.01 | H.01 | H.01 | H.01
|  | Low |  |  |  | 2006 | 2010 | 2015 | 2020 | 2025 | 2030 | 2035 | 2040 | 2045 | 2050
|  | 1 | Residential - Water Heating - Low Income Electrified - LPSWH | RLEWELCLPSWH-E | R.01 | bar: 2006 to 2050
|  | 2 | Residential - Water Heating - Low Income Electrified - Electricity - Existing | RLEWELCKE-E | V.01 | bar: 2006 to 2050
|  | 3 | Residential - Water Heating - Low Income Electrified - Oil Paraffin - Existing | RLEWOKEWI-E | V.04 | 0.44 | 0.44 | 0.44 | 0.44 | 0.44 | 0.44 | 0.44 | 0.44 | 0.44 | 0.44
|  | 4 | Residential - Water Heating - Low Income Electrified - Biomass Wood - Existing | RLEWBIWOPEN-E | V.09 | 0.08 | 0.08 | 0.08 | 0.08 | 0.08 | 0.08 | 0.08 | 0.08 | 0.08 | 0.08
|  | 5 | Residential - Water Heating - Low Income Electrified - Oil LPG - Existing | RLEWOLPRING-E | V.05 | 0.606 | 0.606 | 0.606 | 0.606 | 0.606 | 0.606 | 0.606 | 0.606 | 0.606 | 0.606
|  | 6 | Residential - Water Heating - Low Income Electrified - Oil Paraffin - Wick New | RLEWOKEWICK-N | V.05 | 0.42 | 0.42 | 0.42 | 0.42 | 0.42 | 0.42 | 0.42 | 0.42 | 0.42 | 0.42
|  | 7 | Residential - Water Heating - Low Income Electrified - Oil Paraffin - TOYO-New | RLEWOKEWICK-N | V.05 | 0.39 | 0.39 | 0.39 | 0.39 | 0.39 | 0.39 | 0.39 | 0.39 | 0.39 | 0.39
|  | Mid | Residential - Water Heating - Middle Income Electrified | 0
|  | 9 | Residential - Water Heating - Middle Income Electrified - Electricity - Existing | RMEWELCGEY-E | V.01 | 0.7 | 0.7 | 0.7 | 0.7 | 0.7 | 0.7 | 0.7 | 0.7 | 0.7 | 0.7
|  | 10 | Residential - Water Heating - Middle Income Electrified - Oil Paraffin - Existing | RMEWOKEPRI-E | V.04 | 0.569 | 0.569 | 0.569 | 0.569 | 0.569 | 0.569 | 0.569 | 0.569 | 0.569 | 0.569
|  | 12 | Residential - Water Heating - Middle Income Electrified - Biomass Wood - Existing | RMEWBIWSTOV-E | V.09 | 0.25 | 0.25 | 0.25 | 0.25 | 0.25 | 0.25 | 0.25 | 0.25 | 0.25 | 0.25
|  | 13 | Residential - Water Heating - Middle Income Electrified - Oil LPG - Existing | RMEWOLPSTOV-E | V.05 | 0.57 | 0.57 | 0.57 | 0.57 | 0.57 | 0.57 | 0.57 | 0.57 | 0.57 | 0.57
|  | 14 | Residential - Water Heating - Middle Income Electrified - Electricity - geyser blanket | RMEWELCGEYBLA-N | V.01 | 0.8 | 0.8 | 0.8 | 0.8 | 0.8 | 0.8 | 0.8 | 0.8 | 0.8 | 0.8
|  | 15 | Residential - Water Heating - Middle Income Electrified - Electricity - SWH | RMEWELCSWH-N | V.01 | 2.1 | 2.1 | 2.1 | 2.1 | 2.1 | 2.1 | 2.1 | 2.1 | 2.1 | 2.1
|  | High | Residential - Water Heating - Middle Income Electrified - Electricity - Heat Pump | RMEWELCHP-N | V.01 | 2.26 | 2.26 | 2.26 | 2.26 | 2.26 | 2.26 | 2.26 | 2.26 | 2.26 | 2.26
|  | 17 | Residential - Water Heating - High Income Electrified | 0
|  | 18 | Residential - Water Heating - High Income Electrified - Electricity - Existing | RHEWELCGEY-E | V.01 | 0.7 | 0.7 | 0.7 | 0.7 | 0.7 | 0.7 | 0.7 | 0.7 | 0.7 | 0.7
|  | 19 | Residential - Water Heating - High Income Electrified - Oil Paraffin - Existing | RHEWOKEPRI-E | V.04 | 0.569 | 0.569 | 0.569 | 0.569 | 0.569 | 0.569 | 0.569 | 0.569 | 0.569 | 0.569
|  | 20 | Residential - Water Heating - High Income Electrified - Biomass Wood - Existing | RHEWBIWSTOV-E | V.09 | 0.25 | 0.25 | 0.25 | 0.25 | 0.25 | 0.25 | 0.25 | 0.25 | 0.25 | 0.25
|  | 21 | Residential - Water Heating - High Income Electrified - Oil LPG - Existing | RHEWOLPSTOV-E | V.05 | 0.57 | 0.57 | 0.57 | 0.57 | 0.57 | 0.57 | 0.57 | 0.57 | 0.57 | 0.57
|  | 22 | Residential - Water Heating - High Income Electrified - Electricity - Geyser blanket | RHEWELCGEYBLA-N | V.01 | 0.8 | 0.8 | 0.8 | 0.8 | 0.8 | 0.8 | 0.8 | 0.8 | 0.8 | 0.8
|  | 23 | Residential - Water Heating - High Income Electrified - Electricity - Heat pump | RHEWELCHP-N | V.01 | 2.26 | 2.26 | 2.26 | 2.26 | 2.26 | 2.26 | 2.26 | 2.26 | 2.26 | 2.26
|  | Non Elec. | Residential - Water Heating - High Income Electrified - Electricity - SWH | RHEWELCSWH-N | V.01 | 2.1 | 2.1 | 2.1 | 2.1 | 2.1 | 2.1 | 2.1 | 2.1 | 2.1 | 2.1
|  | 25 | Residential - Water Heating - Low Income Non-Electrified | 0
|  | 26 | Residential - Water Heating - Low Income Non-Electrified - LPSWH | RLNWELCLPSWH-E | R.01 | bar: 2006 to 2050
|  | 27 | Residential - Water Heating - Low Income Non-Electrified - Oil Paraffin - Existing | RLNWOKEWI-E | V.04 | 0.44 | 0.44 | 0.44 | 0.44 | 0.44 | 0.44 | 0.44 | 0.44 | 0.44 | 0.44
|  | 28 | Residential - Water Heating - Low Income Non-Electrified - Oil Paraffin - New Wick | RLNWOKENEW-WI | V.04 | 0.42 | 0.42 | 0.42 | 0.42 | 0.42 | 0.42 | 0.42 | 0.42 | 0.42 | 0.42
|  | 29 | Residential - Water Heating - Low Income Non-Electrified - Oil Paraffin - TOYO-N | RLNWOKETOYO-N | V.04 | 0.39 | 0.39 | 0.39 | 0.39 | 0.39 | 0.39 | 0.39 | 0.39 | 0.39 | 0.39
|  | 30 | Residential - Water Heating - Low Income Non-Electrified - Biomass Wood - Existing | RLNWBIWOPEN-E | V.09 | 0.08 | 0.08 | 0.08 | 0.08 | 0.08 | 0.08 | 0.08 | 0.08 | 0.08 | 0.08
|  | Mid | Residential - Water Heating - Low Income Non-Electrified - Oil LPG - Existing | RLNWOLPRING-E | V.05 | 0.606 | 0.606 | 0.606 | 0.606 | 0.606 | 0.606 | 0.606 | 0.606 | 0.606 | 0.606
|  | 32 | Residential - Water Heating - Middle Income Non-Electrified | 0
|  | 33 | Residential - Water Heating - Middle Income Non-Electrified - LPSWH | RMNWELCLPSWH-E | R.01 | bar: 2006 to 2050
|  | 34 | Residential - Water Heating - Middle Income Non-Electrified - Oil Paraffin - Existing | RMNWOKEPRI-E | V.04 | 0.569 | 0.569 | 0.569 | 0.569 | 0.569 | 0.569 | 0.569 | 0.569 | 0.569 | 0.569
|  | 35 | Residential - Water Heating - Middle Income Non-Electrified - Biomass Wood - Existing | RMNWBIWSTOV-E | V.09 | 0.25 | 0.25 | 0.25 | 0.25 | 0.25 | 0.25 | 0.25 | 0.25 | 0.25 | 0.25
|  |  | Residential - Water Heating - Middle Income Non-Electrified - Oil LPG - Existing | RMNWOLPSTOV-E | V.05 | 0.25 | 0.25 | 0.25 | 0.25 | 0.25 | 0.25 | 0.25 | 0.25 | 0.25 | 0.25
Methodology
|  | Residential Water Heating Useful Demand |  |  | 2006 | 2010 | 2015 | 2020 | 2025 | 2030 | 2035 | 2040 | 2045 | 2050
Electrified
|  | Per person USEFUL demand net of internal gains |  | PJ/pp/yr
|  | Low |  |  | 5.2597e-07 | 5.2597e-07 | 5.2597e-07 | 5.2597e-07 | 5.2597e-07 | 5.2597e-07 | 5.2597e-07 | 5.2597e-07 | 5.2597e-07 | 5.2597e-07
|  | Mid |  |  | 1.0447e-06 | 1.0447e-06 | 1.0447e-06 | 1.0447e-06 | 1.0447e-06 | 1.0447e-06 | 1.0447e-06 | 1.0447e-06 | 1.0447e-06 | 1.0447e-06
|  | High |  |  | 2.172e-06 | 2.192e-06 | 2.192e-06 | 2.192e-06 | 2.192e-06 | 2.192e-06 | 2.192e-06 | 2.192e-06 | 2.192e-06 | 2.192e-06
| × | Low Population | LE |  | 17327142.2311 | 16370169.1234 | 14675444.7424 | 12494106.7924 | 9835524.7601 | 6715509.9455 | 5452486.8193 | 4031482.16 | 2093538.4642 | 0
|  | Mid Population | ME |  | 12063565.4798 | 14781257.8831 | 18454715.8348 | 22401611.1656 | 26570980.2958 | 30860175.7402 | 29737247.7733 | 28365139.0458 | 25719836.8306 | 22803945.9656
|  | High Population | HE |  | 9731317.6511 | 10766197.9311 | 12141721.9505 | 13528475.3546 | 14903273.4665 | 16220095.2285 | 20763653.3282 | 25360948.9346 | 31392115.5844 | 37391085.0344
| = | Low | RLEW |  | 9.1136 | 8.6102 | 7.7188 | 6.5715 | 5.1732 | 3.5322 | 2.8678 | 2.1204 | 1.1011 | 0
|  | Mid | RMEW |  | 12.6022 | 15.4413 | 19.2787 | 23.4019 | 27.7574 | 32.2381 | 31.0651 | 29.6317 | 26.8683 | 23.8222
|  | High | RHEW |  | 21.136 | 23.5996 | 26.6147 | 29.6545 | 32.6681 | 35.5545 | 45.514 | 55.5913 | 68.8117 | 81.9615
| = | Total energy required |  |  | 42.8518 | 47.651 | 53.6123 | 59.6279 | 65.5987 | 71.3248 | 79.4469 | 87.3435 | 96.7811 | 105.7836
|  | Total demand |  | PJ | 42.8518 | 47.651 | 53.6123 | 59.6279 | 65.5987 | 71.3248 | 79.4469 | 87.3435 | 96.7811 | 105.7836
Non Elec.
|  | Per person USEFUL intensity |  | PJ/pp/year
|  | Low |  |  | 3.153e-07 | 3.153e-07 | 3.153e-07 | 3.153e-07 | 3.153e-07 | 3.153e-07 | 3.153e-07 | 3.153e-07 | 3.153e-07 | 3.153e-07
|  | Mid |  |  | 7.3405e-07 | 7.3405e-07 | 7.3405e-07 | 7.3405e-07 | 7.3405e-07 | 7.3405e-07 | 7.3405e-07 | 7.3405e-07 | 7.3405e-07 | 7.3405e-07
| × | Low Population | LN |  | 7008938.6119 | 5798442.9394 | 4511047.9593 | 3294651.2301 | 2191660.96 | 1239186.3086 | 809955.1295 | 462373.9028 | 173287.7992 | 0
|  | Mid Population | MN |  | 2538083.026 | 2701179.123 | 2885017.513 | 2936170.4572 | 2840163.5175 | 2583673.7772 | 1828963.9497 | 1139683.9567 | 506523.3217 | 0
| = | Low | RLNW |  | 2.2099 | 1.8283 | 1.4223 | 1.0388 | 0.69104 | 0.39072 | 0.25538 | 0.14579 | 0.054638 | 0
|  | Mid | RMNW |  | 1.8631 | 1.9828 | 2.1177 | 2.1553 | 2.0848 | 1.8965 | 1.3425 | 0.83658 | 0.37181 | 0
| = | Total energy required |  |  | 4.073 | 3.8111 | 3.5401 | 3.1941 | 2.7759 | 2.2873 | 1.5979 | 0.98237 | 0.42645 | 0
| = | Total demand |  | PJ/yr | 4.073 | 3.8111 | 3.5401 | 3.1941 | 2.7759 | 2.2873 | 1.5979 | 0.98237 | 0.42645 | 0
| 4 | Supply Residential Water Heating Useful Demand with technologies |  |  | 2006 | 2010 | 2015 | 2020 | 2025 | 2030 | 2035 | 2040 | 2045 | 2050
Low
| 1 | RLEWELCLPSWH-E | RLEW | ELC | 0.18227 | 0.77492 | 0.6947 | 0.59144 | 0.46559 | 0.31789 | 0.25811 | 0.19084 | 0.099102 | 0
| 2 | RLEWELCKE-E | RLEW | ELC | 8.0684 | 7.2326 | 6.4838 | 5.5201 | 4.3455 | 2.967 | 2.409 | 1.7812 | 0.92496 | 0
| 3 | RLEWOKEWI-E | RLEW | OKE | 0.36454 | 0.34441 | 0.30875 | 0.26286 | 0.20693 | 0.14129 | 0.11471 | 0.084818 | 0.044046 | 0
| 4 | RLEWBIWOPEN-E | RLEW | BIW | 0.36454 | 0.086102 | 0.077188 | 0.065715 | 0.051732 | 0.035322 | 0.028678 | 0.021204 | 0.011011 | 0
| 5 | RLEWOLPRING-E | RLEW | OLP | 0.0999 | 0.094382 | 0.084611 | 0.072035 | 0.056707 | 0.038718 | 0.031436 | 0.023244 | 0.01207 | 0
| 6 | RLEWOKEWICK-N | RLEW | OKE | 0 | 0 | 0 | 0 | 0 | 0 | 0 | 0 | 0 | 0
| 7 | RLEWOKEWICK-N | RLEW | OKE | 0 | 0 | 0 | 0 | 0 | 0 | 0 | 0 | 0 | 0
| Mid | 0
| 9 | RMEWELCGEY-E | RMEW | ELC | 11.09 | 13.5883 | 16.9653 | 20.5936 | 24.4265 | 28.3695 | 27.3372 | 26.0759 | 23.6441 | 20.9635
| 10 | RMEWOKEPRI-E | RMEW | OKE | 0.33419 | 0.40948 | 0.51124 | 0.62058 | 0.73609 | 0.85491 | 0.8238 | 0.78579 | 0.71251 | 0.63173
| 12 | RMEWBIWSTOV-E | RMEW | BIW | 0.86196 | 1.0561 | 1.3186 | 1.6006 | 1.8985 | 2.205 | 2.1248 | 2.0267 | 1.8377 | 1.6294
| 13 | RMEWOLPSTOV-E | RMEW | OLP | 0.074215 | 0.090934 | 0.11353 | 0.13781 | 0.16346 | 0.18985 | 0.18294 | 0.1745 | 0.15823 | 0.14029
| 14 | RMEWELCGEYBLA-N | RMEW | ELC | 0 | 0 | 0 | 0 | 0 | 0 | 0 | 0 | 0 | 0
| 15 | RMEWELCSWH-N | RMEW | ELC | 0.25204 | 0.30883 | 0.38557 | 0.46804 | 0.55515 | 0.64476 | 0.6213 | 0.59263 | 0.53737 | 0.47644
| High | RMEWELCHP-N | RMEW | ELC | 0 | 0 | 0 | 0 | 0 | 0 | 0 | 0 | 0 | 0
| 17 | 0 | 0
| 18 | RHEWELCGEY-E | RHEW | ELC | 20.7133 | 21.4756 | 24.2194 | 26.9856 | 29.7279 | 32.3546 | 41.4178 | 50.5881 | 62.6186 | 74.5849
| 19 | RHEWOKEPRI-E | RHEW | OKE | 0.023994 | 0.026791 | 0.030214 | 0.033664 | 0.037085 | 0.040362 | 0.051669 | 0.063108 | 0.078117 | 0.093044
| 20 | RHEWBIWSTOV-E | RHEW | BIW | 0.10087 | 0.11263 | 0.12701 | 0.14152 | 0.1559 | 0.16968 | 0.21721 | 0.2653 | 0.32839 | 0.39115
| 21 | RHEWOLPSTOV-E | RHEW | OLP | 0.070179 | 0.078359 | 0.08837 | 0.098463 | 0.10847 | 0.11805 | 0.15112 | 0.18458 | 0.22848 | 0.27214
| 22 | RHEWELCGEYBLA-N | RHEW | ELC | 0 | 0 | 0 | 0 | 0 | 0 | 0 | 0 | 0 | 0
| 23 | RHEWELCHP-N | RHEW | ELC | 0 | 0 | 0 | 0 | 0 | 0 | 0 | 0 | 0 | 0
| Non Elec. | RHEWELCSWH-N | RHEW | ELC | 0.42272 | 2.124 | 2.3953 | 2.6689 | 2.9401 | 3.1999 | 4.0963 | 5.0032 | 6.1931 | 7.3765
| 25 | 0 | 0
| 26 | RLNWELCLPSWH-E | RLNW | ELC | 0.044199 | 0.16454 | 0.12801 | 0.093493 | 0.062193 | 0.035165 | 0.022984 | 0.013121 | 0.0049174 | 0
| 27 | RLNWOKEWI-E | RLNW | OKE | 1.2647 | 0.9507 | 0.73962 | 0.54018 | 0.35934 | 0.20317 | 0.1328 | 0.07581 | 0.028412 | 0
| 28 | RLNWOKENEW-WI | RLNW | OKE | 0 | 0 | 0 | 0 | 0 | 0 | 0 | 0 | 0 | 0
| 29 | RLNWOKETOYO-N | RLNW | OKE | 0 | 0 | 0 | 0 | 0 | 0 | 0 | 0 | 0 | 0
| 30 | RLNWBIWOPEN-E | RLNW | BIW | 0.81768 | 0.63989 | 0.49782 | 0.36358 | 0.24186 | 0.13675 | 0.089383 | 0.051026 | 0.019123 | 0
| Mid | RLNWOLPRING-E | RLNW | OLP | 0.083723 | 0.069263 | 0.053885 | 0.039355 | 0.02618 | 0.014802 | 0.0096751 | 0.0055231 | 0.00207 | 0
| 32 | 0 | 0
| 33 | RMNWELCLPSWH-E | RMNW | ELC | 0.037261 | 0.17845 | 0.1906 | 0.19398 | 0.18763 | 0.17069 | 0.12083 | 0.075292 | 0.033463 | 0
| 34 | RMNWOKEPRI-E | RMNW | OKE | 0.74689 | 0.69398 | 0.74121 | 0.75435 | 0.72968 | 0.66379 | 0.46989 | 0.2928 | 0.13013 | 0
| 35 | RMNWBIWSTOV-E | RMNW | BIW | 1.062 | 1.0707 | 1.1436 | 1.1639 | 1.1258 | 1.0241 | 0.72497 | 0.45175 | 0.20078 | 0
|  | RMNWOLPSTOV-E | RMNW | OLP | 0.019653 | 0.020916 | 0.022339 | 0.022736 | 0.021992 | 0.020006 | 0.014162 | 0.0088249 | 0.0039221 | 0
|  |  | Total | PJ/yr | 47.0991 | 51.5919 | 57.3207 | 63.0325 | 68.6304 | 73.9155 | 81.4507 | 88.8353 | 97.8506 | 106.5592
Convert to energy demand by vector
Low
| V.01 | Electricity (delivered to end user) |  |  | 8.0684 | 7.2326 | 6.4838 | 5.5201 | 4.3455 | 2.967 | 2.409 | 1.7812 | 0.92496 | 0
| V.02 | Electricity (supplied to grid) |  |  | 0 | 0 | 0 | 0 | 0 | 0 | 0 | 0 | 0 | 0
| V.03 | Solid hydrocarbons |  |  | 0 | 0 | 0 | 0 | 0 | 0 | 0 | 0 | 0 | 0
| V.04 | Liquid hydrocarbons |  |  | 0.8285 | 0.78275 | 0.70171 | 0.59741 | 0.47029 | 0.32111 | 0.26071 | 0.19277 | 0.1001 | 0
| V.05 | Gaseous hydrocarbons |  |  | 0.16485 | 0.15575 | 0.13962 | 0.11887 | 0.093576 | 0.063892 | 0.051875 | 0.038356 | 0.019918 | 0
| V.09 | Dry biomass and waste |  |  | 4.5568 | 1.0763 | 0.96486 | 0.82144 | 0.64665 | 0.44152 | 0.35848 | 0.26505 | 0.13764 | 0
| V.07 | Heat transport |  |  | 0 | 0 | 0 | 0 | 0 | 0 | 0 | 0 | 0 | 0
| R.01 | Solar |  |  | 0.18227 | 0.77492 | 0.6947 | 0.59144 | 0.46559 | 0.31789 | 0.25811 | 0.19084 | 0.099102 | 0
| H.02 | Water Heating | PJ |  | 9.0797 | 8.5324 | 7.6491 | 6.5121 | 5.1264 | 3.5002 | 2.8419 | 2.1013 | 1.0912 | 0
| X.01 | Conversion losses |  |  | -4.7211 | -1.4899 | -1.3356 | -1.1371 | -0.89515 | -0.61119 | -0.49624 | -0.36691 | -0.19054 | 0
|  |  |  | PJ/yr | 13.8008 | 10.0223 | 8.9847 | 7.6492 | 6.0216 | 4.1114 | 3.3382 | 2.4682 | 1.2817 | 0
Mid
| V.01 | Electricity (delivered to end user) |  |  | 15.9628 | 19.5589 | 24.4197 | 29.6424 | 35.1594 | 40.835 | 39.3491 | 37.5335 | 34.0331 | 30.1748
| V.02 | Electricity (supplied to grid) |  |  | 0 | 0 | 0 | 0 | 0 | 0 | 0 | 0 | 0 | 0
| V.03 | Solid hydrocarbons |  |  | 0 | 0 | 0 | 0 | 0 | 0 | 0 | 0 | 0 | 0
| V.04 | Liquid hydrocarbons |  |  | 0.58733 | 0.71965 | 0.8985 | 1.0907 | 1.2936 | 1.5025 | 1.4478 | 1.381 | 1.2522 | 1.1102
| V.05 | Gaseous hydrocarbons |  |  | 0.1302 | 0.15953 | 0.19918 | 0.24178 | 0.28678 | 0.33307 | 0.32095 | 0.30614 | 0.27759 | 0.24612
| V.09 | Dry biomass and waste |  |  | 3.4479 | 4.2246 | 5.2745 | 6.4026 | 7.5942 | 8.8201 | 8.4991 | 8.107 | 7.3509 | 6.5175
| V.07 | Heat transport |  |  | 0 | 0 | 0 | 0 | 0 | 0 | 0 | 0 | 0 | 0
| R.01 | Solar |  |  | 0 | 0 | 0 | 0 | 0 | 0 | 0 | 0 | 0 | 0
| H.02 | Water Heating | PJ |  | 12.6124 | 15.4537 | 19.2943 | 23.4207 | 27.7798 | 32.2641 | 31.0901 | 29.6555 | 26.8899 | 23.8414
| X.01 | Conversion losses |  |  | -7.5158 | -9.209 | -11.4976 | -13.9566 | -16.5542 | -19.2265 | -18.5269 | -17.672 | -16.024 | -14.2073
|  |  |  | PJ/yr | 20.1282 | 24.6627 | 30.7919 | 37.3774 | 44.334 | 51.4906 | 49.617 | 47.3276 | 42.9139 | 38.0487
High
| V.01 | Electricity (delivered to end user) |  |  | 29.7917 | 31.6908 | 35.7398 | 39.8217 | 43.8685 | 47.7447 | 61.1189 | 74.6512 | 92.4043 | 110.0625
| V.02 | Electricity (supplied to grid) |  |  | 0 | 0 | 0 | 0 | 0 | 0 | 0 | 0 | 0 | 0
| V.03 | Solid hydrocarbons |  |  | 0 | 0 | 0 | 0 | 0 | 0 | 0 | 0 | 0 | 0
| V.04 | Liquid hydrocarbons |  |  | 0.042169 | 0.047084 | 0.053099 | 0.059164 | 0.065177 | 0.070935 | 0.090806 | 0.11091 | 0.13729 | 0.16352
| V.05 | Gaseous hydrocarbons |  |  | 0.12312 | 0.13747 | 0.15504 | 0.17274 | 0.1903 | 0.20711 | 0.26513 | 0.32383 | 0.40084 | 0.47744
| V.09 | Dry biomass and waste |  |  | 0.40347 | 0.4505 | 0.50806 | 0.56609 | 0.62361 | 0.67871 | 0.86884 | 1.0612 | 1.3136 | 1.5646
| V.07 | Heat transport |  |  | 0 | 0 | 0 | 0 | 0 | 0 | 0 | 0 | 0 | 0
| R.01 | Solar |  |  | 0 | 0 | 0 | 0 | 0 | 0 | 0 | 0 | 0 | 0
| H.02 | Water Heating | PJ |  | 21.331 | 23.8173 | 26.8603 | 29.9281 | 32.9695 | 35.8826 | 45.934 | 56.1043 | 69.4467 | 82.7178
| X.01 | Conversion losses |  |  | -9.0294 | -8.5086 | -9.5956 | -10.6916 | -11.7781 | -12.8188 | -16.4096 | -20.0428 | -24.8093 | -29.5503
|  |  |  | PJ/yr | 30.3604 | 32.3259 | 36.456 | 40.6197 | 44.7476 | 48.7014 | 62.3436 | 76.1472 | 94.256 | 112.2681
Non Elec.
Low
| V.01 | Electricity (delivered to end user) |  |  | 0 | 0 | 0 | 0 | 0 | 0 | 0 | 0 | 0 | 0
| V.02 | Electricity (supplied to grid) |  |  | 0 | 0 | 0 | 0 | 0 | 0 | 0 | 0 | 0 | 0
| V.03 | Solid hydrocarbons |  |  | 0 | 0 | 0 | 0 | 0 | 0 | 0 | 0 | 0 | 0
| V.04 | Liquid hydrocarbons |  |  | 2.8743 | 2.1607 | 1.681 | 1.2277 | 0.81668 | 0.46176 | 0.30181 | 0.17229 | 0.064572 | 0
| V.05 | Gaseous hydrocarbons |  |  | 0.13816 | 0.1143 | 0.08892 | 0.064943 | 0.043201 | 0.024426 | 0.015965 | 0.0091141 | 0.0034158 | 0
| V.09 | Dry biomass and waste |  |  | 10.221 | 7.9987 | 6.2228 | 4.5448 | 3.0233 | 1.7094 | 1.1173 | 0.63782 | 0.23904 | 0
| V.07 | Heat transport |  |  | 0 | 0 | 0 | 0 | 0 | 0 | 0 | 0 | 0 | 0
| R.01 | Solar |  |  | 0.044199 | 0.16454 | 0.12801 | 0.093493 | 0.062193 | 0.035165 | 0.022984 | 0.013121 | 0.0049174 | 0
| H.02 | Water Heating | PJ |  | 2.2103 | 1.8244 | 1.4193 | 1.0366 | 0.68957 | 0.38989 | 0.25484 | 0.14548 | 0.054523 | 0
| X.01 | Conversion losses |  |  | -11.0673 | -8.6138 | -6.7013 | -4.8943 | -3.2558 | -1.8409 | -1.2032 | -0.68687 | -0.25742 | 0
|  |  |  | PJ/yr | 13.2776 | 10.4382 | 8.1206 | 5.9309 | 3.9454 | 2.2307 | 1.4581 | 0.83235 | 0.31195 | 0
Mid
| V.01 | Electricity (delivered to end user) |  |  | 0 | 0 | 0 | 0 | 0 | 0 | 0 | 0 | 0 | 0
| V.02 | Electricity (supplied to grid) |  |  | 0 | 0 | 0 | 0 | 0 | 0 | 0 | 0 | 0 | 0
| V.03 | Solid hydrocarbons |  |  | 0 | 0 | 0 | 0 | 0 | 0 | 0 | 0 | 0 | 0
| V.04 | Liquid hydrocarbons |  |  | 1.3126 | 1.2196 | 1.3027 | 1.3257 | 1.2824 | 1.1666 | 0.82582 | 0.51459 | 0.22871 | 0
| V.05 | Gaseous hydrocarbons |  |  | 0.078612 | 0.083664 | 0.089358 | 0.090942 | 0.087969 | 0.080024 | 0.056649 | 0.0353 | 0.015689 | 0
| V.09 | Dry biomass and waste |  |  | 4.2478 | 4.2828 | 4.5743 | 4.6554 | 4.5032 | 4.0965 | 2.8999 | 1.807 | 0.80311 | 0
| V.07 | Heat transport |  |  | 0 | 0 | 0 | 0 | 0 | 0 | 0 | 0 | 0 | 0
| R.01 | Solar |  |  | 0.037261 | 0.17845 | 0.1906 | 0.19398 | 0.18763 | 0.17069 | 0.12083 | 0.075292 | 0.033463 | 0
| H.02 | Water Heating | PJ |  | 1.8658 | 1.9641 | 2.0977 | 2.1349 | 2.0651 | 1.8786 | 1.3299 | 0.82868 | 0.3683 | 0
| X.01 | Conversion losses |  |  | -3.8106 | -3.8005 | -4.0592 | -4.1312 | -3.9961 | -3.6352 | -2.5733 | -1.6035 | -0.71267 | 0
|  |  |  | PJ/yr | 5.6763 | 5.7646 | 6.1569 | 6.2661 | 6.0612 | 5.5138 | 3.9032 | 2.4322 | 1.081 | 0
| TOTAL ENERGY DEMAND BY VECTOR |  |  | GJ
| V.01 | Electricity (delivered to end user) |  |  | -53.8229 | -58.4824 | -66.6433 | -74.9842 | -83.3734 | -91.5466 | -102.8769 | -113.9659 | -127.3624 | -140.2373
| V.02 | Electricity (supplied to grid) |  |  | 0 | 0 | 0 | 0 | 0 | 0 | 0 | 0 | 0 | 0
| V.03 | Solid hydrocarbons |  |  | 0 | 0 | 0 | 0 | 0 | 0 | 0 | 0 | 0 | 0
| V.04 | Liquid hydrocarbons |  |  | -5.6449 | -4.9298 | -4.6369 | -4.3007 | -3.9282 | -3.5229 | -2.927 | -2.3716 | -1.7829 | -1.2738
| V.05 | Gaseous hydrocarbons |  |  | -0.63494 | -0.65071 | -0.67212 | -0.68928 | -0.70182 | -0.70853 | -0.71057 | -0.71274 | -0.71746 | -0.72356
| V.09 | Dry biomass and waste |  |  | -22.8769 | -18.0329 | -17.5445 | -16.9903 | -16.3909 | -15.7462 | -13.7436 | -11.8781 | -9.8443 | -8.0821
| V.07 | Heat transport |  |  | 0 | 0 | 0 | 0 | 0 | 0 | 0 | 0 | 0 | 0
| R.01 | Solar |  |  | -0.26373 | -1.1179 | -1.0133 | -0.87891 | -0.71541 | -0.52375 | -0.40192 | -0.27925 | -0.13748 | 0
| H.02 | Water Heating |  |  | 47.0991 | 51.5919 | 57.3207 | 63.0325 | 68.6304 | 73.9155 | 81.4507 | 88.8353 | 97.8506 | 106.5592
| X.01 | Conversion losses |  |  | -36.1443 | -31.6218 | -33.1894 | -34.8108 | -36.4794 | -38.1325 | -39.2093 | -40.3722 | -41.9939 | -43.7576
|  |  | Total | PJ/yr | -83.2433 | -83.2136 | -90.5102 | -97.8434 | -105.1098 | -112.048 | -120.66 | -129.2075 | -139.8445 | -150.3168
EMISSIONS
CO2
Low
| 1 | RLEWELCLPSWH-E | RLEW | ELC | 0 | 0 | 0 | 0 | 0 | 0 | 0 | 0 | 0 | 0
| 2 | RLEWELCKE-E | RLEW | ELC | 0 | 0 | 0 | 0 | 0 | 0 | 0 | 0 | 0 | 0
| 3 | RLEWOKEWI-E | RLEW | OKE | 0.061365 | 0.057975 | 0.051974 | 0.044248 | 0.034833 | 0.023783 | 0.01931 | 0.014278 | 0.0074143 | 0
| 4 | RLEWBIWOPEN-E | RLEW | BIW | 0 | 0 | 0 | 0 | 0 | 0 | 0 | 0 | 0 | 0
| 5 | RLEWOLPRING-E | RLEW | OLP | 0.010402 | 0.0098276 | 0.0088102 | 0.0075007 | 0.0059046 | 0.0040316 | 0.0032733 | 0.0024202 | 0.0012568 | 0
| 6 | RLEWOKEWICK-N | RLEW | OKE | 0 | 0 | 0 | 0 | 0 | 0 | 0 | 0 | 0 | 0
| 7 | RLEWOKEWICK-N | RLEW | OKE | 0 | 0 | 0 | 0 | 0 | 0 | 0 | 0 | 0 | 0
| Mid | 0 | 0
| 9 | RMEWELCGEY-E | RMEW | ELC | 0 | 0 | 0 | 0 | 0 | 0 | 0 | 0 | 0 | 0
| 10 | RMEWOKEPRI-E | RMEW | OKE | 0.043502 | 0.053302 | 0.066549 | 0.080781 | 0.095816 | 0.11128 | 0.10723 | 0.10229 | 0.092747 | 0.082232
| 12 | RMEWBIWSTOV-E | RMEW | BIW | 0 | 0 | 0 | 0 | 0 | 0 | 0 | 0 | 0 | 0
| 13 | RMEWOLPSTOV-E | RMEW | OLP | 0.0082157 | 0.010067 | 0.012568 | 0.015256 | 0.018096 | 0.021017 | 0.020252 | 0.019318 | 0.017516 | 0.01553
| 14 | RMEWELCGEYBLA-N | RMEW | ELC | 0 | 0 | 0 | 0 | 0 | 0 | 0 | 0 | 0 | 0
| 15 | RMEWELCSWH-N | RMEW | ELC | 0 | 0 | 0 | 0 | 0 | 0 | 0 | 0 | 0 | 0
| High | RMEWELCHP-N | RMEW | ELC
| 17 | 0 | 0
| 18 | RHEWELCGEY-E | RHEW | ELC | 0 | 0 | 0 | 0 | 0 | 0 | 0 | 0 | 0 | 0
| 19 | RHEWOKEPRI-E | RHEW | OKE | 0.0031233 | 0.0034873 | 0.0039329 | 0.0043821 | 0.0048274 | 0.005254 | 0.0067257 | 0.0082148 | 0.010168 | 0.012112
| 20 | RHEWBIWSTOV-E | RHEW | BIW | 0 | 0 | 0 | 0 | 0 | 0 | 0 | 0 | 0 | 0
| 21 | RHEWOLPSTOV-E | RHEW | OLP | 0.0077689 | 0.0086745 | 0.0097827 | 0.0109 | 0.012008 | 0.013069 | 0.01673 | 0.020434 | 0.025293 | 0.030126
| 22 | RHEWELCGEYBLA-N | RHEW | ELC | 0 | 0 | 0 | 0 | 0 | 0 | 0 | 0 | 0 | 0
| 23 | RHEWELCHP-N | RHEW | ELC | 0 | 0 | 0 | 0 | 0 | 0 | 0 | 0 | 0 | 0
| Non Elec. | RHEWELCSWH-N | RHEW | ELC
| #REF! | 0 | 0
| 25 | RLNWELCLPSWH-E | RLNW | ELC | 0 | 0 | 0 | 0 | 0 | 0 | 0 | 0 | 0 | 0
| 26 | RLNWOKEWI-E | RLNW | OKE | 0.21289 | 0.16003 | 0.1245 | 0.090931 | 0.060489 | 0.034201 | 0.022354 | 0.012761 | 0.0047827 | 0
| 27 | RLNWOKENEW-WI | RLNW | OKE | 0 | 0 | 0 | 0 | 0 | 0 | 0 | 0 | 0 | 0
| 28 | RLNWOKETOYO-N | RLNW | OKE | 0 | 0 | 0 | 0 | 0 | 0 | 0 | 0 | 0 | 0
| 29 | RLNWBIWOPEN-E | RLNW | BIW | 0 | 0 | 0 | 0 | 0 | 0 | 0 | 0 | 0 | 0
| 30 | RLNWOLPRING-E | RLNW | OLP | 0.0087177 | 0.0072121 | 0.0056108 | 0.0040979 | 0.002726 | 0.0015413 | 0.0010074 | 0.0005751 | 0.00021553 | 0
| Mid | 0 | 0
| 32 | RMNWELCLPSWH-E | RMNW | ELC | 0 | 0 | 0 | 0 | 0 | 0 | 0 | 0 | 0 | 0
| 33 | RMNWOKEPRI-E | RMNW | OKE | 0.097223 | 0.090335 | 0.096483 | 0.098194 | 0.094983 | 0.086405 | 0.061166 | 0.038114 | 0.01694 | 0
| 34 | RMNWBIWSTOV-E | RMNW | BIW | 0 | 0 | 0 | 0 | 0 | 0 | 0 | 0 | 0 | 0
| 35 | RMNWOLPSTOV-E | RMNW | OLP | 0.0049604 | 0.0052792 | 0.0056385 | 0.0057385 | 0.0055508 | 0.0050495 | 0.0035745 | 0.0022274 | 0.00098995 | 0
CH4
| Low | 0 | 0
| 1 | RLEWELCLPSWH-E | RLEW | ELC | 0 | 0 | 0 | 0 | 0 | 0 | 0 | 0 | 0 | 0
| 2 | RLEWELCKE-E | RLEW | ELC | 0 | 0 | 0 | 0 | 0 | 0 | 0 | 0 | 0 | 0
| 3 | RLEWOKEWI-E | RLEW | OKE | 5.2196e-05 | 4.9313e-05 | 4.4208e-05 | 3.7637e-05 | 2.9628e-05 | 2.023e-05 | 1.6425e-05 | 1.2144e-05 | 6.3065e-06 | 0
| 4 | RLEWBIWOPEN-E | RLEW | BIW | 0 | 0 | 0 | 0 | 0 | 0 | 0 | 0 | 0 | 0
| 5 | RLEWOLPRING-E | RLEW | OLP | 1.0386e-05 | 9.812e-06 | 8.7962e-06 | 7.4888e-06 | 5.8953e-06 | 4.0252e-06 | 3.2681e-06 | 2.4164e-06 | 1.2548e-06 | 0
| 6 | RLEWOKEWICK-N | RLEW | OKE | 0 | 0 | 0 | 0 | 0 | 0 | 0 | 0 | 0 | 0
| 7 | RLEWOKEWICK-N | RLEW | OKE | 0 | 0 | 0 | 0 | 0 | 0 | 0 | 0 | 0 | 0
| Mid | 0 | 0
| 9 | RMEWELCGEY-E | RMEW | ELC | 0 | 0 | 0 | 0 | 0 | 0 | 0 | 0 | 0 | 0
| 10 | RMEWOKEPRI-E | RMEW | OKE | 3.7002e-05 | 4.5338e-05 | 5.6605e-05 | 6.8711e-05 | 8.15e-05 | 9.4656e-05 | 9.1212e-05 | 8.7003e-05 | 7.8889e-05 | 6.9945e-05
| 12 | RMEWBIWSTOV-E | RMEW | BIW | 0 | 0 | 0 | 0 | 0 | 0 | 0 | 0 | 0 | 0
| 13 | RMEWOLPSTOV-E | RMEW | OLP | 8.2027e-06 | 1.0051e-05 | 1.2548e-05 | 1.5232e-05 | 1.8067e-05 | 2.0984e-05 | 2.022e-05 | 1.9287e-05 | 1.7488e-05 | 1.5506e-05
| 14 | RMEWELCGEYBLA-N | RMEW | ELC | 0 | 0 | 0 | 0 | 0 | 0 | 0 | 0 | 0 | 0
| 15 | RMEWELCSWH-N | RMEW | ELC | 0 | 0 | 0 | 0 | 0 | 0 | 0 | 0 | 0 | 0
| High | RMEWELCHP-N | RMEW | ELC | 0 | 0 | 0 | 0 | 0 | 0 | 0 | 0 | 0 | 0
| 17 | 0 | 0
| 18 | RHEWELCGEY-E | RHEW | ELC | 0 | 0 | 0 | 0 | 0 | 0 | 0 | 0 | 0 | 0
| 19 | RHEWOKEPRI-E | RHEW | OKE | 2.6566e-06 | 2.9663e-06 | 3.3453e-06 | 3.7273e-06 | 4.1061e-06 | 4.4689e-06 | 5.7208e-06 | 6.9874e-06 | 8.6491e-06 | 1.0302e-05
| 20 | RHEWBIWSTOV-E | RHEW | BIW | 0 | 0 | 0 | 0 | 0 | 0 | 0 | 0 | 0 | 0
| 21 | RHEWOLPSTOV-E | RHEW | OLP | 7.7566e-06 | 8.6607e-06 | 9.7672e-06 | 1.0883e-05 | 1.1989e-05 | 1.3048e-05 | 1.6703e-05 | 2.0401e-05 | 2.5253e-05 | 3.0079e-05
| 22 | RHEWELCGEYBLA-N | RHEW | ELC | 0 | 0 | 0 | 0 | 0 | 0 | 0 | 0 | 0 | 0
| 23 | RHEWELCHP-N | RHEW | ELC | 0 | 0 | 0 | 0 | 0 | 0 | 0 | 0 | 0 | 0
| Non Elec. | RHEWELCSWH-N | RHEW | ELC | 0 | 0 | 0 | 0 | 0 | 0 | 0 | 0 | 0 | 0
| #REF! | 0 | 0
| 25 | RLNWELCLPSWH-E | RLNW | ELC | 0 | 0 | 0 | 0 | 0 | 0 | 0 | 0 | 0 | 0
| 26 | RLNWOKEWI-E | RLNW | OKE | 0.00018108 | 0.00013612 | 0.0001059 | 7.7344e-05 | 5.1451e-05 | 2.9091e-05 | 1.9014e-05 | 1.0855e-05 | 4.0681e-06 | 0
| 27 | RLNWOKENEW-WI | RLNW | OKE | 0 | 0 | 0 | 0 | 0 | 0 | 0 | 0 | 0 | 0
| 28 | RLNWOKETOYO-N | RLNW | OKE | 0 | 0 | 0 | 0 | 0 | 0 | 0 | 0 | 0 | 0
| 29 | RLNWBIWOPEN-E | RLNW | BIW | 0 | 0 | 0 | 0 | 0 | 0 | 0 | 0 | 0 | 0
| 30 | RLNWOLPRING-E | RLNW | OLP | 8.7039e-06 | 7.2007e-06 | 5.6019e-06 | 4.0914e-06 | 2.7217e-06 | 1.5389e-06 | 1.0058e-06 | 5.7419e-07 | 2.1519e-07 | 0
| Mid | 0 | 0
| 32 | RMNWELCLPSWH-E | RMNW | ELC | 0 | 0 | 0 | 0 | 0 | 0 | 0 | 0 | 0 | 0
| 33 | RMNWOKEPRI-E | RMNW | OKE | 8.2696e-05 | 7.6838e-05 | 8.2067e-05 | 8.3522e-05 | 8.0791e-05 | 7.3495e-05 | 5.2027e-05 | 3.2419e-05 | 1.4409e-05 | 0
| 34 | RMNWBIWSTOV-E | RMNW | BIW | 0 | 0 | 0 | 0 | 0 | 0 | 0 | 0 | 0 | 0
| 35 | RMNWOLPSTOV-E | RMNW | OLP | 4.9526e-06 | 5.2708e-06 | 5.6295e-06 | 5.7294e-06 | 5.542e-06 | 5.0415e-06 | 3.5689e-06 | 2.2239e-06 | 9.8838e-07 | 0
N2O
| Low | 0 | 0
| 1 | RLEWELCLPSWH-E | RLEW | ELC | 0 | 0 | 0 | 0 | 0 | 0 | 0 | 0 | 0 | 0
| 2 | RLEWELCKE-E | RLEW | ELC | 0 | 0 | 0 | 0 | 0 | 0 | 0 | 0 | 0 | 0
| 3 | RLEWOKEWI-E | RLEW | OKE | 0.0001541 | 0.00014559 | 0.00013052 | 0.00011112 | 8.7474e-05 | 5.9726e-05 | 4.8493e-05 | 3.5855e-05 | 1.8619e-05 | 0
| 4 | RLEWBIWOPEN-E | RLEW | BIW | 0 | 0 | 0 | 0 | 0 | 0 | 0 | 0 | 0 | 0
| 5 | RLEWOLPRING-E | RLEW | OLP | 5.1104e-06 | 4.8281e-06 | 4.3283e-06 | 3.685e-06 | 2.9008e-06 | 1.9806e-06 | 1.6081e-06 | 1.189e-06 | 6.1746e-07 | 0
| 6 | RLEWOKEWICK-N | RLEW | OKE | 0 | 0 | 0 | 0 | 0 | 0 | 0 | 0 | 0 | 0
| 7 | RLEWOKEWICK-N | RLEW | OKE | 0 | 0 | 0 | 0 | 0 | 0 | 0 | 0 | 0 | 0
| Mid | 0 | 0
| 9 | RMEWELCGEY-E | RMEW | ELC | 0 | 0 | 0 | 0 | 0 | 0 | 0 | 0 | 0 | 0
| 10 | RMEWOKEPRI-E | RMEW | OKE | 0.00010924 | 0.00013385 | 0.00016712 | 0.00020286 | 0.00024062 | 0.00027946 | 0.00026929 | 0.00025687 | 0.00023291 | 0.00020651
| 12 | RMEWBIWSTOV-E | RMEW | BIW | 0 | 0 | 0 | 0 | 0 | 0 | 0 | 0 | 0 | 0
| 13 | RMEWOLPSTOV-E | RMEW | OLP | 4.0362e-06 | 4.9455e-06 | 6.1746e-06 | 7.4952e-06 | 8.8902e-06 | 1.0325e-05 | 9.9495e-06 | 9.4905e-06 | 8.6054e-06 | 7.6298e-06
| 14 | RMEWELCGEYBLA-N | RMEW | ELC | 0 | 0 | 0 | 0 | 0 | 0 | 0 | 0 | 0 | 0
| 15 | RMEWELCSWH-N | RMEW | ELC | 0 | 0 | 0 | 0 | 0 | 0 | 0 | 0 | 0 | 0
| High | RMEWELCHP-N | RMEW | ELC
| 17 | 0 | 0
| 18 | RHEWELCGEY-E | RHEW | ELC | 0 | 0 | 0 | 0 | 0 | 0 | 0 | 0 | 0 | 0
| 19 | RHEWOKEPRI-E | RHEW | OKE | 7.8434e-06 | 8.7576e-06 | 9.8765e-06 | 1.1005e-05 | 1.2123e-05 | 1.3194e-05 | 1.689e-05 | 2.0629e-05 | 2.5535e-05 | 3.0415e-05
| 20 | RHEWBIWSTOV-E | RHEW | BIW | 0 | 0 | 0 | 0 | 0 | 0 | 0 | 0 | 0 | 0
| 21 | RHEWOLPSTOV-E | RHEW | OLP | 3.8167e-06 | 4.2616e-06 | 4.8061e-06 | 5.355e-06 | 5.8992e-06 | 6.4204e-06 | 8.2189e-06 | 1.0039e-05 | 1.2426e-05 | 1.4801e-05
| 22 | RHEWELCGEYBLA-N | RHEW | ELC | 0 | 0 | 0 | 0 | 0 | 0 | 0 | 0 | 0 | 0
| 23 | RHEWELCHP-N | RHEW | ELC | 0 | 0 | 0 | 0 | 0 | 0 | 0 | 0 | 0 | 0
| Non Elec. | RHEWELCSWH-N | RHEW | ELC
| #REF! | 0 | 0
| 25 | RLNWELCLPSWH-E | RLNW | ELC | 0 | 0 | 0 | 0 | 0 | 0 | 0 | 0 | 0 | 0
| 26 | RLNWOKEWI-E | RLNW | OKE | 0.00053462 | 0.00040189 | 0.00031266 | 0.00022835 | 0.0001519 | 8.5887e-05 | 5.6137e-05 | 3.2047e-05 | 1.201e-05 | 0
| 27 | RLNWOKENEW-WI | RLNW | OKE | 0 | 0 | 0 | 0 | 0 | 0 | 0 | 0 | 0 | 0
| 28 | RLNWOKETOYO-N | RLNW | OKE | 0 | 0 | 0 | 0 | 0 | 0 | 0 | 0 | 0 | 0
| 29 | RLNWBIWOPEN-E | RLNW | BIW | 0 | 0 | 0 | 0 | 0 | 0 | 0 | 0 | 0 | 0
| 30 | RLNWOLPRING-E | RLNW | OLP | 4.2829e-06 | 3.5432e-06 | 2.7565e-06 | 2.0132e-06 | 1.3392e-06 | 7.5721e-07 | 4.9493e-07 | 2.8254e-07 | 1.0589e-07 | 0
| Mid | 0 | 0
| 32 | RMNWELCLPSWH-E | RMNW | ELC | 0 | 0 | 0 | 0 | 0 | 0 | 0 | 0 | 0 | 0
| 33 | RMNWOKEPRI-E | RMNW | OKE | 0.00024415 | 0.00022685 | 0.00024229 | 0.00024659 | 0.00023853 | 0.00021699 | 0.0001536 | 9.5714e-05 | 4.2539e-05 | 0
| 34 | RMNWBIWSTOV-E | RMNW | BIW | 0 | 0 | 0 | 0 | 0 | 0 | 0 | 0 | 0 | 0
| 35 | RMNWOLPSTOV-E | RMNW | OLP | 2.437e-06 | 2.5936e-06 | 2.7701e-06 | 2.8192e-06 | 2.727e-06 | 2.4808e-06 | 1.7561e-06 | 1.0943e-06 | 4.8635e-07 | 0
| 6 | EMISSIONS |  |  | 2006 | 2010 | 2015 | 2020 | 2025 | 2030 | 2035 | 2040 | 2045 | 2050
|  | CO2 |  | Mt CO2e | 0.45817 | 0.40619 | 0.38585 | 0.36203 | 0.33523 | 0.30563 | 0.26163 | 0.22063 | 0.17732 | 0.14
|  | CH4 |  |  | 0.00039563 | 0.00035157 | 0.00033447 | 0.00031437 | 0.00029169 | 0.00026658 | 0.00022916 | 0.00019431 | 0.00015752 | 0.00012583
|  | N2O |  |  | 0.0010696 | 0.00093711 | 0.0008833 | 0.00082129 | 0.0007524 | 0.00067722 | 0.00056644 | 0.00046321 | 0.00035386 | 0.00025935
Outputs
Total energy produced and required | bar: 2006 to 2050
|  | Vector | Name | Notes | 2006 | 2010 | 2015 | 2020 | 2025 | 2030 | 2035 | 2040 | 2045 | 2050
|  | V.01 | Electricity (delivered to end user) |  | -53.8229 | -58.4824 | -66.6433 | -74.9842 | -83.3734 | -91.5466 | -102.8769 | -113.9659 | -127.3624 | -140.2373
|  | V.02 | Electricity (supplied to grid) |  | 0 | 0 | 0 | 0 | 0 | 0 | 0 | 0 | 0 | 0
|  | V.03 | Solid hydrocarbons |  | 0 | 0 | 0 | 0 | 0 | 0 | 0 | 0 | 0 | 0
|  | V.04 | Liquid hydrocarbons |  | -5.6449 | -4.9298 | -4.6369 | -4.3007 | -3.9282 | -3.5229 | -2.927 | -2.3716 | -1.7829 | -1.2738
|  | V.05 | Gaseous hydrocarbons |  | -0.63494 | -0.65071 | -0.67212 | -0.68928 | -0.70182 | -0.70853 | -0.71057 | -0.71274 | -0.71746 | -0.72356
|  | V.07 | Heat transport |  | 0 | 0 | 0 | 0 | 0 | 0 | 0 | 0 | 0 | 0
|  | V.09 | Dry biomass and waste |  | -22.8769 | -18.0329 | -17.5445 | -16.9903 | -16.3909 | -15.7462 | -13.7436 | -11.8781 | -9.8443 | -8.0821
|  | R.01 | Solar |  | -0.26373 | -1.1179 | -1.0133 | -0.87891 | -0.71541 | -0.52375 | -0.40192 | -0.27925 | -0.13748 | 0
|  | H.02 | Water Heating |  | 47.0991 | 51.5919 | 57.3207 | 63.0325 | 68.6304 | 73.9155 | 81.4507 | 88.8353 | 97.8506 | 106.5592
|  | X.01 | Conversion losses |  | 36.1443 | 31.6218 | 33.1894 | 34.8108 | 36.4794 | 38.1325 | 39.2093 | 40.3722 | 41.9939 | 43.7576
|  | Total |  | PJ | 0 | 0 | 0 | 0 | 0 | 0 | 0 | 0 | 0 | 0
Emissions
|  | Total greenhouse gas emissions produced |  |  | 2050: Mt CO2e
|  | GHG | IPCC Sector | Notes | 2006 | 2010 | 2015 | 2020 | 2025 | 2030 | 2035 | 2040 | 2045 | 2050
|  | CO2 | 1A | Fuel Combustion | 0.45817 | 0.40619 | 0.38585 | 0.36203 | 0.33523 | 0.30563 | 0.26163 | 0.22063 | 0.17732 | 0.14
|  | CH4 | 1A | Fuel Combustion | 0.00039563 | 0.00035157 | 0.00033447 | 0.00031437 | 0.00029169 | 0.00026658 | 0.00022916 | 0.00019431 | 0.00015752 | 0.00012583
|  | N2O | 1A | Fuel Combustion | 0.0010696 | 0.00093711 | 0.0008833 | 0.00082129 | 0.0007524 | 0.00067722 | 0.00056644 | 0.00046321 | 0.00035386 | 0.00025935
|  | Total |  |  | 0.45963 | 0.40748 | 0.38707 | 0.36317 | 0.33628 | 0.30658 | 0.26242 | 0.22129 | 0.17783 | 0.14039
Information
Information summary
|  | Vector | Information type | Notes | 2006 | 2010 | 2015 | 2020 | 2025 | 2030 | 2035 | 2040 | 2045 | 2050

## RES.H
Res | Residential
Res.H | Residential Space Heating
H.01
Trajectory choice
|  |  | Component | Trajectory
[7 empty] | Tech Mix Scenario | 1
[7 empty] | Efficiency Scenario | #NAME?
[7 empty] | Intensity Scenario | 1
Trajectory assumptions
|  | Heating Demand per person by income |  | GJ/pp/yr
|  | Trajectory |  |  | 2006 | 2010 | 2015 | 2020 | 2025 | 2030 | 2035 | 2040 | 2045 | 2050
Low
|  | 1 |  |  | 6.2275e-07 | 6.2275e-07 | 6.2275e-07 | 6.2275e-07 | 6.2275e-07 | 6.2275e-07 | 6.2275e-07 | 6.2275e-07 | 6.2275e-07 | 6.2275e-07
Mid
|  | 1 |  |  | 8.0143e-07 | 8.0143e-07 | 8.0143e-07 | 8.0143e-07 | 8.0143e-07 | 8.0143e-07 | 8.0143e-07 | 8.0143e-07 | 8.0143e-07 | 8.0143e-07
High
|  | 1 |  |  | 8.3909e-07 | 8.5464e-07 | 8.6451e-07 | 8.745e-07 | 8.846e-07 | 8.9482e-07 | 9.0516e-07 | 9.1562e-07 | 9.262e-07 | 9.369e-07
Non Elec. Low
|  | 1 |  |  | 1.1554e-06 | 1.1554e-06 | 1.1554e-06 | 1.1554e-06 | 1.1554e-06 | 1.1554e-06 | 1.1554e-06 | 1.1554e-06 | 1.1554e-06 | 1.1554e-06
Non Elec. Mid
|  | 1 |  |  | 8.2412e-07 | 8.2412e-07 | 8.2412e-07 | 8.2412e-07 | 8.2412e-07 | 8.2412e-07 | 8.2412e-07 | 8.2412e-07 | 8.2412e-07 | 8.2412e-07
[5 empty] | Technology Name | Input Commodity | Useful Energy Service | Efficiency | CC fuel vector | Base Year Technology Share | Final Energy | Useful Energy
Residential - Space Heating - Low Income Electrified
| RLE | Residential - Space Heating - Low Income Electrified - Electricity - Existing |  |  | RLEHELC-E | RESELC | RLEH | 1 | V.01 | 100% | 4.2871 | 4.2871
| RLE | Residential - Space Heating - Low Income Electrified - Oil Paraffin - Existing |  |  | RLEHOKE-E | RESOKE | RLEH | 0.73 | V.04 | 100% | 1.1165 | 0.81503
| RLE | Residential - Space Heating - Low Income Electrified - Biomass Wood - Existing |  |  | RLEHBIW-E | RESBIW | RLEH | 0.59 | V.09 | 100% | 3.6714 | 2.1661
| RLE | Residential - Space Heating - Low Income Electrified - Oil LPG - Existing |  |  | RLEHOLP-E | RESOLP | RLEH | 0.59 | V.05 | 100% | 0.014534 | 0.0085752
| RLE | Residential - Space Heating - Low Income Electrified - Coal - Existing |  |  | RLEHCOA-E | RESCOA | RLEH | 0.59 | V.03 | 100% | 5.9553 | 3.5136
| RLE | Residential - Space Heating - Low Income Electrified - Biomass Wood - Mbawula |  |  | RLEHBIWMBA-N | RESBIW | RLEH | 0.79 | V.09 | 0% | 0 | 0
|  | Residential - Space Heating - Middle Income Electrified |  |  | 2040: 0
| RME | Residential - Space Heating - Middle Income Electrified - LPG |  |  | RMEHOLP-E | RESOLP | RMEH | 0.606 | V.05 | 2% | 0.00053471 | 0.00032404
| RME | Residential - Space Heating - Middle Income Electrified - Electricity - Existing |  |  | RMEHELC-E | RESELC | RMEH | 1 | V.01 | 100% | 6.377 | 6.377
| RME | Residential - Space Heating - Middle Income Electrified - Oil Paraffin - Existing |  |  | RMEHOKE-E | RESOKE | RMEH | 0.73 | V.04 | 100% | 1.1675 | 0.85228
| RME | Residential - Space Heating - Middle Income Electrified - Biomass Wood - Existing |  |  | RMEHBIW-E | RESBIW | RMEH | 0.25 | V.09 | 100% | 2.2957 | 0.57392
| RME | Residential - Space Heating - Middle Income Electrified - Coal - Existing |  |  | RMEHCOA-E | RESCOA | RMEH | 0.25 | V.03 | 100% | 7.4598 | 1.8649
|  | Residential - Space Heating - High Income Electrified |  |  | 2040: 0
| RHE | Residential - Space Heating - High Income Electrified - Electricity - Existing |  |  | RHEHELC-E | RESELC | RHEH | 1 | V.01 | 100% | 7.6141 | 7.6141
| RHE | Residential - Space Heating - High Income Electrified - Oil Paraffin - Existing |  |  | RHEHOKE-E | RESOKE | RHEH | 0.73 | V.04 | 100% | 0.37351 | 0.27266
| RHE | Residential - Space Heating - High Income Electrified - Biomass Wood - Existing |  |  | RHEHBIW-E | RESBIW | RHEH | 0.25 | V.09 | 100% | 0.31914 | 0.079785
| RHE | Residential - Space Heating - High Income Electrified - Coal - Existing |  |  | RHEHCOA-E | RESCOA | RHEH | 0.25 | V.03 | 100% | 0.79563 | 0.19891
| RHE | Residential - Space Heating - High Income Electrified - Oil LPG - New |  |  | RHEHOLP-E | RESOLP | RHEH | 0.8 | V.05 | 0% | 0 | 0
| RHE | Residential - Space Heating - High Income Electrified - Electricity Heat Pump - New |  |  | RHEHELCHP-N | RESELC | RHEH | 2.17 | V.01 | 0% | 0 | 0
| RLN | Residential - Space Heating - Low Income Non-Electrified - Oil Paraffin - Existing |  |  | RLNHOKE-E | RESOKE | RLNH | 0.73 | V.04 | 100% | 1.6747 | 1.2225
| RLN | Residential - Space Heating - Low Income Non-Electrified - Coal - Existing |  |  | RLNHCOA-E | RESCOA | RLNH | 0.59 | V.03 | 100% | 4.5941 | 2.7105
| RLN | Residential - Space Heating - Low Income Non-Electrified - Biomass Wood - Existing |  |  | RLNHBIW-E | RESBIW | RLNH | 0.59 | V.09 | 100% | 7.0598 | 4.1653
|  | Residential - Space Heating - Middle Income Non-Electrified |  |  | 2040: 0
| RMN | Residential - Space Heating - Middle Income Non-Electrified - Oil Paraffin - Existing |  |  | RMNHOKE-E | RESOKE | RMNH | 0.73 | V.04 | 100% | 1.0021 | 0.73154
| RMN | Residential - Space Heating - Middle Income Non-Electrified - Coal - Existing |  |  | RMNHCOA-E | RESCOA | RMNH | 0.25 | V.03 | 100% | 2.5202 | 0.63005
| RMN | Residential - Space Heating - Middle Income Non-Electrified - Biomass Wood - Existing |  |  | RMNHBIW-E | RESBIW | RMNH | 0.25 | V.09 | 100% | 2.9204 | 0.73009
[5 empty] | 2006 | 2010 | 2015 | 2020 | 2025 | 2030 | 2035 | 2040 | 2045 | 2050 | 2006 | 2010 | 2015 | 2020 | 2025 | 2030 | 2035 | 2040 | 2045 | 2050 | 2006 | 2010 | 2015 | 2020 | 2025 | 2030 | 2035 | 2040 | 2045 | 2050 | 2006 | 2010 | 2015 | 2020 | 2025 | 2030 | 2035 | 2040 | 2045 | 2050
[5 empty] | 1 | 1 | 1 | 1 | 1 | 1 | 1 | 1 | 1 | 1 | 2 | 2 | 2 | 2 | 2 | 2 | 2 | 2 | 2 | 2 | 3 | 3 | 3 | 3 | 3 | 3 | 3 | 3 | 3 | 3 | 4 | 4 | 4 | 4 | 4 | 4 | 4 | 4 | 4 | 4
|  | Residential - Space Heating - Low Income Electrified - Electricity - Existing |  | RLEHELC-E | 39.73% | 39.73% | 39.73% | 39.73% | 39.73% | 39.73% | 39.73% | 39.73% | 39.73% | 39.73% | 39.73% | 39.73% | 39.76% | 39.8% | 39.83% | 39.87% | 39.9% | 39.93% | 39.97% | 40% | 39.73% | 39.73% | 39.78% | 39.82% | 39.87% | 39.91% | 39.96% | 40% | 40% | 40% | 39.73% | 39.73% | 39.8% | 39.87% | 39.93% | 40% | 40% | 40% | 40% | 40%
|  | Residential - Space Heating - Low Income Electrified - Oil Paraffin - Existing |  | RLEHOKE-E | 7.553% | 7.553% | 7.553% | 7.553% | 7.553% | 7.553% | 7.553% | 7.553% | 7.553% | 7.553% | 7.553% | 7.553% | 6.609% | 5.665% | 4.721% | 3.777% | 2.832% | 1.888% | 0.9442% | 0% | 7.553% | 7.553% | 6.294% | 5.036% | 3.777% | 2.518% | 1.259% | 0% | 0% | 0% | 7.553% | 7.553% | 5.665% | 3.777% | 1.888% | 0% | 0% | 0% | 0% | 0%
|  | Residential - Space Heating - Low Income Electrified - Biomass Wood - Existing |  | RLEHBIW-E | 20.07% | 20.07% | 20.07% | 20.07% | 20.07% | 20.07% | 20.07% | 20.07% | 20.07% | 20.07% | 20.07% | 20.07% | 17.57% | 15.06% | 12.55% | 10.04% | 7.528% | 5.019% | 2.509% | 0% | 20.07% | 20.07% | 16.73% | 13.38% | 10.04% | 6.691% | 3.346% | 0% | 0% | 0% | 20.07% | 20.07% | 15.06% | 10.04% | 5.019% | 0% | 0% | 0% | 0% | 0%
|  | Residential - Space Heating - Low Income Electrified - Oil LPG - Existing |  | RLEHOLP-E | 0.07947% | 0.07947% | 0.07947% | 0.07947% | 0.07947% | 0.07947% | 0.07947% | 0.07947% | 0.07947% | 0.07947% | 0.07947% | 0.07947% | 7.57% | 15.06% | 22.55% | 30.04% | 37.53% | 45.02% | 52.51% | 60% | 0.07947% | 0.07947% | 10.07% | 20.05% | 30.04% | 40.03% | 50.01% | 60% | 60% | 60% | 0.07947% | 0.07947% | 15.06% | 30.04% | 45.02% | 60% | 60% | 60% | 60% | 60%
|  | Residential - Space Heating - Low Income Electrified - Coal - Existing |  | RLEHCOA-E | 32.56% | 32.56% | 32.56% | 32.56% | 32.56% | 32.56% | 32.56% | 32.56% | 32.56% | 32.56% | 32.56% | 32.56% | 28.49% | 24.42% | 20.35% | 16.28% | 12.21% | 8.141% | 4.07% | 0% | 32.56% | 32.56% | 27.14% | 21.71% | 16.28% | 10.85% | 5.427% | 0% | 0% | 0% | 32.56% | 32.56% | 24.42% | 16.28% | 8.141% | 0% | 0% | 0% | 0% | 0%
|  | Residential - Space Heating - Low Income Electrified - Biomass Wood - Mbawula |  | RLEHBIWMBA-N | bar: 2006 to 2050
Residential - Space Heating - Middle Income Electrified
|  | Residential - Space Heating - Middle Income Electrified - LPG |  | RMEHOLP-E | 0.003351% | 0.003351% | 0.003351% | 0.003351% | 0.003351% | 0.003351% | 0.003351% | 0.003351% | 0.003351% | 0.003351% | 0.003351% | 0.003351% | 7.503% | 15% | 22.5% | 30% | 37.5% | 45% | 52.5% | 60% | 0.003351% | 0.003351% | 10% | 20% | 30% | 40% | 50% | 60% | 60% | 60% | 0.003351% | 0.003351% | 15% | 30% | 45% | 60% | 60% | 60% | 60% | 60%
|  | Residential - Space Heating - Middle Income Electrified - Electricity - Existing |  | RMEHELC-E | 65.96% | 65.96% | 65.96% | 65.96% | 65.96% | 65.96% | 65.96% | 65.96% | 65.96% | 65.96% | 65.96% | 65.96% | 62.71% | 59.47% | 56.22% | 52.98% | 49.73% | 46.49% | 43.24% | 40% | 65.96% | 65.96% | 61.63% | 57.3% | 52.98% | 48.65% | 44.33% | 40% | 40% | 40% | 65.96% | 65.96% | 59.47% | 52.98% | 46.49% | 40% | 40% | 40% | 40% | 40%
|  | Residential - Space Heating - Middle Income Electrified - Oil Paraffin - Existing |  | RMEHOKE-E | 8.815% | 8.815% | 8.815% | 8.815% | 8.815% | 8.815% | 8.815% | 8.815% | 8.815% | 8.815% | 8.815% | 8.815% | 7.713% | 6.611% | 5.509% | 4.408% | 3.306% | 2.204% | 1.102% | 0% | 8.815% | 8.815% | 7.346% | 5.877% | 4.408% | 2.938% | 1.469% | 0% | 0% | 0% | 8.815% | 8.815% | 6.611% | 4.408% | 2.204% | 0% | 0% | 0% | 0% | 0%
|  | Residential - Space Heating - Middle Income Electrified - Biomass Wood - Existing |  | RMEHBIW-E | 5.936% | 5.936% | 5.936% | 5.936% | 5.936% | 5.936% | 5.936% | 5.936% | 5.936% | 5.936% | 5.936% | 5.936% | 5.194% | 4.452% | 3.71% | 2.968% | 2.226% | 1.484% | 0.742% | 0% | 5.936% | 5.936% | 4.947% | 3.957% | 2.968% | 1.979% | 0.9893% | 0% | 0% | 0% | 5.936% | 5.936% | 4.452% | 2.968% | 1.484% | 0% | 0% | 0% | 0% | 0%
|  | Residential - Space Heating - Middle Income Electrified - Coal - Existing |  | RMEHCOA-E | 19.29% | 19.29% | 19.29% | 19.29% | 19.29% | 19.29% | 19.29% | 19.29% | 19.29% | 19.29% | 19.29% | 19.29% | 16.88% | 14.47% | 12.06% | 9.644% | 7.233% | 4.822% | 2.411% | 0% | 19.29% | 19.29% | 16.07% | 12.86% | 9.644% | 6.43% | 3.215% | 0% | 0% | 0% | 19.29% | 19.29% | 14.47% | 9.644% | 4.822% | 0% | 0% | 0% | 0% | 0%
Residential - Space Heating - High Income Electrified
|  | Residential - Space Heating - High Income Electrified - Electricity - Existing |  | RHEHELC-E | 93.25% | 93.25% | 93.25% | 93.25% | 93.25% | 93.25% | 93.25% | 93.25% | 93.25% | 93.25% | 93.25% | 93.25% | 86.59% | 79.94% | 73.28% | 66.62% | 59.97% | 53.31% | 46.66% | 40% | 93.25% | 93.25% | 84.37% | 75.5% | 66.62% | 57.75% | 48.87% | 40% | 40% | 40% | 93.25% | 93.25% | 79.94% | 66.62% | 53.31% | 40% | 40% | 40% | 40% | 40%
|  | Residential - Space Heating - High Income Electrified - Oil Paraffin - Existing |  | RHEHOKE-E | 3.339% | 3.339% | 3.339% | 3.339% | 3.339% | 3.339% | 3.339% | 3.339% | 3.339% | 3.339% | 3.339% | 3.339% | 2.922% | 2.504% | 2.087% | 1.67% | 1.252% | 0.8348% | 0.4174% | 0% | 3.339% | 3.339% | 2.783% | 2.226% | 1.67% | 1.113% | 0.5565% | 0% | 0% | 0% | 3.339% | 3.339% | 2.504% | 1.67% | 0.8348% | 0% | 0% | 0% | 0% | 0%
|  | Residential - Space Heating - High Income Electrified - Biomass Wood - Existing |  | RHEHBIW-E | 0.9771% | 0.9771% | 0.9771% | 0.9771% | 0.9771% | 0.9771% | 0.9771% | 0.9771% | 0.9771% | 0.9771% | 0.9771% | 0.9771% | 0.855% | 0.7328% | 0.6107% | 0.4886% | 0.3664% | 0.2443% | 0.1221% | 0% | 0.9771% | 0.9771% | 0.8143% | 0.6514% | 0.4886% | 0.3257% | 0.1629% | 0% | 0% | 0% | 0.9771% | 0.9771% | 0.7328% | 0.4886% | 0.2443% | 0% | 0% | 0% | 0% | 0%
|  | Residential - Space Heating - High Income Electrified - Coal - Existing |  | RHEHCOA-E | 2.436% | 2.436% | 2.436% | 2.436% | 2.436% | 2.436% | 2.436% | 2.436% | 2.436% | 2.436% | 2.436% | 2.436% | 2.131% | 1.827% | 1.522% | 1.218% | 0.9135% | 0.609% | 0.3045% | 0% | 2.436% | 2.436% | 2.03% | 1.624% | 1.218% | 0.812% | 0.406% | 0% | 0% | 0% | 2.436% | 2.436% | 1.827% | 1.218% | 0.609% | 0% | 0% | 0% | 0% | 0%
|  | Residential - Space Heating - High Income Electrified - Oil LPG - New |  | RHEHOLP-E | 0% | 0% | 0% | 0% | 0% | 0% | 0% | 0% | 0% | 0% | 0% | 0% | 3.75% | 7.5% | 11.25% | 15% | 18.75% | 22.5% | 26.25% | 30% | 0% | 0% | 5% | 10% | 15% | 20% | 25% | 30% | 30% | 30% | 0% | 0% | 7.5% | 15% | 22.5% | 30% | 30% | 30% | 30% | 30%
|  | Residential - Space Heating - High Income Electrified - Electricity Heat Pump - New |  | RHEHELCHP-N | 0% | 0% | 0% | 0% | 0% | 0% | 0% | 0% | 0% | 0% | 0% | 0% | 3.75% | 7.5% | 11.25% | 15% | 18.75% | 22.5% | 26.25% | 30% | 0% | 0% | 5% | 10% | 15% | 20% | 25% | 30% | 30% | 30% | 0% | 0% | 7.5% | 15% | 22.5% | 30% | 30% | 30% | 30% | 30%
|  | Residential - Space Heating - Low Income Non-Electrified - Oil Paraffin - Existing |  | RLNHOKE-E | 15.1% | 15.1% | 15.1% | 15.1% | 15.1% | 15.1% | 15.1% | 15.1% | 15.1% | 15.1% | 15.1% | 15.1% | 19.46% | 23.82% | 28.19% | 32.55% | 36.91% | 41.27% | 45.64% | 50% | 15.1% | 15.1% | 20.91% | 26.73% | 32.55% | 38.37% | 44.18% | 50% | 50% | 50% | 15.1% | 15.1% | 23.82% | 32.55% | 41.27% | 50% | 50% | 50% | 50% | 50%
|  | Residential - Space Heating - Low Income Non-Electrified - Coal - Existing |  | RLNHCOA-E | 33.47% | 33.47% | 33.47% | 33.47% | 33.47% | 33.47% | 33.47% | 33.47% | 33.47% | 33.47% | 33.47% | 33.47% | 32.41% | 31.35% | 30.29% | 29.23% | 28.18% | 27.12% | 26.06% | 25% | 33.47% | 33.47% | 32.06% | 30.65% | 29.23% | 27.82% | 26.41% | 25% | 25% | 25% | 33.47% | 33.47% | 31.35% | 29.23% | 27.12% | 25% | 25% | 25% | 25% | 25%
|  | Residential - Space Heating - Low Income Non-Electrified - Biomass Wood - Existing |  | RLNHBIW-E | 51.43% | 51.43% | 51.43% | 51.43% | 51.43% | 51.43% | 51.43% | 51.43% | 51.43% | 51.43% | 51.43% | 51.43% | 48.13% | 44.83% | 41.52% | 38.22% | 34.91% | 31.61% | 28.3% | 25% | 51.43% | 51.43% | 47.03% | 42.62% | 38.22% | 33.81% | 29.41% | 25% | 25% | 25% | 51.43% | 51.43% | 44.83% | 38.22% | 31.61% | 25% | 25% | 25% | 25% | 25%
Residential - Space Heating - Middle Income Non-Electrified
|  | Residential - Space Heating - Middle Income Non-Electrified - Oil Paraffin - Existing |  | RMNHOKE-E | 34.97% | 34.97% | 34.97% | 34.97% | 34.97% | 34.97% | 34.97% | 34.97% | 34.97% | 34.97% | 34.97% | 34.97% | 36.85% | 38.73% | 40.61% | 42.49% | 44.37% | 46.24% | 48.12% | 50% | 34.97% | 34.97% | 37.48% | 39.98% | 42.49% | 44.99% | 47.5% | 50% | 50% | 50% | 34.97% | 34.97% | 38.73% | 42.49% | 46.24% | 50% | 50% | 50% | 50% | 50%
|  | Residential - Space Heating - Middle Income Non-Electrified - Coal - Existing |  | RMNHCOA-E | 30.12% | 30.12% | 30.12% | 30.12% | 30.12% | 30.12% | 30.12% | 30.12% | 30.12% | 30.12% | 30.12% | 30.12% | 29.48% | 28.84% | 28.2% | 27.56% | 26.92% | 26.28% | 25.64% | 25% | 30.12% | 30.12% | 29.27% | 28.41% | 27.56% | 26.71% | 25.85% | 25% | 25% | 25% | 30.12% | 30.12% | 28.84% | 27.56% | 26.28% | 25% | 25% | 25% | 25% | 25%
|  | Residential - Space Heating - Middle Income Non-Electrified - Biomass Wood - Existing |  | RMNHBIW-E | 34.9% | 34.9% | 34.9% | 34.9% | 34.9% | 34.9% | 34.9% | 34.9% | 34.9% | 34.9% | 34.9% | 34.9% | 33.67% | 32.43% | 31.19% | 29.95% | 28.71% | 27.48% | 26.24% | 25% | 34.9% | 34.9% | 33.25% | 31.6% | 29.95% | 28.3% | 26.65% | 25% | 25% | 25% | 34.9% | 34.9% | 32.43% | 29.95% | 27.48% | 25% | 25% | 25% | 25% | 25%
Derived assumptions | bar: 2006 to 2006
Technology penetration | bar: 2006 to 2006
Heating and hot water systems share, as a % of households | bar: 2006 to 2006
|  | Code | Technology package | SATIM code | 2006 | 2010 | 2015 | 2020 | 2025 | 2030 | 2035 | 2040 | 2045 | 2050
Low
|  | 1 | Residential - Space Heating - Low Income Electrified - Electricity - Existing | RLEHELC-E | 39.73% | 39.73% | 39.73% | 39.73% | 39.73% | 39.73% | 39.73% | 39.73% | 39.73% | 39.73%
|  | 2 | Residential - Space Heating - Low Income Electrified - Oil Paraffin - Existing | RLEHOKE-E | 7.553% | 7.553% | 7.553% | 7.553% | 7.553% | 7.553% | 7.553% | 7.553% | 7.553% | 7.553%
|  | 3 | Residential - Space Heating - Low Income Electrified - Biomass Wood - Existing | RLEHBIW-E | 20.07% | 20.07% | 20.07% | 20.07% | 20.07% | 20.07% | 20.07% | 20.07% | 20.07% | 20.07%
|  | 4 | Residential - Space Heating - Low Income Electrified - Oil LPG - Existing | RLEHOLP-E | 0.07947% | 0.07947% | 0.07947% | 0.07947% | 0.07947% | 0.07947% | 0.07947% | 0.07947% | 0.07947% | 0.07947%
|  | 5 | Residential - Space Heating - Low Income Electrified - Coal - Existing | RLEHCOA-E | 32.56% | 32.56% | 32.56% | 32.56% | 32.56% | 32.56% | 32.56% | 32.56% | 32.56% | 32.56%
|  | 6 | Residential - Space Heating - Low Income Electrified - Biomass Wood - Mbawula | RLEHBIWMBA-N | bar: 2006 to 2050
Mid | bar: 2006 to 2050
|  | 7 | Residential - Space Heating - Middle Income Electrified - LPG | RMEHOLP-E | 0.003351% | 0.003351% | 0.003351% | 0.003351% | 0.003351% | 0.003351% | 0.003351% | 0.003351% | 0.003351% | 0.003351%
|  | 8 | Residential - Space Heating - Middle Income Electrified - Electricity - Existing | RMEHELC-E | 65.96% | 65.96% | 65.96% | 65.96% | 65.96% | 65.96% | 65.96% | 65.96% | 65.96% | 65.96%
|  | 9 | Residential - Space Heating - Middle Income Electrified - Oil Paraffin - Existing | RMEHOKE-E | 8.815% | 8.815% | 8.815% | 8.815% | 8.815% | 8.815% | 8.815% | 8.815% | 8.815% | 8.815%
|  | 10 | Residential - Space Heating - Middle Income Electrified - Biomass Wood - Existing | RMEHBIW-E | 5.936% | 5.936% | 5.936% | 5.936% | 5.936% | 5.936% | 5.936% | 5.936% | 5.936% | 5.936%
|  | 11 | Residential - Space Heating - Middle Income Electrified - Coal - Existing | RMEHCOA-E | 19.29% | 19.29% | 19.29% | 19.29% | 19.29% | 19.29% | 19.29% | 19.29% | 19.29% | 19.29%
High | bar: 2006 to 2050
|  | 12 | Residential - Space Heating - High Income Electrified - Electricity - Existing | RHEHELC-E | 93.25% | 93.25% | 93.25% | 93.25% | 93.25% | 93.25% | 93.25% | 93.25% | 93.25% | 93.25%
|  | 13 | Residential - Space Heating - High Income Electrified - Oil Paraffin - Existing | RHEHOKE-E | 3.339% | 3.339% | 3.339% | 3.339% | 3.339% | 3.339% | 3.339% | 3.339% | 3.339% | 3.339%
|  | 14 | Residential - Space Heating - High Income Electrified - Biomass Wood - Existing | RHEHBIW-E | 0.9771% | 0.9771% | 0.9771% | 0.9771% | 0.9771% | 0.9771% | 0.9771% | 0.9771% | 0.9771% | 0.9771%
|  | 15 | Residential - Space Heating - High Income Electrified - Coal - Existing | RHEHCOA-E | 2.436% | 2.436% | 2.436% | 2.436% | 2.436% | 2.436% | 2.436% | 2.436% | 2.436% | 2.436%
|  | 16 | Residential - Space Heating - High Income Electrified - Oil LPG - New | RHEHOLP-E | bar: 2006 to 2050
|  | 17 | Residential - Space Heating - High Income Electrified - Electricity Heat Pump - New | RHEHELCHP-N | bar: 2006 to 2050
|  | Non elec. Low | 0 | bar: 2006 to 2050
|  | 18 | Residential - Space Heating - Low Income Non-Electrified - Oil Paraffin - Existing | RLNHOKE-E | 15.1% | 15.1% | 15.1% | 15.1% | 15.1% | 15.1% | 15.1% | 15.1% | 15.1% | 15.1%
|  | 19 | Residential - Space Heating - Low Income Non-Electrified - Coal - Existing | RLNHCOA-E | 33.47% | 33.47% | 33.47% | 33.47% | 33.47% | 33.47% | 33.47% | 33.47% | 33.47% | 33.47%
|  | 20 | Residential - Space Heating - Low Income Non-Electrified - Biomass Wood - Existing | RLNHBIW-E | 51.43% | 51.43% | 51.43% | 51.43% | 51.43% | 51.43% | 51.43% | 51.43% | 51.43% | 51.43%
Mid | bar: 2006 to 2050
|  | 21 | Residential - Space Heating - Middle Income Non-Electrified - Oil Paraffin - Existing | RMNHOKE-E | 34.97% | 34.97% | 34.97% | 34.97% | 34.97% | 34.97% | 34.97% | 34.97% | 34.97% | 34.97%
|  | 22 | Residential - Space Heating - Middle Income Non-Electrified - Coal - Existing | RMNHCOA-E | 30.12% | 30.12% | 30.12% | 30.12% | 30.12% | 30.12% | 30.12% | 30.12% | 30.12% | 30.12%
|  | 23 | Residential - Space Heating - Middle Income Non-Electrified - Biomass Wood - Existing | RMNHBIW-E | 34.9% | 34.9% | 34.9% | 34.9% | 34.9% | 34.9% | 34.9% | 34.9% | 34.9% | 34.9%
0 | bar: 2006 to 2050
Fixed assumptions
Technology efficiencies -- space heating
[5 empty] | 2010: Space Heating |  | Conversion losses
|  | Code | Technology | SATIM code | Fuel vector | H.01 | H.01 | H.01 | H.01 | H.01 | H.01 | H.01 | H.01 | H.01 | H.01 | X.01
|  | Low |  |  |  | 2006 | 2010 | 2015 | 2020 | 2025 | 2030 | 2035 | 2040 | 2045 | 2050
|  | 1 | Residential - Space Heating - Low Income Electrified - Electricity - Existing | RLEHELC-E | V.01 | 100% | 100% | 100% | 100% | 100% | 100% | 100% | 100% | 100% | 100%
|  | 2 | Residential - Space Heating - Low Income Electrified - Oil Paraffin - Existing | RLEHOKE-E | V.04 | 73% | 73% | 73% | 73% | 73% | 73% | 73% | 73% | 73% | 73%
|  | 3 | Residential - Space Heating - Low Income Electrified - Biomass Wood - Existing | RLEHBIW-E | V.09 | 59% | 59% | 59% | 59% | 59% | 59% | 59% | 59% | 59% | 59%
|  | 4 | Residential - Space Heating - Low Income Electrified - Oil LPG - Existing | RLEHOLP-E | V.05 | 59% | 59% | 59% | 59% | 59% | 59% | 59% | 59% | 59% | 59%
|  | 5 | Residential - Space Heating - Low Income Electrified - Coal - Existing | RLEHCOA-E | V.03 | 59% | 59% | 59% | 59% | 59% | 59% | 59% | 59% | 59% | 59%
|  | 6 | Residential - Space Heating - Low Income Electrified - Biomass Wood - Mbawula | RLEHBIWMBA-N | V.09 | 79% | 79% | 79% | 79% | 79% | 79% | 79% | 79% | 79% | 79%
|  | Mid |  | 0 | 0%
|  | 7 | Residential - Space Heating - Middle Income Electrified - LPG | RMEHOLP-E | V.05 | 60.6% | 60.6% | 60.6% | 60.6% | 60.6% | 60.6% | 60.6% | 60.6% | 60.6% | 60.6%
|  | 8 | Residential - Space Heating - Middle Income Electrified - Electricity - Existing | RMEHELC-E | V.01 | 100% | 100% | 100% | 100% | 100% | 100% | 100% | 100% | 100% | 100%
|  | 9 | Residential - Space Heating - Middle Income Electrified - Oil Paraffin - Existing | RMEHOKE-E | V.04 | 73% | 73% | 73% | 73% | 73% | 73% | 73% | 73% | 73% | 73%
|  | 10 | Residential - Space Heating - Middle Income Electrified - Biomass Wood - Existing | RMEHBIW-E | V.09 | 25% | 25% | 25% | 25% | 25% | 25% | 25% | 25% | 25% | 25%
|  | 11 | Residential - Space Heating - Middle Income Electrified - Coal - Existing | RMEHCOA-E | V.03 | 25% | 25% | 25% | 25% | 25% | 25% | 25% | 25% | 25% | 25%
|  | High |  | 0 | 0%
|  | 12 | Residential - Space Heating - High Income Electrified - Electricity - Existing | RHEHELC-E | V.01 | 100% | 100% | 100% | 100% | 100% | 100% | 100% | 100% | 100% | 100%
|  | 13 | Residential - Space Heating - High Income Electrified - Oil Paraffin - Existing | RHEHOKE-E | V.04 | 73% | 73% | 73% | 73% | 73% | 73% | 73% | 73% | 73% | 73%
|  | 14 | Residential - Space Heating - High Income Electrified - Biomass Wood - Existing | RHEHBIW-E | V.09 | 25% | 25% | 25% | 25% | 25% | 25% | 25% | 25% | 25% | 25%
|  | 15 | Residential - Space Heating - High Income Electrified - Coal - Existing | RHEHCOA-E | V.03 | 25% | 25% | 25% | 25% | 25% | 25% | 25% | 25% | 25% | 25%
|  | 16 | Residential - Space Heating - High Income Electrified - Oil LPG - New | RHEHOLP-E | V.05 | 80% | 80% | 80% | 80% | 80% | 80% | 80% | 80% | 80% | 80%
|  | 17 | Residential - Space Heating - High Income Electrified - Electricity Heat Pump - New | RHEHELCHP-N | V.01 | 217% | 217% | 217% | 217% | 217% | 217% | 217% | 217% | 217% | 217%
|  | Non Elec. Low |  | 0 | 0%
|  | 18 | Residential - Space Heating - Low Income Non-Electrified - Oil Paraffin - Existing | RLNHOKE-E | V.04 | 73% | 73% | 73% | 73% | 73% | 73% | 73% | 73% | 73% | 73%
|  | 19 | Residential - Space Heating - Low Income Non-Electrified - Coal - Existing | RLNHCOA-E | V.03 | 59% | 59% | 59% | 59% | 59% | 59% | 59% | 59% | 59% | 59%
|  | 20 | Residential - Space Heating - Low Income Non-Electrified - Biomass Wood - Existing | RLNHBIW-E | V.09 | 59% | 59% | 59% | 59% | 59% | 59% | 59% | 59% | 59% | 59%
|  | Mid | 0 | 0 | 0%
|  | 21 | Residential - Space Heating - Middle Income Non-Electrified - Oil Paraffin - Existing | RMNHOKE-E | V.04 | 73% | 73% | 73% | 73% | 73% | 73% | 73% | 73% | 73% | 73%
|  | 22 | Residential - Space Heating - Middle Income Non-Electrified - Coal - Existing | RMNHCOA-E | V.03 | 25% | 25% | 25% | 25% | 25% | 25% | 25% | 25% | 25% | 25%
|  | 23 | Residential - Space Heating - Middle Income Non-Electrified - Biomass Wood - Existing | RMNHBIW-E | V.09 | 25% | 25% | 25% | 25% | 25% | 25% | 25% | 25% | 25% | 25%
Methodology
| 3 | Residential Space Heating Useful Demand |  |  | 2006 | 2010 | 2015 | 2020 | 2025 | 2030 | 2035 | 2040 | 2045 | 2050
Electrified
|  | Per person USEFUL demand |  | PJ/pp/yr
|  | Low |  |  | 6.2275e-07 | 6.2275e-07 | 6.2275e-07 | 6.2275e-07 | 6.2275e-07 | 6.2275e-07 | 6.2275e-07 | 6.2275e-07 | 6.2275e-07 | 6.2275e-07
|  | Mid |  |  | 8.0143e-07 | 8.0143e-07 | 8.0143e-07 | 8.0143e-07 | 8.0143e-07 | 8.0143e-07 | 8.0143e-07 | 8.0143e-07 | 8.0143e-07 | 8.0143e-07
|  | High |  |  | 8.3909e-07 | 8.5464e-07 | 8.6451e-07 | 8.745e-07 | 8.846e-07 | 8.9482e-07 | 9.0516e-07 | 9.1562e-07 | 9.262e-07 | 9.369e-07
| × | Low Population | LE |  | 17327142.2311 | 16370169.1234 | 14675444.7424 | 12494106.7924 | 9835524.7601 | 6715509.9455 | 5452486.8193 | 4031482.16 | 2093538.4642 | 0
|  | Mid Population | ME |  | 12063565.4798 | 14781257.8831 | 18454715.8348 | 22401611.1656 | 26570980.2958 | 30860175.7402 | 29737247.7733 | 28365139.0458 | 25719836.8306 | 22803945.9656
|  | High Population | HE |  | 9731317.6511 | 10766197.9311 | 12141721.9505 | 13528475.3546 | 14903273.4665 | 16220095.2285 | 20763653.3282 | 25360948.9346 | 31392115.5844 | 37391085.0344
| = | Low | RLEH |  | 10.7904 | 10.1945 | 9.1391 | 7.7807 | 6.1251 | 4.1821 | 3.3955 | 2.5106 | 1.3037 | 0
|  | Mid | RMEH |  | 9.6681 | 11.8462 | 14.7902 | 17.9534 | 21.2949 | 24.7324 | 23.8324 | 22.7328 | 20.6127 | 18.2758
|  | High | RHEH |  | 8.1655 | 9.2012 | 10.4967 | 11.8306 | 13.1835 | 14.5141 | 18.7944 | 23.2209 | 29.0753 | 35.0316
| = | Total energy required |  |  | 28.6241 | 31.2419 | 34.426 | 37.5647 | 40.6034 | 43.4286 | 46.0224 | 48.4643 | 50.9917 | 53.3074
|  | Total space heating demand |  | PJ | 28.6241 | 31.2419 | 34.426 | 37.5647 | 40.6034 | 43.4286 | 46.0224 | 48.4643 | 50.9917 | 53.3074
Non Elec.
|  | Per person USEFUL intensity |  | PJ/pp/year
|  | Low |  |  | 1.1554e-06 | 1.1554e-06 | 1.1554e-06 | 1.1554e-06 | 1.1554e-06 | 1.1554e-06 | 1.1554e-06 | 1.1554e-06 | 1.1554e-06 | 1.1554e-06
|  | Mid |  |  | 8.2412e-07 | 8.2412e-07 | 8.2412e-07 | 8.2412e-07 | 8.2412e-07 | 8.2412e-07 | 8.2412e-07 | 8.2412e-07 | 8.2412e-07 | 8.2412e-07
| × | Low Population | LN |  | 7008938.6119 | 5798442.9394 | 4511047.9593 | 3294651.2301 | 2191660.96 | 1239186.3086 | 809955.1295 | 462373.9028 | 173287.7992 | 0
|  | Mid Population | MN |  | 2538083.026 | 2701179.123 | 2885017.513 | 2936170.4572 | 2840163.5175 | 2583673.7772 | 1828963.9497 | 1139683.9567 | 506523.3217 | 0
| = | Low | RLNH |  | 8.0983 | 6.6997 | 5.2122 | 3.8067 | 2.5323 | 1.4318 | 0.93585 | 0.53424 | 0.20022 | 0
|  | Mid | RMNH |  | 2.0917 | 2.2261 | 2.3776 | 2.4198 | 2.3406 | 2.1293 | 1.5073 | 0.93923 | 0.41744 | 0
| = | Total energy required |  |  | 10.19 | 8.9258 | 7.5898 | 6.2265 | 4.8729 | 3.561 | 2.4431 | 1.4735 | 0.61766 | 0
| = | Total space heating demand |  | PJ/yr | 10.19 | 8.9258 | 7.5898 | 6.2265 | 4.8729 | 3.561 | 2.4431 | 1.4735 | 0.61766 | 0
| 4 | Supply Residential Space Heating Useful Demand with technologies |  |  | 2006 | 2010 | 2015 | 2020 | 2025 | 2030 | 2035 | 2040 | 2045 | 2050
| Low |  |  | SATIM CODE
| 1 | RLEHELC-E | RLEH | ELC | 4.2871 | 4.0503 | 3.631 | 3.0913 | 2.4335 | 1.6616 | 1.3491 | 0.99748 | 0.51799 | 0
| 2 | RLEHOKE-E | RLEH | OKE | 0.81503 | 0.77002 | 0.6903 | 0.5877 | 0.46264 | 0.31588 | 0.25647 | 0.18963 | 0.098476 | 0
| 3 | RLEHBIW-E | RLEH | BIW | 2.1661 | 2.0465 | 1.8346 | 1.5619 | 1.2296 | 0.83953 | 0.68163 | 0.50399 | 0.26172 | 0
| 4 | RLEHOLP-E | RLEH | OLP | 0.0085752 | 0.0081016 | 0.0072629 | 0.0061833 | 0.0048676 | 0.0033235 | 0.0026984 | 0.0019952 | 0.0010361 | 0
| 5 | RLEHCOA-E | RLEH | COA | 3.5136 | 3.3195 | 2.9759 | 2.5336 | 1.9945 | 1.3618 | 1.1057 | 0.81751 | 0.42453 | 0
| 6 | RLEHBIWMBA-N | RLEH | BIW | 0 | 0 | 0 | 0 | 0 | 0 | 0 | 0 | 0 | 0
| Mid | 0 | 0
| 7 | RMEHOLP-E | RMEH | OLP | 0.00032402 | 0.00039702 | 0.00049569 | 0.0006017 | 0.00071369 | 0.0008289 | 0.00079874 | 0.00076188 | 0.00069083 | 0.00061251
| 8 | RMEHELC-E | RMEH | ELC | 6.3768 | 7.8134 | 9.7551 | 11.8415 | 14.0454 | 16.3127 | 15.7191 | 14.9938 | 13.5955 | 12.0541
| 9 | RMEHOKE-E | RMEH | OKE | 0.85225 | 1.0442 | 1.3038 | 1.5826 | 1.8771 | 2.1802 | 2.1008 | 2.0039 | 1.817 | 1.611
| 10 | RMEHBIW-E | RMEH | BIW | 0.5739 | 0.70319 | 0.87794 | 1.0657 | 1.2641 | 1.4681 | 1.4147 | 1.3494 | 1.2236 | 1.0848
| 11 | RMEHCOA-E | RMEH | COA | 1.8649 | 2.285 | 2.8529 | 3.463 | 4.1076 | 4.7706 | 4.597 | 4.3849 | 3.976 | 3.5252
| High | 0 | 0
| 12 | RHEHELC-E | RHEH | ELC | 7.6141 | 8.5799 | 9.7879 | 11.0318 | 12.2933 | 13.5341 | 17.5254 | 21.653 | 27.112 | 32.6661
| 13 | RHEHOKE-E | RHEH | OKE | 0.27266 | 0.30725 | 0.35051 | 0.39505 | 0.44022 | 0.48466 | 0.62759 | 0.7754 | 0.97088 | 1.1698
| 14 | RHEHBIW-E | RHEH | BIW | 0.079785 | 0.089905 | 0.10256 | 0.1156 | 0.12882 | 0.14182 | 0.18364 | 0.22689 | 0.2841 | 0.3423
| 15 | RHEHCOA-E | RHEH | COA | 0.19891 | 0.22414 | 0.25569 | 0.28819 | 0.32114 | 0.35356 | 0.45782 | 0.56565 | 0.70826 | 0.85335
| 16 | RHEHOLP-E | RHEH | OLP | 0 | 0 | 0 | 0 | 0 | 0 | 0 | 0 | 0 | 0
| 17 | RHEHELCHP-N | RHEH | ELC | 0 | 0 | 0 | 0 | 0 | 0 | 0 | 0 | 0 | 0
| Non Elec. | 0 |  | 0
| 18 | RLNHOKE-E | RLNH | OKE | 1.2225 | 1.0114 | 0.78685 | 0.57468 | 0.38229 | 0.21615 | 0.14128 | 0.080651 | 0.030226 | 0
| 19 | RLNHCOA-E | RLNH | COA | 2.7105 | 2.2424 | 1.7445 | 1.2741 | 0.84756 | 0.47922 | 0.31323 | 0.17881 | 0.067014 | 0
| 20 | RLNHBIW-E | RLNH | BIW | 4.1653 | 3.4459 | 2.6808 | 1.958 | 1.3025 | 0.73643 | 0.48134 | 0.27478 | 0.10298 | 0
Mid
| 21 | RMNHOKE-E | RMNH | OKE | 0.73154 | 0.77855 | 0.83153 | 0.84628 | 0.81861 | 0.74468 | 0.52715 | 0.32849 | 0.14599 | 0
| 22 | RMNHCOA-E | RMNH | COA | 0.63005 | 0.67054 | 0.71617 | 0.72887 | 0.70504 | 0.64137 | 0.45402 | 0.28291 | 0.12574 | 0
| 23 | RMNHBIW-E | RMNH | BIW | 0.73009 | 0.77701 | 0.82989 | 0.84461 | 0.81699 | 0.74321 | 0.52611 | 0.32784 | 0.1457 | 0
|  |  | Total | PJ/yr | 38.8141 | 40.1677 | 42.0158 | 43.7912 | 45.4764 | 46.9896 | 48.4655 | 49.9378 | 51.6094 | 53.3074
Convert to energy demand by vector
Low
| V.01 | Electricity (delivered to end user) |  |  | 4.2871 | 4.0503 | 3.631 | 3.0913 | 2.4335 | 1.6616 | 1.3491 | 0.99748 | 0.51799 | 0
| V.02 | Electricity (supplied to grid) |  |  | 0 | 0 | 0 | 0 | 0 | 0 | 0 | 0 | 0 | 0
| V.03 | Solid hydrocarbons |  |  | 5.9553 | 5.6264 | 5.0439 | 4.2942 | 3.3804 | 2.3081 | 1.874 | 1.3856 | 0.71954 | 0
| V.04 | Liquid hydrocarbons |  |  | 1.1165 | 1.0548 | 0.94562 | 0.80506 | 0.63376 | 0.43272 | 0.35133 | 0.25977 | 0.1349 | 0
| V.05 | Gaseous hydrocarbons |  |  | 0.014534 | 0.013732 | 0.01231 | 0.01048 | 0.0082502 | 0.0056331 | 0.0045736 | 0.0033817 | 0.0017561 | 0
| V.09 | Dry biomass and waste |  |  | 3.6714 | 3.4686 | 3.1095 | 2.6473 | 2.084 | 1.4229 | 1.1553 | 0.85422 | 0.44359 | 0
| V.07 | Heat transport |  |  | 0 | 0 | 0 | 0 | 0 | 0 | 0 | 0 | 0 | 0
| R.07 | Environmental heat |  |  | 0 | 0 | 0 | 0 | 0 | 0 | 0 | 0 | 0 | 0
| H.01 | Space Heating | PJ |  | 10.7904 | 10.1945 | 9.1391 | 7.7807 | 6.1251 | 4.1821 | 3.3955 | 2.5106 | 1.3037 | 0
| X.01 | Conversion losses |  |  | -4.2543 | -4.0194 | -3.6033 | -3.0677 | -2.4149 | -1.6489 | -1.3388 | -0.98985 | -0.51403 | 0
|  |  |  | PJ/yr | 15.0448 | 14.2139 | 12.7424 | 10.8484 | 8.54 | 5.8309 | 4.7343 | 3.5004 | 1.8178 | 0
Mid
| V.01 | Electricity (delivered to end user) |  |  | 6.3768 | 7.8134 | 9.7551 | 11.8415 | 14.0454 | 16.3127 | 15.7191 | 14.9938 | 13.5955 | 12.0541
| V.02 | Electricity (supplied to grid) |  |  | 0 | 0 | 0 | 0 | 0 | 0 | 0 | 0 | 0 | 0
| V.03 | Solid hydrocarbons |  |  | 7.4595 | 9.14 | 11.4115 | 13.8521 | 16.4302 | 19.0825 | 18.3881 | 17.5396 | 15.9039 | 14.1009
| V.04 | Liquid hydrocarbons |  |  | 1.1675 | 1.4305 | 1.786 | 2.1679 | 2.5714 | 2.9865 | 2.8779 | 2.7451 | 2.4891 | 2.2069
| V.05 | Gaseous hydrocarbons |  |  | 0.00053469 | 0.00065515 | 0.00081797 | 0.00099291 | 0.0011777 | 0.0013678 | 0.001318 | 0.0012572 | 0.00114 | 0.0010107
| V.09 | Dry biomass and waste |  |  | 2.2956 | 2.8127 | 3.5118 | 4.2628 | 5.0562 | 5.8724 | 5.6587 | 5.3976 | 4.8943 | 4.3394
| V.07 | Heat transport |  |  | 0 | 0 | 0 | 0 | 0 | 0 | 0 | 0 | 0 | 0
| R.07 | Environmental heat |  |  | 0 | 0 | 0 | 0 | 0 | 0 | 0 | 0 | 0 | 0
| H.01 | Space Heating | PJ |  | 9.6681 | 11.8462 | 14.7902 | 17.9534 | 21.2949 | 24.7324 | 23.8324 | 22.7328 | 20.6127 | 18.2758
| X.01 | Conversion losses |  |  | -7.6318 | -9.3511 | -11.675 | -14.1719 | -16.8096 | -19.5231 | -18.8127 | -17.9446 | -16.2711 | -14.4265
|  |  |  | PJ/yr | 17.2999 | 21.1973 | 26.4652 | 32.1253 | 38.1045 | 44.2554 | 42.6451 | 40.6774 | 36.8839 | 32.7023
High
| V.01 | Electricity (delivered to end user) |  |  | 7.6141 | 8.5799 | 9.7879 | 11.0318 | 12.2933 | 13.5341 | 17.5254 | 21.653 | 27.112 | 32.6661
| V.02 | Electricity (supplied to grid) |  |  | 0 | 0 | 0 | 0 | 0 | 0 | 0 | 0 | 0 | 0
| V.03 | Solid hydrocarbons |  |  | 0.79563 | 0.89655 | 1.0228 | 1.1528 | 1.2846 | 1.4142 | 1.8313 | 2.2626 | 2.833 | 3.4134
| V.04 | Liquid hydrocarbons |  |  | 0.37351 | 0.42089 | 0.48014 | 0.54116 | 0.60305 | 0.66391 | 0.85971 | 1.0622 | 1.33 | 1.6024
| V.05 | Gaseous hydrocarbons |  |  | 0 | 0 | 0 | 0 | 0 | 0 | 0 | 0 | 0 | 0
| V.09 | Dry biomass and waste |  |  | 0.31914 | 0.35962 | 0.41025 | 0.46239 | 0.51527 | 0.56727 | 0.73457 | 0.90757 | 1.1364 | 1.3692
| V.07 | Heat transport |  |  | 0 | 0 | 0 | 0 | 0 | 0 | 0 | 0 | 0 | 0
| R.07 | Environmental heat |  |  | 0 | 0 | 0 | 0 | 0 | 0 | 0 | 0 | 0 | 0
| H.01 | Space Heating | PJ |  | 8.1655 | 9.2012 | 10.4967 | 11.8306 | 13.1835 | 14.5141 | 18.7944 | 23.2209 | 29.0753 | 35.0316
| X.01 | Conversion losses |  |  | -0.93693 | -1.0558 | -1.2044 | -1.3575 | -1.5127 | -1.6654 | -2.1565 | -2.6644 | -3.3362 | -4.0196
|  |  |  | PJ/yr | 9.1024 | 10.257 | 11.7011 | 13.1881 | 14.6962 | 16.1795 | 20.951 | 25.8854 | 32.4114 | 39.0512
Non Elec.
Low
| V.01 | Electricity (delivered to end user) |  |  | 0 | 0 | 0 | 0 | 0 | 0 | 0 | 0 | 0 | 0
| V.02 | Electricity (supplied to grid) |  |  | 0 | 0 | 0 | 0 | 0 | 0 | 0 | 0 | 0 | 0
| V.03 | Solid hydrocarbons |  |  | 4.5941 | 3.8006 | 2.9568 | 2.1595 | 1.4365 | 0.81223 | 0.53089 | 0.30307 | 0.11358 | 0
| V.04 | Liquid hydrocarbons |  |  | 1.6747 | 1.3855 | 1.0779 | 0.78723 | 0.52368 | 0.29609 | 0.19353 | 0.11048 | 0.041406 | 0
| V.05 | Gaseous hydrocarbons |  |  | 0 | 0 | 0 | 0 | 0 | 0 | 0 | 0 | 0 | 0
| V.09 | Dry biomass and waste |  |  | 7.0598 | 5.8405 | 4.5438 | 3.3186 | 2.2076 | 1.2482 | 0.81584 | 0.46573 | 0.17455 | 0
| V.07 | Heat transport |  |  | 0 | 0 | 0 | 0 | 0 | 0 | 0 | 0 | 0 | 0
| R.07 | Environmental heat |  |  | 0 | 0 | 0 | 0 | 0 | 0 | 0 | 0 | 0 | 0
| H.01 | Space Heating | PJ |  | 8.0983 | 6.6997 | 5.2122 | 3.8067 | 2.5323 | 1.4318 | 0.93585 | 0.53424 | 0.20022 | 0
| X.01 | Conversion losses |  |  | -5.2303 | -4.327 | -3.3663 | -2.4586 | -1.6355 | -0.92472 | -0.60441 | -0.34504 | -0.12931 | 0
|  |  |  | PJ/yr | 13.3286 | 11.0267 | 8.5785 | 6.2653 | 4.1678 | 2.3565 | 1.5403 | 0.87928 | 0.32953 | 0
Mid
| V.01 | Electricity (delivered to end user) |  |  | 0 | 0 | 0 | 0 | 0 | 0 | 0 | 0 | 0 | 0
| V.02 | Electricity (supplied to grid) |  |  | 0 | 0 | 0 | 0 | 0 | 0 | 0 | 0 | 0 | 0
| V.03 | Solid hydrocarbons |  |  | 2.5202 | 2.6821 | 2.8647 | 2.9155 | 2.8201 | 2.5655 | 1.8161 | 1.1317 | 0.50295 | 0
| V.04 | Liquid hydrocarbons |  |  | 1.0021 | 1.0665 | 1.1391 | 1.1593 | 1.1214 | 1.0201 | 0.72213 | 0.44998 | 0.19999 | 0
| V.05 | Gaseous hydrocarbons |  |  | 0 | 0 | 0 | 0 | 0 | 0 | 0 | 0 | 0 | 0
| V.09 | Dry biomass and waste |  |  | 2.9204 | 3.108 | 3.3196 | 3.3784 | 3.268 | 2.9728 | 2.1044 | 1.3113 | 0.58282 | 0
| V.07 | Heat transport |  |  | 0 | 0 | 0 | 0 | 0 | 0 | 0 | 0 | 0 | 0
| R.07 | Environmental heat |  |  | 0 | 0 | 0 | 0 | 0 | 0 | 0 | 0 | 0 | 0
| H.01 | Space Heating | PJ |  | 2.0917 | 2.2261 | 2.3776 | 2.4198 | 2.3406 | 2.1293 | 1.5073 | 0.93923 | 0.41744 | 0
| X.01 | Conversion losses |  |  | -4.351 | -4.6306 | -4.9457 | -5.0334 | -4.8689 | -4.4292 | -3.1354 | -1.9537 | -0.86833 | 0
|  |  |  | PJ/yr | 6.4427 | 6.8567 | 7.3233 | 7.4532 | 7.2095 | 6.5584 | 4.6427 | 2.893 | 1.2858 | 0
5 | TOTAL ENERGY DEMAND BY VECTOR |  |  | GJ
| V.01 | Electricity (delivered to end user) |  |  | -18.278 | -20.4436 | -23.1741 | -25.9646 | -28.7722 | -31.5083 | -34.5935 | -37.6443 | -41.2255 | -44.7203
| V.02 | Electricity (supplied to grid) |  |  | 0 | 0 | 0 | 0 | 0 | 0 | 0 | 0 | 0 | 0
| V.03 | Solid hydrocarbons |  |  | -21.3247 | -22.1457 | -23.2997 | -24.374 | -25.3519 | -26.1825 | -24.4403 | -22.6226 | -20.073 | -17.5143
| V.04 | Liquid hydrocarbons |  |  | -5.3343 | -5.3582 | -5.4287 | -5.4607 | -5.4533 | -5.3994 | -5.0046 | -4.6275 | -4.1953 | -3.8093
| V.05 | Gaseous hydrocarbons |  |  | -0.015069 | -0.014387 | -0.013128 | -0.011473 | -0.0094279 | -0.0070009 | -0.0058917 | -0.0046389 | -0.0028961 | -0.0010107
| V.09 | Dry biomass and waste |  |  | -16.2663 | -15.5896 | -14.8949 | -14.0696 | -13.1311 | -12.0836 | -10.4689 | -8.9365 | -7.2316 | -5.7086
| V.07 | Heat transport |  |  | 0 | 0 | 0 | 0 | 0 | 0 | 0 | 0 | 0 | 0
| R.07 | Environmental heat |  |  | 0 | 0 | 0 | 0 | 0 | 0 | 0 | 0 | 0 | 0
| H.01 | Space Heating |  |  | 38.8141 | 40.1677 | 42.0158 | 43.7912 | 45.4764 | 46.9896 | 48.4655 | 49.9378 | 51.6094 | 53.3074
| X.01 | Conversion losses |  |  | -22.4043 | -23.3838 | -24.7947 | -26.0891 | -27.2415 | -28.1912 | -26.0477 | -23.8977 | -21.119 | -18.4461
|  |  | Total | PJ/yr | -61.2184 | -63.5514 | -66.8105 | -69.8803 | -72.7179 | -75.1808 | -74.5132 | -73.8355 | -72.7284 | -71.7535
|  | EMISSIONS - CO2 |  |  | 2006 | 2010 | 2015 | 2020 | 2025 | 2030 | 2035 | 2040 | 2045 | 2050
| Low |  |  | SATIM CODE
| 1 | RLEHELC-E | RLEH | ELC | 0 | 0 | 0 | 0 | 0 | 0 | 0 | 0 | 0 | 0
| 2 | RLEHOKE-E | RLEH | OKE | 0.082694 | 0.078127 | 0.070039 | 0.059628 | 0.04694 | 0.03205 | 0.026022 | 0.01924 | 0.0099915 | 0
| 3 | RLEHBIW-E | RLEH | BIW | 0 | 0 | 0 | 0 | 0 | 0 | 0 | 0 | 0 | 0
| 4 | RLEHOLP-E | RLEH | OLP | 0.00091711 | 0.00086646 | 0.00077676 | 0.0006613 | 0.00052059 | 0.00035545 | 0.0002886 | 0.00021338 | 0.00011081 | 0
| 5 | RLEHCOA-E | RLEH | COA | 0.57319 | 0.54154 | 0.48547 | 0.41331 | 0.32537 | 0.22215 | 0.18037 | 0.13336 | 0.069256 | 0
| 6 | RLEHBIWMBA-N | RLEH | BIW | 0 | 0 | 0 | 0 | 0 | 0 | 0 | 0 | 0 | 0
Mid
| 7 | RMEHOLP-E | RMEH | OLP | 3.3739e-05 | 4.134e-05 | 5.1614e-05 | 6.2653e-05 | 7.4313e-05 | 8.6309e-05 | 8.3169e-05 | 7.9331e-05 | 7.1933e-05 | 6.3778e-05
| 8 | RMEHELC-E | RMEH | ELC | 0 | 0 | 0 | 0 | 0 | 0 | 0 | 0 | 0 | 0
| 9 | RMEHOKE-E | RMEH | OKE | 0.08647 | 0.10595 | 0.13228 | 0.16057 | 0.19046 | 0.2212 | 0.21315 | 0.20332 | 0.18436 | 0.16346
| 10 | RMEHBIW-E | RMEH | BIW | 0 | 0 | 0 | 0 | 0 | 0 | 0 | 0 | 0 | 0
| 11 | RMEHCOA-E | RMEH | COA | 0.71798 | 0.87973 | 1.0984 | 1.3333 | 1.5814 | 1.8367 | 1.7699 | 1.6882 | 1.5308 | 1.3572
High
| 12 | RHEHELC-E | RHEH | ELC | 0 | 0 | 0 | 0 | 0 | 0 | 0 | 0 | 0 | 0
| 13 | RHEHOKE-E | RHEH | OKE | 0.027665 | 0.031174 | 0.035563 | 0.040082 | 0.044666 | 0.049174 | 0.063676 | 0.078673 | 0.098507 | 0.11869
| 14 | RHEHBIW-E | RHEH | BIW | 0 | 0 | 0 | 0 | 0 | 0 | 0 | 0 | 0 | 0
| 15 | RHEHCOA-E | RHEH | COA | 0.076579 | 0.086293 | 0.098442 | 0.11095 | 0.12364 | 0.13612 | 0.17626 | 0.21778 | 0.27268 | 0.32854
| 16 | RHEHOLP-E | RHEH | OLP | 0 | 0 | 0 | 0 | 0 | 0 | 0 | 0 | 0 | 0
| 17 | RHEHELCHP-N | RHEH | ELC | 0 | 0 | 0 | 0 | 0 | 0 | 0 | 0 | 0 | 0
Non Elec.
Low
| 18 | RLNHOKE-E | RLNH | OKE | 0.12404 | 0.10262 | 0.079835 | 0.058307 | 0.038787 | 0.021931 | 0.014334 | 0.0081829 | 0.0030668 | 0
| 19 | RLNHCOA-E | RLNH | COA | 0.44218 | 0.36581 | 0.28459 | 0.20785 | 0.13827 | 0.078177 | 0.051098 | 0.02917 | 0.010932 | 0
| 20 | RLNHBIW-E | RLNH | BIW | 0 | 0 | 0 | 0 | 0 | 0 | 0 | 0 | 0 | 0
Mid
| 21 | RMNHOKE-E | RMNH | OKE | 0.21673 | 0.23066 | 0.24636 | 0.25072 | 0.24253 | 0.22062 | 0.15618 | 0.097319 | 0.043253 | 0
| 22 | RMNHOKE-E | RMNH | OKE | 0.18666 | 0.19866 | 0.21218 | 0.21594 | 0.20888 | 0.19002 | 0.13451 | 0.083818 | 0.037252 | 0
| 23 | RMNHBIW-E | RMNH | BIW | 0 | 0 | 0 | 0 | 0 | 0 | 0 | 0 | 0 | 0
EMISSIONS - CH4
| Low |  |  | SATIM CODE
| 1 | RLEHELC-E | RLEH | ELC | 0 | 0 | 0 | 0 | 0 | 0 | 0 | 0 | 0 | 0
| 2 | RLEHOKE-E | RLEH | OKE | 7.0338e-05 | 6.6454e-05 | 5.9574e-05 | 5.0719e-05 | 3.9927e-05 | 2.7261e-05 | 2.2134e-05 | 1.6366e-05 | 8.4986e-06 | 0
| 3 | RLEHBIW-E | RLEH | BIW | 0 | 0 | 0 | 0 | 0 | 0 | 0 | 0 | 0 | 0
| 4 | RLEHOLP-E | RLEH | OLP | 9.1566e-07 | 8.6509e-07 | 7.7553e-07 | 6.6026e-07 | 5.1976e-07 | 3.5488e-07 | 2.8814e-07 | 2.1304e-07 | 1.1063e-07 | 0
| 5 | RLEHCOA-E | RLEH | COA | 0.00012506 | 0.00011815 | 0.00010592 | 9.0178e-05 | 7.0989e-05 | 4.847e-05 | 3.9354e-05 | 2.9098e-05 | 1.511e-05 | 0
| 6 | RLEHBIWMBA-N | RLEH | BIW | 0 | 0 | 0 | 0 | 0 | 0 | 0 | 0 | 0 | 0
| Mid | 0
| 7 | RMEHOLP-E | RMEH | OLP | 3.3686e-08 | 4.1275e-08 | 5.1532e-08 | 6.2553e-08 | 7.4196e-08 | 8.6173e-08 | 8.3037e-08 | 7.9206e-08 | 7.1819e-08 | 6.3677e-08
| 8 | RMEHELC-E | RMEH | ELC | 0 | 0 | 0 | 0 | 0 | 0 | 0 | 0 | 0 | 0
| 9 | RMEHOKE-E | RMEH | OKE | 7.355e-05 | 9.012e-05 | 0.00011252 | 0.00013658 | 0.000162 | 0.00018815 | 0.0001813 | 0.00017294 | 0.00015681 | 0.00013903
| 10 | RMEHBIW-E | RMEH | BIW | 0 | 0 | 0 | 0 | 0 | 0 | 0 | 0 | 0 | 0
| 11 | RMEHCOA-E | RMEH | COA | 0.00015665 | 0.00019194 | 0.00023964 | 0.00029089 | 0.00034503 | 0.00040073 | 0.00038615 | 0.00036833 | 0.00033398 | 0.00029612
| High | 0
| 12 | RHEHELC-E | RHEH | ELC | 0 | 0 | 0 | 0 | 0 | 0 | 0 | 0 | 0 | 0
| 13 | RHEHOKE-E | RHEH | OKE | 2.3531e-05 | 2.6516e-05 | 3.0249e-05 | 3.4093e-05 | 3.7992e-05 | 4.1827e-05 | 5.4162e-05 | 6.6918e-05 | 8.3789e-05 | 0.00010095
| 14 | RHEHBIW-E | RHEH | BIW | 0 | 0 | 0 | 0 | 0 | 0 | 0 | 0 | 0 | 0
| 15 | RHEHCOA-E | RHEH | COA | 1.6708e-05 | 1.8828e-05 | 2.1478e-05 | 2.4208e-05 | 2.6976e-05 | 2.9699e-05 | 3.8457e-05 | 4.7515e-05 | 5.9494e-05 | 7.1682e-05
| 16 | RHEHOLP-E | RHEH | OLP | 0 | 0 | 0 | 0 | 0 | 0 | 0 | 0 | 0 | 0
| 17 | RHEHELCHP-N | RHEH | ELC | 0 | 0 | 0 | 0 | 0 | 0 | 0 | 0 | 0 | 0
| Non Elec. | 0
| Low | 0
| 18 | RLNHOKE-E | RLNH | OKE | 0.00010551 | 8.7286e-05 | 6.7906e-05 | 4.9595e-05 | 3.2992e-05 | 1.8654e-05 | 1.2193e-05 | 6.9603e-06 | 2.6086e-06 | 0
| 19 | RLNHCOA-E | RLNH | COA | 9.6475e-05 | 7.9813e-05 | 6.2093e-05 | 4.535e-05 | 3.0167e-05 | 1.7057e-05 | 1.1149e-05 | 6.3644e-06 | 2.3852e-06 | 0
| 20 | RLNHBIW-E | RLNH | BIW | 0 | 0 | 0 | 0 | 0 | 0 | 0 | 0 | 0 | 0
| Mid | 0
| 21 | RMNHOKE-E | RMNH | OKE | 6.3133e-05 | 6.719e-05 | 7.1762e-05 | 7.3035e-05 | 7.0647e-05 | 6.4267e-05 | 4.5494e-05 | 2.8349e-05 | 1.2599e-05 | 0
| 22 | RMNHOKE-E | RMNH | OKE | 0.00015877 | 0.00016898 | 0.00018048 | 0.00018368 | 0.00017767 | 0.00016162 | 0.00011441 | 7.1294e-05 | 3.1686e-05 | 0
| 23 | RMNHBIW-E | RMNH | BIW | 0 | 0 | 0 | 0 | 0 | 0 | 0 | 0 | 0 | 0
EMISSIONS - N20
| Low |  |  | SATIM CODE
| 1 | RLEHELC-E | RLEH | ELC | 0 | 0 | 0 | 0 | 0 | 0 | 0 | 0 | 0 | 0
| 2 | RLEHOKE-E | RLEH | OKE | 0.00020767 | 0.0001962 | 0.00017589 | 0.00014974 | 0.00011788 | 8.0485e-05 | 6.5348e-05 | 4.8317e-05 | 2.5091e-05 | 0
| 3 | RLEHBIW-E | RLEH | BIW | 0 | 0 | 0 | 0 | 0 | 0 | 0 | 0 | 0 | 0
| 4 | RLEHOLP-E | RLEH | OLP | 4.5056e-07 | 4.2568e-07 | 3.8161e-07 | 3.2489e-07 | 2.5576e-07 | 1.7463e-07 | 1.4178e-07 | 1.0483e-07 | 5.4439e-08 | 0
| 5 | RLEHCOA-E | RLEH | COA | 0.0025846 | 0.0024418 | 0.002189 | 0.0018637 | 0.0014671 | 0.0010017 | 0.00081331 | 0.00060135 | 0.00031228 | 0
| 6 | RLEHBIWMBA-N | RLEH | BIW | 0 | 0 | 0 | 0 | 0 | 0 | 0 | 0 | 0 | 0
Mid
| 7 | RMEHOLP-E | RMEH | OLP | 1.6576e-08 | 2.031e-08 | 2.5357e-08 | 3.078e-08 | 3.6509e-08 | 4.2402e-08 | 4.0859e-08 | 3.8974e-08 | 3.5339e-08 | 3.1333e-08
| 8 | RMEHELC-E | RMEH | ELC | 0 | 0 | 0 | 0 | 0 | 0 | 0 | 0 | 0 | 0
| 9 | RMEHOKE-E | RMEH | OKE | 0.00021715 | 0.00026607 | 0.00033219 | 0.00040324 | 0.00047829 | 0.00055549 | 0.00053528 | 0.00051058 | 0.00046297 | 0.00041048
| 10 | RMEHBIW-E | RMEH | BIW | 0 | 0 | 0 | 0 | 0 | 0 | 0 | 0 | 0 | 0
| 11 | RMEHCOA-E | RMEH | COA | 0.0032374 | 0.0039668 | 0.0049526 | 0.0060118 | 0.0071307 | 0.0082818 | 0.0079804 | 0.0076122 | 0.0069023 | 0.0061198
High
| 12 | RHEHELC-E | RHEH | ELC | 0 | 0 | 0 | 0 | 0 | 0 | 0 | 0 | 0 | 0
| 13 | RHEHOKE-E | RHEH | OKE | 6.9473e-05 | 7.8285e-05 | 8.9307e-05 | 0.00010066 | 0.00011217 | 0.00012349 | 0.00015991 | 0.00019757 | 0.00024738 | 0.00029805
| 14 | RHEHBIW-E | RHEH | BIW | 0 | 0 | 0 | 0 | 0 | 0 | 0 | 0 | 0 | 0
| 15 | RHEHCOA-E | RHEH | COA | 0.0003453 | 0.0003891 | 0.00044389 | 0.0005003 | 0.00055751 | 0.00061378 | 0.00079478 | 0.00098197 | 0.0012295 | 0.0014814
| 16 | RHEHOLP-E | RHEH | OLP | 0 | 0 | 0 | 0 | 0 | 0 | 0 | 0 | 0 | 0
| 17 | RHEHELCHP-N | RHEH | ELC | 0 | 0 | 0 | 0 | 0 | 0 | 0 | 0 | 0 | 0
Non Elec.
Low
| 18 | RLNHOKE-E | RLNH | OKE | 0.0003115 | 0.0002577 | 0.00020048 | 0.00014642 | 9.7404e-05 | 5.5073e-05 | 3.5997e-05 | 2.0549e-05 | 7.7014e-06 | 0
| 19 | RLNHCOA-E | RLNH | COA | 0.0019938 | 0.0016495 | 0.0012833 | 0.00093722 | 0.00062346 | 0.00035251 | 0.00023041 | 0.00013153 | 4.9295e-05 | 0
| 20 | RLNHBIW-E | RLNH | BIW | 0 | 0 | 0 | 0 | 0 | 0 | 0 | 0 | 0 | 0
Mid
| 21 | RMNHOKE-E | RMNH | OKE | 0.00018639 | 0.00019837 | 0.00021187 | 0.00021563 | 0.00020858 | 0.00018974 | 0.00013432 | 8.3696e-05 | 3.7198e-05 | 0
| 22 | RMNHOKE-E | RMNH | OKE | 0.00046876 | 0.00049888 | 0.00053283 | 0.00054228 | 0.00052455 | 0.00047718 | 0.00033779 | 0.00021049 | 9.3549e-05 | 0
| 23 | RMNHBIW-E | RMNH | BIW | 0 | 0 | 0 | 0 | 0 | 0 | 0 | 0 | 0 | 0
| 6 | EMISSIONS |  |  | 2006 | 2010 | 2015 | 2020 | 2025 | 2030 | 2035 | 2040 | 2045 | 2050
|  | CO2 |  | Mt CO2e | 2.5351 | 2.6215 | 2.7439 | 2.8514 | 2.9415 | 3.0086 | 2.7858 | 2.5593 | 2.2602 | 1.968
|  | CH4 |  |  | 0.00089068 | 0.00091618 | 0.00095245 | 0.00097905 | 0.00099499 | 0.00099818 | 0.00090518 | 0.00081443 | 0.00070715 | 0.00060785
|  | N2O |  |  | 0.022321 | 0.023073 | 0.024152 | 0.025137 | 0.026011 | 0.026726 | 0.024927 | 0.02307 | 0.020523 | 0.017994
|  | N20 |  |  | 0.0096225 | 0.0099431 | 0.010412 | 0.010871 | 0.011318 | 0.011731 | 0.011088 | 0.010398 | 0.0093674 | 0.0083098
Outputs
Total energy produced and required | bar: 2050
|  | Vector | Name | Notes | 2006 | 2010 | 2015 | 2020 | 2025 | 2030 | 2035 | 2040 | 2045 | 2050
|  | V.01 | Electricity (delivered to end user) |  | -18.278 | -20.4436 | -23.1741 | -25.9646 | -28.7722 | -31.5083 | -34.5935 | -37.6443 | -41.2255 | -44.7203
|  | V.02 | Electricity (supplied to grid) |  | 0 | 0 | 0 | 0 | 0 | 0 | 0 | 0 | 0 | 0
|  | V.03 | Solid hydrocarbons |  | -21.3247 | -22.1457 | -23.2997 | -24.374 | -25.3519 | -26.1825 | -24.4403 | -22.6226 | -20.073 | -17.5143
|  | V.04 | Liquid hydrocarbons |  | -5.3343 | -5.3582 | -5.4287 | -5.4607 | -5.4533 | -5.3994 | -5.0046 | -4.6275 | -4.1953 | -3.8093
|  | V.05 | Gaseous hydrocarbons |  | -0.015069 | -0.014387 | -0.013128 | -0.011473 | -0.0094279 | -0.0070009 | -0.0058917 | -0.0046389 | -0.0028961 | -0.0010107
|  | V.07 | Heat transport |  | 0 | 0 | 0 | 0 | 0 | 0 | 0 | 0 | 0 | 0
|  | V.09 | Dry biomass and waste |  | -16.2663 | -15.5896 | -14.8949 | -14.0696 | -13.1311 | -12.0836 | -10.4689 | -8.9365 | -7.2316 | -5.7086
|  | R.07 | Environmental heat |  | 0 | 0 | 0 | 0 | 0 | 0 | 0 | 0 | 0 | 0
|  | H.01 | Space Heating |  | 38.8141 | 40.1677 | 42.0158 | 43.7912 | 45.4764 | 46.9896 | 48.4655 | 49.9378 | 51.6094 | 53.3074
|  | X.01 | Conversion losses |  | 22.4043 | 23.3838 | 24.7947 | 26.0891 | 27.2415 | 28.1912 | 26.0477 | 23.8977 | 21.119 | 18.4461
|  | Total |  | PJ | 0 | 0 | 0 | 0 | 0 | 0 | 0 | 0 | 0 | 0
Emissions
|  | Total greenhouse gas emissions produced |  |  | 2050: Mt CO2e
|  | GHG | IPCC Sector | Notes | 2006 | 2010 | 2015 | 2020 | 2025 | 2030 | 2035 | 2040 | 2045 | 2050
|  | CO2 | 1A | Fuel Combustion | 2.5351 | 2.6215 | 2.7439 | 2.8514 | 2.9415 | 3.0086 | 2.7858 | 2.5593 | 2.2602 | 1.968
|  | CH4 | 1A | Fuel Combustion | 0.00089068 | 0.00091618 | 0.00095245 | 0.00097905 | 0.00099499 | 0.00099818 | 0.00090518 | 0.00081443 | 0.00070715 | 0.00060785
|  | N2O | 1A | Fuel Combustion | 0.022321 | 0.023073 | 0.024152 | 0.025137 | 0.026011 | 0.026726 | 0.024927 | 0.02307 | 0.020523 | 0.017994
|  | Total |  |  | 2.5584 | 2.6454 | 2.7691 | 2.8775 | 2.9685 | 3.0363 | 2.8117 | 2.5832 | 2.2815 | 1.9866

## RES.O
Res | Residential
Res.O | Residential Other Use
Z.02
Trajectory choice
|  |  | Component | Trajectory
[7 empty] | Tech Mix Scenario | 1
[7 empty] | Efficiency Scenario | #NAME?
[7 empty] | Intensity Scenario | 1
Trajectory assumptions
Intensity
GJ/pp/yr
|  | Trajectory |  |  | 2006 | 2010 | 2015 | 2020 | 2025 | 2030 | 2035 | 2040 | 2045 | 2050
Low
|  | 1 |  |  | 4.7142e-08 | 4.7142e-08 | 4.7142e-08 | 4.7142e-08 | 4.7142e-08 | 4.7142e-08 | 4.7142e-08 | 4.7142e-08 | 4.7142e-08 | 4.7142e-08
Mid
|  | 1 |  |  | 1.1574e-07 | 1.1574e-07 | 1.1574e-07 | 1.1574e-07 | 1.1574e-07 | 1.1574e-07 | 1.1574e-07 | 1.1574e-07 | 1.1574e-07 | 1.1574e-07
High
|  | 1 |  |  | 5.6884e-07 | 5.7938e-07 | 5.8607e-07 | 5.9284e-07 | 5.9969e-07 | 6.0662e-07 | 6.1363e-07 | 6.2072e-07 | 6.2789e-07 | 6.3514e-07
Non Elec. Low
|  | 1 |  |  | 0 | 0 | 0 | 0 | 0 | 0 | 0 | 0 | 0 | 0
Non Elec. Mid
|  | 1 |  |  | 0 | 0 | 0 | 0 | 0 | 0 | 0 | 0 | 0 | 0
|  | Technology description |  |  | Technology code | Input Commodity | Useful Energy Service | Efficiency | Fuel vector | Base Year Technology Share | Final Energy | Useful Energy
Residential - Other - Low Income Electrified
| RLE | Residential - Other - Low Income Electrified - Electricity - Existing |  |  | RLEOELC-E | RESELC | RLEO | 0.8 | V.01 | 100% | -1.5819 | -1.2655
Residential - Other - Middle Income Electrified
| RME | Residential - Other - Middle Income Electrified - Electricity - Existing |  |  | RMEOELC-E | RESELC | RMEO | 0.8 | V.01 | 100% | 1.7453 | 1.3962
| RME | Residential - Other - Middle Income Electrified - Electricity - Efficient |  |  | RMEOELCEFF-N | RESELC | RMEO | 0.85 | V.01 | 0% | 0 | 0
Residential - Other - High Income Electrified
| RHE | Residential - Other - High Income Electrified - Electricity -Existing |  |  | RHEOELC-E | RESELC | RHEO | 0.8 | V.01 | 100% | 6.9195 | 5.5356
| RHE | Residential - Other - High Income Electrified - Electricity Efficient-New |  |  | RHEOELCEFF-N | RESELC | RHEO | 1 | V.01 | 0% | 0 | 0
[5 empty] | 2006 | 2010 | 2015 | 2020 | 2025 | 2030 | 2035 | 2040 | 2045 | 2050 | 2006 | 2010 | 2015 | 2020 | 2025 | 2030 | 2035 | 2040 | 2045 | 2050 | 2006 | 2010 | 2015 | 2020 | 2025 | 2030 | 2035 | 2040 | 2045 | 2050 | 2006 | 2010 | 2015 | 2020 | 2025 | 2030 | 2035 | 2040 | 2045 | 2050
[5 empty] | 1 | 1 | 1 | 1 | 1 | 1 | 1 | 1 | 1 | 1 | 2 | 2 | 2 | 2 | 2 | 2 | 2 | 2 | 2 | 2 | 3 | 3 | 3 | 3 | 3 | 3 | 3 | 3 | 3 | 3 | 4 | 4 | 4 | 4 | 4 | 4 | 4 | 4 | 4 | 4
|  | Residential - Other - Low Income Electrified - Electricity - Existing |  | RLEOELC-E | 100% | 100% | 100% | 100% | 100% | 100% | 100% | 100% | 100% | 100% | 100% | 100% | 100% | 100% | 100% | 100% | 100% | 100% | 100% | 100% | 100% | 100% | 100% | 100% | 100% | 100% | 100% | 100% | 100% | 100% | 100% | 100% | 100% | 100% | 100% | 100% | 100% | 100% | 100% | 100%
Residential - Other - Middle Income Electrified | bar: 2006 to 2006
|  | Residential - Other - Middle Income Electrified - Electricity - Existing |  | RMEOELC-E | 100% | 100% | 100% | 100% | 100% | 100% | 100% | 100% | 100% | 100% | 100% | 100% | 87.5% | 75% | 62.5% | 50% | 37.5% | 25% | 12.5% | 0% | 100% | 100% | 83.33% | 66.67% | 50% | 33.33% | 16.67% | 0% | 0% | 0% | 100% | 100% | 75% | 50% | 25% | 0% | 0% | 0% | 0% | 0%
|  | Residential - Other - Middle Income Electrified - Electricity - Efficient |  | RMEOELCEFF-N | 0% | 0% | 0% | 0% | 0% | 0% | 0% | 0% | 0% | 0% | 0% | 0% | 12.5% | 25% | 37.5% | 50% | 62.5% | 75% | 87.5% | 100% | 0% | 0% | 16.67% | 33.33% | 50% | 66.67% | 83.33% | 100% | 100% | 100% | 0% | 0% | 25% | 50% | 75% | 100% | 100% | 100% | 100% | 100%
Residential - Other - High Income Electrified | bar: 2006 to 2006
|  | Residential - Other - High Income Electrified - Electricity -Existing |  | RHEOELC-E | 100% | 100% | 100% | 100% | 100% | 100% | 100% | 100% | 100% | 100% | 100% | 100% | 87.5% | 75% | 62.5% | 50% | 37.5% | 25% | 12.5% | 0% | 100% | 100% | 83.33% | 66.67% | 50% | 33.33% | 16.67% | 0% | 0% | 0% | 100% | 100% | 75% | 50% | 25% | 0% | 0% | 0% | 0% | 0%
|  | Residential - Other - High Income Electrified - Electricity Efficient-New |  | RHEOELCEFF-N | 0% | 0% | 0% | 0% | 0% | 0% | 0% | 0% | 0% | 0% | 0% | 0% | 12.5% | 25% | 37.5% | 50% | 62.5% | 75% | 87.5% | 100% | 0% | 0% | 16.67% | 33.33% | 50% | 66.67% | 83.33% | 100% | 100% | 100% | 0% | 0% | 25% | 50% | 75% | 100% | 100% | 100% | 100% | 100%
Derived assumptions | bar: 2006 to 2006
Technology penetration | bar: 2006 to 2006
|  | Code | Technology package | SATIM code | 2006 | 2010 | 2015 | 2020 | 2025 | 2030 | 2035 | 2040 | 2045 | 2050
Low
|  | 1 | Residential - Other - Low Income Electrified - Electricity - Existing | RLEOELC-E | 100% | 100% | 100% | 100% | 100% | 100% | 100% | 100% | 100% | 100%
|  | Mid | Residential - Other - Middle Income Electrified
|  | 4 | Residential - Other - Middle Income Electrified - Electricity - Existing | RMEOELC-E | 100% | 100% | 100% | 100% | 100% | 100% | 100% | 100% | 100% | 100%
|  | 5 | Residential - Other - Middle Income Electrified - Electricity - Efficient | RMEOELCEFF-N | bar: 2006 to 2050
|  | High | Residential - Other - High Income Electrified
|  | 7 | Residential - Other - High Income Electrified - Electricity -Existing | RHEOELC-E | 100% | 100% | 100% | 100% | 100% | 100% | 100% | 100% | 100% | 100%
|  | 8 | Residential - Other - High Income Electrified - Electricity Efficient-New | RHEOELCEFF-N | bar: 2006 to 2050
TECH EFFICIENCIES
Space Heating
|  | Code | Technology | SATIM code | Fuel vector | H.01 | H.01 | H.01 | H.01 | H.01 | H.01 | H.01 | H.01 | H.01 | H.01
|  | Low |  |  |  | 2006 | 2010 | 2015 | 2020 | 2025 | 2030 | 2035 | 2040 | 2045 | 2050
|  | 1 | Residential - Other - Low Income Electrified - Electricity - Existing | RLEOELC-E | V.01 | 80% | 80% | 80% | 80% | 80% | 80% | 80% | 80% | 80% | 80%
|  | Mid |  |  | 0% | bar: 2006 to 2050
|  | 4 | Residential - Other - Middle Income Electrified - Electricity - Existing | RMEOELC-E | V.01 | 80% | 80% | 80% | 80% | 80% | 80% | 80% | 80% | 80% | 80%
|  | 5 | Residential - Other - Middle Income Electrified - Electricity - Efficient | RMEOELCEFF-N | V.01 | 85% | 85% | 85% | 85% | 85% | 85% | 85% | 85% | 85% | 85%
|  | High |  |  | 0% | bar: 2006 to 2050
|  | 7 | Residential - Other - High Income Electrified - Electricity -Existing | RHEOELC-E | V.01 | 80% | 80% | 80% | 80% | 80% | 80% | 80% | 80% | 80% | 80%
|  | 15 | Residential - Other - High Income Electrified - Electricity Efficient-New | RHEOELCEFF-N | V.01 | 100% | 100% | 100% | 100% | 100% | 100% | 100% | 100% | 100% | 100%
Methodology
| 3 | Residential Other Use Useful Demand |  |  | 2006 | 2010 | 2015 | 2020 | 2025 | 2030 | 2035 | 2040 | 2045 | 2050
Electrified
|  | Per person USEFUL demand net of internal gains |  | PJ/pp/yr
|  | Low |  |  | 4.7142e-08 | 4.7142e-08 | 4.7142e-08 | 4.7142e-08 | 4.7142e-08 | 4.7142e-08 | 4.7142e-08 | 4.7142e-08 | 4.7142e-08 | 4.7142e-08
|  | Mid |  |  | 1.1574e-07 | 1.1574e-07 | 1.1574e-07 | 1.1574e-07 | 1.1574e-07 | 1.1574e-07 | 1.1574e-07 | 1.1574e-07 | 1.1574e-07 | 1.1574e-07
|  | High |  |  | 5.6884e-07 | 5.7938e-07 | 5.8607e-07 | 5.9284e-07 | 5.9969e-07 | 6.0662e-07 | 6.1363e-07 | 6.2072e-07 | 6.2789e-07 | 6.3514e-07
| × | Low Population | LE |  | 17327142.2311 | 16370169.1234 | 14675444.7424 | 12494106.7924 | 9835524.7601 | 6715509.9455 | 5452486.8193 | 4031482.16 | 2093538.4642 | 0
|  | Mid Population | ME |  | 12063565.4798 | 14781257.8831 | 18454715.8348 | 22401611.1656 | 26570980.2958 | 30860175.7402 | 29737247.7733 | 28365139.0458 | 25719836.8306 | 22803945.9656
|  | High Population | HE |  | 9731317.6511 | 10766197.9311 | 12141721.9505 | 13528475.3546 | 14903273.4665 | 16220095.2285 | 20763653.3282 | 25360948.9346 | 31392115.5844 | 37391085.0344
| = | Low | RLEO |  | 0.81684 | 0.77173 | 0.69184 | 0.589 | 0.46367 | 0.31659 | 0.25704 | 0.19005 | 0.098694 | 0
|  | Mid | RMEO |  | 1.3962 | 1.7107 | 2.1359 | 2.5927 | 3.0753 | 3.5717 | 3.4417 | 3.2829 | 2.9767 | 2.6393
|  | High | RHEO |  | 5.5356 | 6.2377 | 7.1159 | 8.0203 | 8.9374 | 9.8394 | 12.7412 | 15.742 | 19.7108 | 23.7487
| = | Total energy required |  |  | 7.7486 | 8.7202 | 9.9437 | 11.202 | 12.4763 | 13.7277 | 16.4399 | 19.215 | 22.7862 | 26.388
|  | Total cooking demand |  | PJ | 7.7486 | 8.7202 | 9.9437 | 11.202 | 12.4763 | 13.7277 | 16.4399 | 19.215 | 22.7862 | 26.388
Non Elec.
|  | Per person USEFUL intensity |  | PJ/pp/year
|  | Low |  |  | 0 | 0 | 0 | 0 | 0 | 0 | 0 | 0 | 0 | 0
|  | Mid |  |  | 0 | 0 | 0 | 0 | 0 | 0 | 0 | 0 | 0 | 0
| × | Low Population | LN |  | 7008938.6119 | 5798442.9394 | 4511047.9593 | 3294651.2301 | 2191660.96 | 1239186.3086 | 809955.1295 | 462373.9028 | 173287.7992 | 0
|  | Mid Population | MN |  | 2538083.026 | 2701179.123 | 2885017.513 | 2936170.4572 | 2840163.5175 | 2583673.7772 | 1828963.9497 | 1139683.9567 | 506523.3217 | 0
| = | Low | RLNO |  | 0 | 0 | 0 | 0 | 0 | 0 | 0 | 0 | 0 | 0
|  | Mid | RMNO |  | 0 | 0 | 0 | 0 | 0 | 0 | 0 | 0 | 0 | 0
| = | Total energy required |  |  | 0 | 0 | 0 | 0 | 0 | 0 | 0 | 0 | 0 | 0
| = | Total cooking demand |  | PJ/yr | 0 | 0 | 0 | 0 | 0 | 0 | 0 | 0 | 0 | 0
| 4 | Supply Residential Other Use Useful Demand with technologies |  |  | 2006 | 2010 | 2015 | 2020 | 2025 | 2030 | 2035 | 2040 | 2045 | 2050
Low
| 1 | RLEOELC-E | RLEO |  | 0.81684 | 0.77173 | 0.69184 | 0.589 | 0.46367 | 0.31659 | 0.25704 | 0.19005 | 0.098694 | 0
Mid
| 4 | RMEOELC-E | RMEO |  | 1.3962 | 1.7107 | 2.1359 | 2.5927 | 3.0753 | 3.5717 | 3.4417 | 3.2829 | 2.9767 | 2.6393
| 5 | RMEOELCEFF-N | RMEO |  | 0 | 0 | 0 | 0 | 0 | 0 | 0 | 0 | 0 | 0
High
| 7 | RHEOELC-E | RHEO |  | 5.5356 | 6.2377 | 7.1159 | 8.0203 | 8.9374 | 9.8394 | 12.7412 | 15.742 | 19.7108 | 23.7487
| 8 | RHEOELCEFF-N | RHEO |  | 0 | 0 | 0 | 0 | 0 | 0 | 0 | 0 | 0 | 0
Non Elec.
|  |  | Total | PJ/yr | 7.7486 | 8.7202 | 9.9437 | 11.202 | 12.4763 | 13.7277 | 16.4399 | 19.215 | 22.7862 | 26.388
Convert to energy demand by vector
Low
| V.01 | Electricity (delivered to end user) |  |  | 1.0211 | 0.96466 | 0.86479 | 0.73625 | 0.57959 | 0.39573 | 0.3213 | 0.23757 | 0.12337 | 0
| V.02 | Electricity (supplied to grid) |  |  | 0 | 0 | 0 | 0 | 0 | 0 | 0 | 0 | 0 | 0
| V.03 | Solid hydrocarbons |  |  | 0 | 0 | 0 | 0 | 0 | 0 | 0 | 0 | 0 | 0
| V.04 | Liquid hydrocarbons |  |  | 0 | 0 | 0 | 0 | 0 | 0 | 0 | 0 | 0 | 0
| V.05 | Gaseous hydrocarbons |  |  | 0 | 0 | 0 | 0 | 0 | 0 | 0 | 0 | 0 | 0
| V.09 | Dry biomass and waste |  |  | 0 | 0 | 0 | 0 | 0 | 0 | 0 | 0 | 0 | 0
| V.07 | Heat transport |  |  | 0 | 0 | 0 | 0 | 0 | 0 | 0 | 0 | 0 | 0
| R.07 | Environmental heat |  |  | 0 | 0 | 0 | 0 | 0 | 0 | 0 | 0 | 0 | 0
| Z.02 | Other Use | PJ |  | 0.81684 | 0.77173 | 0.69184 | 0.589 | 0.46367 | 0.31659 | 0.25704 | 0.19005 | 0.098694 | 0
| X.01 | Conversion losses |  |  | -0.20421 | -0.19293 | -0.17296 | -0.14725 | -0.11592 | -0.079146 | -0.064261 | -0.047513 | -0.024674 | 0
|  |  |  | PJ/yr | 1.0211 | 0.96466 | 0.86479 | 0.73625 | 0.57959 | 0.39573 | 0.3213 | 0.23757 | 0.12337 | 0
Mid
| V.01 | Electricity (delivered to end user) |  |  | 1.7453 | 2.1384 | 2.6699 | 3.2409 | 3.8441 | 4.4646 | 4.3021 | 4.1036 | 3.7209 | 3.2991
| V.02 | Electricity (supplied to grid) |  |  | 0 | 0 | 0 | 0 | 0 | 0 | 0 | 0 | 0 | 0
| V.03 | Solid hydrocarbons |  |  | 0 | 0 | 0 | 0 | 0 | 0 | 0 | 0 | 0 | 0
| V.04 | Liquid hydrocarbons |  |  | 0 | 0 | 0 | 0 | 0 | 0 | 0 | 0 | 0 | 0
| V.05 | Gaseous hydrocarbons |  |  | 0 | 0 | 0 | 0 | 0 | 0 | 0 | 0 | 0 | 0
| V.09 | Dry biomass and waste |  |  | 0 | 0 | 0 | 0 | 0 | 0 | 0 | 0 | 0 | 0
| V.07 | Heat transport |  |  | 0 | 0 | 0 | 0 | 0 | 0 | 0 | 0 | 0 | 0
| R.07 | Environmental heat |  |  | 0 | 0 | 0 | 0 | 0 | 0 | 0 | 0 | 0 | 0
| Z.02 | Other Use | PJ |  | 1.3962 | 1.7107 | 2.1359 | 2.5927 | 3.0753 | 3.5717 | 3.4417 | 3.2829 | 2.9767 | 2.6393
| X.01 | Conversion losses |  |  | -0.34905 | -0.42769 | -0.53397 | -0.64818 | -0.76881 | -0.89292 | -0.86043 | -0.82073 | -0.74419 | -0.65982
|  |  |  | PJ/yr | 1.7453 | 2.1384 | 2.6699 | 3.2409 | 3.8441 | 4.4646 | 4.3021 | 4.1036 | 3.7209 | 3.2991
High
| V.01 | Electricity (delivered to end user) |  |  | 6.9195 | 7.7971 | 8.8949 | 10.0253 | 11.1717 | 12.2993 | 15.9265 | 19.6775 | 24.6385 | 29.6859
| V.02 | Electricity (supplied to grid) |  |  | 0 | 0 | 0 | 0 | 0 | 0 | 0 | 0 | 0 | 0
| V.03 | Solid hydrocarbons |  |  | 0 | 0 | 0 | 0 | 0 | 0 | 0 | 0 | 0 | 0
| V.04 | Liquid hydrocarbons |  |  | 0 | 0 | 0 | 0 | 0 | 0 | 0 | 0 | 0 | 0
| V.05 | Gaseous hydrocarbons |  |  | 0 | 0 | 0 | 0 | 0 | 0 | 0 | 0 | 0 | 0
| V.09 | Dry biomass and waste |  |  | 0 | 0 | 0 | 0 | 0 | 0 | 0 | 0 | 0 | 0
| V.07 | Heat transport |  |  | 0 | 0 | 0 | 0 | 0 | 0 | 0 | 0 | 0 | 0
| R.07 | Environmental heat |  |  | 0 | 0 | 0 | 0 | 0 | 0 | 0 | 0 | 0 | 0
| Z.02 | Other Use | PJ |  | 5.5356 | 6.2377 | 7.1159 | 8.0203 | 8.9374 | 9.8394 | 12.7412 | 15.742 | 19.7108 | 23.7487
| X.01 | Conversion losses |  |  | -1.3839 | -1.5594 | -1.779 | -2.0051 | -2.2343 | -2.4599 | -3.1853 | -3.9355 | -4.9277 | -5.9372
|  |  |  | PJ/yr | 6.9195 | 7.7971 | 8.8949 | 10.0253 | 11.1717 | 12.2993 | 15.9265 | 19.6775 | 24.6385 | 29.6859
|  | Solar PV production |  |  | 0 | 0 | 0.56771 | 0.68067 | 0.79635 | 0.81571 | 0.81888 | 0.93068 | 0.94287 | 0.95122
| TOTAL ENERGY DEMAND BY VECTOR |  |  | GJ
| V.01 | Electricity (delivered to end user) |  |  | -9.6858 | -10.9002 | -12.4296 | -14.0025 | -15.5954 | -17.1596 | -20.5499 | -24.0187 | -28.4828 | -32.985
| V.02 | Electricity (supplied to grid) |  |  | 0 | 0 | 0 | 0 | 0 | 0 | 0 | 0 | 0 | 0
| V.03 | Solid hydrocarbons |  |  | 0 | 0 | 0 | 0 | 0 | 0 | 0 | 0 | 0 | 0
| V.04 | Liquid hydrocarbons |  |  | 0 | 0 | 0 | 0 | 0 | 0 | 0 | 0 | 0 | 0
| V.05 | Gaseous hydrocarbons |  |  | 0 | 0 | 0 | 0 | 0 | 0 | 0 | 0 | 0 | 0
| V.09 | Dry biomass and waste |  |  | 0 | 0 | 0 | 0 | 0 | 0 | 0 | 0 | 0 | 0
| V.07 | Heat transport |  |  | 0 | 0 | 0 | 0 | 0 | 0 | 0 | 0 | 0 | 0
| R.07 | Environmental heat |  |  | 0 | 0 | 0 | 0 | 0 | 0 | 0 | 0 | 0 | 0
| Z.02 | Other Use |  |  | 7.7486 | 8.7202 | 9.9437 | 11.202 | 12.4763 | 13.7277 | 16.4399 | 19.215 | 22.7862 | 26.388
| X.01 | Conversion losses |  |  | -1.9372 | -2.18 | -2.4859 | -2.8005 | -3.1191 | -3.4319 | -4.11 | -4.8037 | -5.6966 | -6.597
|  |  | Total | PJ/yr | -9.6858 | -10.9002 | -12.4296 | -14.0025 | -15.5954 | -17.1596 | -20.5499 | -24.0187 | -28.4828 | -32.985
| 6 | EMISSIONS |  |  | 2006 | 2010 | 2015 | 2020 | 2025 | 2030 | 2035 | 2040 | 2045 | 2050
|  | CO2 |  | Mt CO2e | 0 | 0 | 0 | 0 | 0 | 0 | 0 | 0 | 0 | 0
|  | CH4 |  |  | 0 | 0 | 0 | 0 | 0 | 0 | 0 | 0 | 0 | 0
|  | N2O |  |  | 0 | 0 | 0 | 0 | 0 | 0 | 0 | 0 | 0 | 0
Outputs
Total energy produced and required | bar: 2006 to 2050
|  | Vector | Name | Notes | 2006 | 2010 | 2015 | 2020 | 2025 | 2030 | 2035 | 2040 | 2045 | 2050
|  | V.01 | Electricity (delivered to end user) |  | -9.6858 | -10.9002 | -12.4296 | -14.0025 | -15.5954 | -17.1596 | -20.5499 | -24.0187 | -28.4828 | -32.985
|  | V.02 | Electricity (supplied to grid) |  | 0 | 0 | 0 | 0 | 0 | 0 | 0 | 0 | 0 | 0
|  | V.03 | Solid hydrocarbons |  | 0 | 0 | 0 | 0 | 0 | 0 | 0 | 0 | 0 | 0
|  | V.04 | Liquid hydrocarbons |  | 0 | 0 | 0 | 0 | 0 | 0 | 0 | 0 | 0 | 0
|  | V.05 | Gaseous hydrocarbons |  | 0 | 0 | 0 | 0 | 0 | 0 | 0 | 0 | 0 | 0
|  | V.07 | Heat transport |  | 0 | 0 | 0 | 0 | 0 | 0 | 0 | 0 | 0 | 0
|  | V.09 | Dry biomass and waste |  | 0 | 0 | 0 | 0 | 0 | 0 | 0 | 0 | 0 | 0
|  | R.07 | Environmental heat |  | 0 | 0 | 0 | 0 | 0 | 0 | 0 | 0 | 0 | 0
|  | Z.02 | Other Use |  | 7.7486 | 8.7202 | 9.9437 | 11.202 | 12.4763 | 13.7277 | 16.4399 | 19.215 | 22.7862 | 26.388
|  | X.01 | Conversion losses |  | 1.9372 | 2.18 | 2.4859 | 2.8005 | 3.1191 | 3.4319 | 4.11 | 4.8037 | 5.6966 | 6.597
|  | Total |  | PJ | 0 | 0 | 0 | 0 | 0 | 0 | 0 | 0 | 0 | 0
Emissions
|  | For information: Greenhouse gas emissions excluding CHP |  |  | 2050: Mt CO2e
|  | GHG | IPCC Sector | Notes | 2006 | 2010 | 2015 | 2020 | 2025 | 2030 | 2035 | 2040 | 2045 | 2050
|  | CO2 | 1A | Fuel Combustion | 0 | 0 | 0 | 0 | 0 | 0 | 0 | 0 | 0 | 0
|  | CH4 | 1A | Fuel Combustion | 0 | 0 | 0 | 0 | 0 | 0 | 0 | 0 | 0 | 0
|  | N2O | 1A | Fuel Combustion | 0 | 0 | 0 | 0 | 0 | 0 | 0 | 0 | 0 | 0
|  | Total |  |  | 0 | 0 | 0 | 0 | 0 | 0 | 0 | 0 | 0 | 0
|  | Total greenhouse gas emissions produced |  |  | 2050: Mt CO2e
|  | GHG | IPCC Sector | Notes | 2006 | 2010 | 2015 | 2020 | 2025 | 2030 | 2035 | 2040 | 2045 | 2050
|  | CO2 | 1A | Fuel Combustion | 0 | 0 | 0 | 0 | 0 | 0 | 0 | 0 | 0 | 0
|  | CH4 | 1A | Fuel Combustion | 0 | 0 | 0 | 0 | 0 | 0 | 0 | 0 | 0 | 0
|  | N2O | 1A | Fuel Combustion | 0 | 0 | 0 | 0 | 0 | 0 | 0 | 0 | 0 | 0
|  | Total |  |  | 0 | 0 | 0 | 0 | 0 | 0 | 0 | 0 | 0 | 0

## RES.K
Res | Residential
Res.K | Residential Cooking
K.01
Trajectory choice
|  |  | Component | Trajectory
[7 empty] | Tech Mix Scenario | 1
Efficiency Scenario
[7 empty] | Intensity Scenario | 1
Trajectory assumptions
|  | Cooking demand |  | PJ/pp/yr
|  | Trajectory |  |  | 2006 | 2010 | 2015 | 2020 | 2025 | 2030 | 2035 | 2040 | 2045 | 2050
Low
|  | 1 |  |  | 4.5228e-07 | 4.5228e-07 | 4.5228e-07 | 4.5228e-07 | 4.5228e-07 | 4.5228e-07 | 4.5228e-07 | 4.5228e-07 | 4.5228e-07 | 4.5228e-07
Mid
|  | 1 |  |  | 8.7969e-07 | 8.7969e-07 | 8.7969e-07 | 8.7969e-07 | 8.7969e-07 | 8.7969e-07 | 8.7969e-07 | 8.7969e-07 | 8.7969e-07 | 8.7969e-07
High
|  | 1 |  |  | 6.5198e-07 | 6.5499e-07 | 6.5499e-07 | 6.5499e-07 | 6.5499e-07 | 6.5499e-07 | 6.5499e-07 | 6.5499e-07 | 6.5499e-07 | 6.5499e-07
Non Elec. Low
|  | 1 |  |  | 7.178e-07 | 7.178e-07 | 7.178e-07 | 7.178e-07 | 7.178e-07 | 7.178e-07 | 7.178e-07 | 7.178e-07 | 7.178e-07 | 7.178e-07
Non Elec. Mid
|  | 1 |  |  | 2.2571e-06 | 2.2571e-06 | 2.2571e-06 | 2.2571e-06 | 2.2571e-06 | 2.2571e-06 | 2.2571e-06 | 2.2571e-06 | 2.2571e-06 | 2.2571e-06
[5 empty] | Technology Name | Input Commodity | Useful Energy Service | Efficiency | CC fuel vector | Base Year Technology Share | Final Energy | Useful Energy
Residential - Cooking - Low Income Electrified
| RLE | Residential - Cooking - Low Income Electrified - Electricity - Existing |  |  | RLEKELCHOT-E | RESELC | RLEK | 0.799 | V.01 | 100% | 6.9175 | 5.5271
| RLE | Residential - Cooking - Low Income Electrified - Oil Paraffin - Existing |  |  | RLEKOKEWI-E | RESOKE | RLEK | 0.44 | V.04 | 100% | 1.4635 | 0.64393
| RLE | Residential - Cooking - Low Income Electrified - Biomass Wood - Existing |  |  | RLEKBIWOPEN-E | RESBIW | RLEK | 0.08 | V.09 | 100% | 19.6014 | 1.5681
| RLE | Residential - Cooking - Low Income Electrified - Oil LPG - Existing |  |  | RLEKOLPRING-E | RESOLP | RLEK | 0.606 | V.05 | 100% | 0.16104 | 0.097589
| RLE | Residential - Cooking - Low Income Electrified - Oil Paraffin Wick- New |  |  | RLEKOKEWICK-N | RESOKE | RLEK | 0.42 | V.04 | 0% | 0 | 0
| RLE | Residential - Cooking - Low Income Electrified - Oil Paraffin Toyo- New |  |  | RLEKOKETOYO-N | RESOKE | RLEK | 0.39 | V.04 | 0% | 0 | 0
| RLE | Residential - Cooking - Low Income Electrified - Coal BNM- New |  |  | RLEKCOABNM-N | RESCOA | RLEK | 0.1 | V.03 | 100% | 0 | 0
|  | Residential - Cooking - Middle Income Electrified |  |  | 2040: 0
| RME | Residential - Cooking - Middle Income Electrified - Electricity - Existing |  |  | RMEKELCSTOV-E | RESELC | RMEK | 0.65 | V.01 | 100% | 10.5639 | 6.8665
| RME | Residential - Cooking - Middle Income Electrified - Oil Paraffin - Existing |  |  | RMEKOKEPRI-E | RESOKE | RMEK | 0.569 | V.04 | 100% | 1.0204 | 0.5806
| RME | Residential - Cooking - Middle Income Electrified - Biomass Wood - Existing |  |  | RMEKBIWSTOV-E | RESBIW | RMEK | 0.25 | V.09 | 100% | 12.0675 | 3.0169
| RME | Residential - Cooking - Middle Income Electrified - Oil LPG - Existing |  |  | RMEKOLPSTOV-E | RESOLP | RMEK | 0.57 | V.05 | 100% | 0.25997 | 0.14818
| RME | Residential - Cooking - Middle Income Electrified - Oil Paraffin - WICK-New |  |  | RMEKOKEWICK-N | RESOKE | RMEK | 0.42 | V.04 | 0% | 0 | 0
| RME | Residential - Cooking - Middle Income Electrified - Oil Paraffin - TOYO-New |  |  | RMEKOKETOYO-N | RESOKE | RMEK | 0.39 | V.04 | 0% | 0 | 0
|  | Residential - Cooking - High Income Electrified |  |  | 2040: 0
| RHE | Residential - Cooking - High Income Electrified - Electricity - Existing |  |  | RHEKELCSTOV-E | RESELC | RHEK | 0.65 | V.01 | 100% | 9.3739 | 6.093
| RHE | Residential - Cooking - High Income Electrified - Oil Paraffin - Existing |  |  | RHEKOKEPRI-E | RESOKE | RHEK | 0.569 | V.04 | 100% | 0.08494 | 0.048331
| RHE | Residential - Cooking - High Income Electrified - Biomass Wood - Existing |  |  | RHEKBIWSTOV-E | RESBIW | RHEK | 0.25 | V.09 | 100% | 0.16946 | 0.042365
| RHE | Residential - Cooking - High Income Electrified - Oil LPG - Existing |  |  | RHEKOLPSTOV-E | RESOLP | RHEK | 0.57 | V.05 | 100% | 0.28236 | 0.16095
|  | Residential - Cooking - Low Income Non-Electrified |  |  | 2040: 0
| RLN | Residential - Cooking - Low Income Non-Electrified - Oil Paraffin - Existing |  |  | RLNKOKEWI-E | RESOKE | RLNK | 0.44 | V.04 | 100% | 3.7223 | 1.6378
| RLN | Residential - Cooking - Low Income Non-Electrified - Oil Paraffin - New Wick |  |  | RLNKOKENEW-WI | RESOKE | RLNK | 0.42 | V.04 | 0% | 0 | 0
| RLN | Residential - Cooking - Low Income Non-Electrified - Oil Paraffin - TOYO-N |  |  | RLNKOKETOYO-N | RESOKE | RLNK | 0.39 | V.04 | 0% | 0 | 0
| RLN | Residential - Cooking - Low Income Non-Electrified - Coal - Existing |  |  | RLNKCOAMBA-E | RESCOA | RLNK | 0.08 | V.03 | 100% | 3.1372 | 0.25098
| RLN | Residential - Cooking - Low Income Non-Electrified - Biomass Wood - Existing |  |  | RLNKBIWOPEN-E | RESBIW | RLNK | 0.08 | V.09 | 100% | 37.692 | 3.0154
| RLN | Residential - Cooking - Low Income Non-Electrified - Oil LPG - Existing |  |  | RLNKOLPRING-E | RESOLP | RLNK | 0.606 | V.05 | 100% | 0.20935 | 0.12687
| RLN | Residential - Cooking - Low Income Non-Electrified - Coal - New |  |  | RLNKCOABNM-N | RESCOA | RLNK | 0.606 | V.03 | 100% | 3.1372 | 1.9012
| RLN | Residential - Cooking - Low Income Non-Electrified - Biomass Wood - New |  |  | RLNKBIWMBA-N | RESBIW | RLNK | 0.606 | V.09 | 100% | 37.692 | 22.8413
|  | Residential - Cooking - Middle Income Non-Electrified |  |  | 2040: 0
| RMN | Residential - Cooking - Middle Income Non-Electrified - Oil Paraffin - Existing |  |  | RMNKOKEPRI-E | RESOKE | RMNK | 0.569 | V.04 | 100% | 2.1379 | 1.2165
| RMN | Residential - Cooking - Middle Income Non-Electrified - Coal - Existing |  |  | RMNKCOASTOV-E | RESCOA | RMNK | 0.25 | V.03 | 100% | 2.3624 | 0.5906
| RMN | Residential - Cooking - Middle Income Non-Electrified - Biomass Wood - Existing |  |  | RMNKBIWSTOV-E | RESBIW | RMNK | 0.25 | V.09 | 100% | 15.3514 | 3.8378
| RMN | Residential - Cooking - Middle Income Non-Electrified - Oil LPG - Existing |  |  | RMNKOLPSTOV-E | RESOLP | RMNK | 0.57 | V.05 | 100% | 0.14715 | 0.083876
[5 empty] | 2006 | 2010 | 2015 | 2020 | 2025 | 2030 | 2035 | 2040 | 2045 | 2050 | 2006 | 2010 | 2015 | 2020 | 2025 | 2030 | 2035 | 2040 | 2045 | 2050 | 2006 | 2010 | 2015 | 2020 | 2025 | 2030 | 2035 | 2040 | 2045 | 2050 | 2006 | 2010 | 2015 | 2020 | 2025 | 2030 | 2035 | 2040 | 2045 | 2050
[5 empty] | 1 | 1 | 1 | 1 | 1 | 1 | 1 | 1 | 1 | 1 | 2 | 2 | 2 | 2 | 2 | 2 | 2 | 2 | 2 | 2 | 3 | 3 | 3 | 3 | 3 | 3 | 3 | 3 | 3 | 3 | 4 | 4 | 4 | 4 | 4 | 4 | 4 | 4 | 4 | 4
|  | Residential - Cooking - Low Income Electrified - Electricity - Existing |  | RLEKELCHOT-E | 70.53% | 0.70528 | 0.70528 | 0.70528 | 0.70528 | 0.70528 | 0.70528 | 0.70528 | 0.70528 | 0.70528 | 70.53% | 70.53% | 0.69212 | 0.67896 | 0.6658 | 0.65264 | 0.63948 | 0.62632 | 0.61316 | 60% | 70.53% | 70.53% | 68.77% | 67.02% | 65.26% | 63.51% | 61.75% | 60% | 60% | 60% | 70.53% | 70.53% | 67.9% | 65.26% | 62.63% | 60% | 60% | 60% | 60% | 60%
|  | Residential - Cooking - Low Income Electrified - Oil Paraffin - Existing |  | RLEKOKEWI-E | 8.217% | 0.082168 | 0.082168 | 0.082168 | 0.082168 | 0.082168 | 0.082168 | 0.082168 | 0.082168 | 0.082168 | 8.217% | 8.217% | 0.071897 | 0.061626 | 0.051355 | 0.041084 | 0.030813 | 0.020542 | 0.010271 | 0% | 8.217% | 8.217% | 6.847% | 5.478% | 4.108% | 2.739% | 1.369% | 0% | 0% | 0% | 8.217% | 8.217% | 6.163% | 4.108% | 2.054% | 0% | 0% | 0% | 0% | 0%
|  | Residential - Cooking - Low Income Electrified - Biomass Wood - Existing |  | RLEKBIWOPEN-E | 20.01% | 0.2001 | 0.2001 | 0.2001 | 0.2001 | 0.2001 | 0.2001 | 0.2001 | 0.2001 | 0.2001 | 20.01% | 20.01% | 0.17509 | 0.15007 | 0.12506 | 0.10005 | 0.075037 | 0.050024 | 0.025012 | 0% | 20.01% | 20.01% | 16.67% | 13.34% | 10% | 6.67% | 3.335% | 0% | 0% | 0% | 20.01% | 20.01% | 15.01% | 10% | 5.002% | 0% | 0% | 0% | 0% | 0%
|  | Residential - Cooking - Low Income Electrified - Oil LPG - Existing |  | RLEKOLPRING-E | 1.245% | 0.012453 | 0.012453 | 0.012453 | 0.012453 | 0.012453 | 0.012453 | 0.012453 | 0.012453 | 0.012453 | 1.245% | 1.245% | 0.060896 | 0.10934 | 0.15778 | 0.20623 | 0.25467 | 0.30311 | 0.35156 | 40% | 1.245% | 1.245% | 7.704% | 14.16% | 20.62% | 27.08% | 33.54% | 40% | 40% | 40% | 1.245% | 1.245% | 10.93% | 20.62% | 30.31% | 40% | 40% | 40% | 40% | 40%
|  | Residential - Cooking - Low Income Electrified - Oil Paraffin Wick- New |  | RLEKOKEWICK-N | 0% | 0 | 0 | 0 | 0 | 0 | 0 | 0 | 0 | 0 | 0% | 0% | 0 | 0 | 0 | 0 | 0 | 0 | 0 | 0% | 0% | 0% | 0% | 0% | 0% | 0% | 0% | 0% | 0% | 0% | 0% | 0% | 0% | 0% | 0% | 0% | 0% | 0% | 0% | 0%
|  | Residential - Cooking - Low Income Electrified - Oil Paraffin Toyo- New |  | RLEKOKETOYO-N | 0% | 0 | 0 | 0 | 0 | 0 | 0 | 0 | 0 | 0 | 0% | 0% | 0 | 0 | 0 | 0 | 0 | 0 | 0 | 0% | 0% | 0% | 0% | 0% | 0% | 0% | 0% | 0% | 0% | 0% | 0% | 0% | 0% | 0% | 0% | 0% | 0% | 0% | 0% | 0%
|  | Residential - Cooking - Low Income Electrified - Coal BNM- New |  | RLEKCOABNM-N | 0% | 0 | 0 | 0 | 0 | 0 | 0 | 0 | 0 | 0 | 0% | 0% | 0 | 0 | 0 | 0 | 0 | 0 | 0 | 0% | 0% | 0% | 0% | 0% | 0% | 0% | 0% | 0% | 0% | 0% | 0% | 0% | 0% | 0% | 0% | 0% | 0% | 0% | 0% | 0%
|  | Residential - Cooking - Middle Income Electrified |  |  |  | 0 | 0 | 0 | 0 | 0 | 0 | 0 | 0 | 0 | 0% | 0% | 0 | 0 | 0 | 0 | 0 | 0 | 0 |  | 0% | 0% | 0% | 0% | 0% | 0% | 0% |  | 0% | 0% | 0% | 0% | 0% | 0% | 0% |  | 0% | 0% | 0% | 0%
|  | Residential - Cooking - Middle Income Electrified - Electricity - Existing |  | RMEKELCSTOV-E | 64.7% | 0.64704 | 0.64704 | 0.64704 | 0.64704 | 0.64704 | 0.64704 | 0.64704 | 0.64704 | 0.64704 | 64.7% | 64.7% | 0.61616 | 0.58528 | 0.5544 | 0.52352 | 0.49264 | 0.46176 | 0.43088 | 40% | 64.7% | 64.7% | 60.59% | 56.47% | 52.35% | 48.23% | 44.12% | 40% | 40% | 40% | 64.7% | 64.7% | 58.53% | 52.35% | 46.18% | 40% | 40% | 40% | 40% | 40%
|  | Residential - Cooking - Middle Income Electrified - Oil Paraffin - Existing |  | RMEKOKEPRI-E | 5.471% | 0.054711 | 0.054711 | 0.054711 | 0.054711 | 0.054711 | 0.054711 | 0.054711 | 0.054711 | 0.054711 | 5.471% | 5.471% | 0.047872 | 0.041033 | 0.034194 | 0.027355 | 0.020516 | 0.013678 | 0.0068388 | 0% | 5.471% | 5.471% | 4.559% | 3.647% | 2.736% | 1.824% | 0.9118% | 0% | 0% | 0% | 5.471% | 5.471% | 4.103% | 2.736% | 1.368% | 0% | 0% | 0% | 0% | 0%
|  | Residential - Cooking - Middle Income Electrified - Biomass Wood - Existing |  | RMEKBIWSTOV-E | 28.43% | 0.28428 | 0.28428 | 0.28428 | 0.28428 | 0.28428 | 0.28428 | 0.28428 | 0.28428 | 0.28428 | 28.43% | 28.43% | 0.24875 | 0.21321 | 0.17768 | 0.14214 | 0.10661 | 0.071071 | 0.035536 | 0% | 28.43% | 28.43% | 23.69% | 18.95% | 14.21% | 9.476% | 4.738% | 0% | 0% | 0% | 28.43% | 28.43% | 21.32% | 14.21% | 7.107% | 0% | 0% | 0% | 0% | 0%
|  | Residential - Cooking - Middle Income Electrified - Oil LPG - Existing |  | RMEKOLPSTOV-E | 1.396% | 0.013963 | 0.013963 | 0.013963 | 0.013963 | 0.013963 | 0.013963 | 0.013963 | 0.013963 | 0.013963 | 1.396% | 1.396% | 0.087218 | 0.16047 | 0.23373 | 0.30698 | 0.38024 | 0.45349 | 0.52675 | 60% | 1.396% | 1.396% | 11.16% | 20.93% | 30.7% | 40.47% | 50.23% | 60% | 60% | 60% | 1.396% | 1.396% | 16.05% | 30.7% | 45.35% | 60% | 60% | 60% | 60% | 60%
|  | Residential - Cooking - Middle Income Electrified - Oil Paraffin - WICK-New |  | RMEKOKEWICK-N | 0% | 0 | 0 | 0 | 0 | 0 | 0 | 0 | 0 | 0 | 0% | 0% | 0 | 0 | 0 | 0 | 0 | 0 | 0 | 0% | 0% | 0% | 0% | 0% | 0% | 0% | 0% | 0% | 0% | 0% | 0% | 0% | 0% | 0% | 0% | 0% | 0% | 0% | 0% | 0%
|  | Residential - Cooking - Middle Income Electrified - Oil Paraffin - TOYO-New |  | RMEKOKETOYO-N | 0% | 0 | 0 | 0 | 0 | 0 | 0 | 0 | 0 | 0 | 0% | 0% | 0 | 0 | 0 | 0 | 0 | 0 | 0 | 0% | 0% | 0% | 0% | 0% | 0% | 0% | 0% | 0% | 0% | 0% | 0% | 0% | 0% | 0% | 0% | 0% | 0% | 0% | 0% | 0%
|  | Residential - Cooking - High Income Electrified |  |  |  | 0 | 0 | 0 | 0 | 0 | 0 | 0 | 0 | 0 | 0% | 0% | 0 | 0 | 0 | 0 | 0 | 0 | 0 |  | 0% | 0% | 0% | 0% | 0% | 0% | 0% |  | 0% | 0% | 0% | 0% | 0% | 0% | 0% |  | 0% | 0% | 0% | 0%
|  | Residential - Cooking - High Income Electrified - Electricity - Existing |  | RHEKELCSTOV-E | 96.03% | 0.96034 | 0.96034 | 0.96034 | 0.96034 | 0.96034 | 0.96034 | 0.96034 | 0.96034 | 0.96034 | 96.03% | 96.03% | 0.9153 | 0.87025 | 0.82521 | 0.78017 | 0.73513 | 0.69008 | 0.64504 | 60% | 96.03% | 96.03% | 90.03% | 84.02% | 78.02% | 72.01% | 66.01% | 60% | 60% | 60% | 96.03% | 96.03% | 87.03% | 78.02% | 69.01% | 60% | 60% | 60% | 60% | 60%
|  | Residential - Cooking - High Income Electrified - Oil Paraffin - Existing |  | RHEKOKEPRI-E | 0.7618% | 0.0076176 | 0.0076176 | 0.0076176 | 0.0076176 | 0.0076176 | 0.0076176 | 0.0076176 | 0.0076176 | 0.0076176 | 0.7618% | 0.7618% | 0.0066654 | 0.0057132 | 0.004761 | 0.0038088 | 0.0028566 | 0.0019044 | 0.0009522 | 0% | 0.7618% | 0.7618% | 0.6348% | 0.5078% | 0.3809% | 0.2539% | 0.127% | 0% | 0% | 0% | 0.7618% | 0.7618% | 0.5713% | 0.3809% | 0.1904% | 0% | 0% | 0% | 0% | 0%
|  | Residential - Cooking - High Income Electrified - Biomass Wood - Existing |  | RHEKBIWSTOV-E | 0.6677% | 0.0066772 | 0.0066772 | 0.0066772 | 0.0066772 | 0.0066772 | 0.0066772 | 0.0066772 | 0.0066772 | 0.0066772 | 0.6677% | 0.6677% | 0.0058426 | 0.0050079 | 0.0041733 | 0.0033386 | 0.002504 | 0.0016693 | 0.00083465 | 0% | 0.6677% | 0.6677% | 0.5564% | 0.4451% | 0.3339% | 0.2226% | 0.1113% | 0% | 0% | 0% | 0.6677% | 0.6677% | 0.5008% | 0.3339% | 0.1669% | 0% | 0% | 0% | 0% | 0%
|  | Residential - Cooking - High Income Electrified - Oil LPG - Existing |  | RHEKOLPSTOV-E | 2.537% | 0.025367 | 0.025367 | 0.025367 | 0.025367 | 0.025367 | 0.025367 | 0.025367 | 0.025367 | 0.025367 | 2.537% | 2.537% | 0.072196 | 0.11903 | 0.16585 | 0.21268 | 0.25951 | 0.30634 | 0.35317 | 40% | 2.537% | 2.537% | 8.781% | 15.02% | 21.27% | 27.51% | 33.76% | 40% | 40% | 40% | 2.537% | 2.537% | 11.9% | 21.27% | 30.63% | 40% | 40% | 40% | 40% | 40%
|  | Residential - Cooking - Low Income Non-Electrified |  |  |  | 0 | 0 | 0 | 0 | 0 | 0 | 0 | 0 | 0 | 0% | 0% | 0 | 0 | 0 | 0 | 0 | 0 | 0 |  | 0% | 0% | 0% | 0% | 0% | 0% | 0% |  | 0% | 0% | 0% | 0% | 0% | 0% | 0% |  | 0% | 0% | 0% | 0%
|  | Residential - Cooking - Low Income Non-Electrified - Oil Paraffin - Existing |  | RLNKOKEWI-E | 5.501% | 0.055009 | 0.055009 | 0.055009 | 0.055009 | 0.055009 | 0.055009 | 0.055009 | 0.055009 | 0.055009 | 5.501% | 5.501% | 0.098133 | 0.14126 | 0.18438 | 0.2275 | 0.27063 | 0.31375 | 0.35688 | 40% | 5.501% | 5.501% | 11.25% | 17% | 22.75% | 28.5% | 34.25% | 40% | 40% | 40% | 5.501% | 5.501% | 14.13% | 22.75% | 31.38% | 40% | 40% | 40% | 40% | 40%
|  | Residential - Cooking - Low Income Non-Electrified - Oil Paraffin - New Wick |  | RLNKOKENEW-WI | 0% | 0 | 0 | 0 | 0 | 0 | 0 | 0 | 0 | 0 | 0% | 0% | 0 | 0 | 0 | 0 | 0 | 0 | 0 | 0% | 0% | 0% | 0% | 0% | 0% | 0% | 0% | 0% | 0% | 0% | 0% | 0% | 0% | 0% | 0% | 0% | 0% | 0% | 0% | 0%
|  | Residential - Cooking - Low Income Non-Electrified - Oil Paraffin - TOYO-N |  | RLNKOKETOYO-N | 0% | 0 | 0 | 0 | 0 | 0 | 0 | 0 | 0 | 0 | 0% | 0% | 0 | 0 | 0 | 0 | 0 | 0 | 0 | 0% | 0% | 0% | 0% | 0% | 0% | 0% | 0% | 0% | 0% | 0% | 0% | 0% | 0% | 0% | 0% | 0% | 0% | 0% | 0% | 0%
|  | Residential - Cooking - Low Income Non-Electrified - Coal - Existing |  | RLNKCOAMBA-E | 0.843% | 0.0084296 | 0.0084296 | 0.0084296 | 0.0084296 | 0.0084296 | 0.0084296 | 0.0084296 | 0.0084296 | 0.0084296 | 0.843% | 0.843% | 0.0073759 | 0.0063222 | 0.0052685 | 0.0042148 | 0.0031611 | 0.0021074 | 0.0010537 | 0% | 0.843% | 0.843% | 0.7025% | 0.562% | 0.4215% | 0.281% | 0.1405% | 0% | 0% | 0% | 0.843% | 0.843% | 0.6322% | 0.4215% | 0.2107% | 0% | 0% | 0% | 0% | 0%
|  | Residential - Cooking - Low Income Non-Electrified - Biomass Wood - Existing |  | RLNKBIWOPEN-E | 10.13% | 0.10128 | 0.10128 | 0.10128 | 0.10128 | 0.10128 | 0.10128 | 0.10128 | 0.10128 | 0.10128 | 10.13% | 10.13% | 0.088617 | 0.075957 | 0.063298 | 0.050638 | 0.037979 | 0.025319 | 0.01266 | 0% | 10.13% | 10.13% | 8.44% | 6.752% | 5.064% | 3.376% | 1.688% | 0% | 0% | 0% | 10.13% | 10.13% | 7.596% | 5.064% | 2.532% | 0% | 0% | 0% | 0% | 0%
|  | Residential - Cooking - Low Income Non-Electrified - Oil LPG - Existing |  | RLNKOLPRING-E | 0.4261% | 0.004261 | 0.004261 | 0.004261 | 0.004261 | 0.004261 | 0.004261 | 0.004261 | 0.004261 | 0.004261 | 0.4261% | 0.4261% | 0.078728 | 0.1532 | 0.22766 | 0.30213 | 0.3766 | 0.45107 | 0.52553 | 60% | 0.4261% | 0.4261% | 10.36% | 20.28% | 30.21% | 40.14% | 50.07% | 60% | 60% | 60% | 0.4261% | 0.4261% | 15.32% | 30.21% | 45.11% | 60% | 60% | 60% | 60% | 60%
|  | Residential - Cooking - Low Income Non-Electrified - Coal - New |  | RLNKCOABNM-N | 6.385% | 0.063854 | 0.063854 | 0.063854 | 0.063854 | 0.063854 | 0.063854 | 0.063854 | 0.063854 | 0.063854 | 6.385% | 6.385% | 0.055873 | 0.047891 | 0.039909 | 0.031927 | 0.023945 | 0.015964 | 0.0079818 | 0% | 6.385% | 6.385% | 5.321% | 4.257% | 3.193% | 2.128% | 1.064% | 0% | 0% | 0% | 6.385% | 6.385% | 4.789% | 3.193% | 1.596% | 0% | 0% | 0% | 0% | 0%
|  | Residential - Cooking - Low Income Non-Electrified - Biomass Wood - New |  | RLNKBIWMBA-N | 76.72% | 0.76717 | 0.76717 | 0.76717 | 0.76717 | 0.76717 | 0.76717 | 0.76717 | 0.76717 | 0.76717 | 76.72% | 76.72% | 0.67127 | 0.57538 | 0.47948 | 0.38358 | 0.28769 | 0.19179 | 0.095896 | 0% | 76.72% | 76.72% | 63.93% | 51.14% | 38.36% | 25.57% | 12.79% | 0% | 0% | 0% | 76.72% | 76.72% | 57.54% | 38.36% | 19.18% | 0% | 0% | 0% | 0% | 0%
|  | Residential - Cooking - Middle Income Non-Electrified |  |  |  | 0 | 0 | 0 | 0 | 0 | 0 | 0 | 0 | 0 | 0% | 0% | 0 | 0 | 0 | 0 | 0 | 0 | 0 |  | 0% | 0% | 0% | 0% | 0% | 0% | 0% |  | 0% | 0% | 0% | 0% | 0% | 0% | 0% |  | 0% | 0% | 0% | 0%
|  | Residential - Cooking - Middle Income Non-Electrified - Oil Paraffin - Existing |  | RMNKOKEPRI-E | 21.23% | 0.21235 | 0.21235 | 0.21235 | 0.21235 | 0.21235 | 0.21235 | 0.21235 | 0.21235 | 0.21235 | 21.23% | 21.23% | 0.1983 | 0.18426 | 0.17022 | 0.15617 | 0.14213 | 0.12809 | 0.11404 | 10% | 21.23% | 21.23% | 19.36% | 17.49% | 15.62% | 13.74% | 11.87% | 10% | 10% | 10% | 21.23% | 21.23% | 18.43% | 15.62% | 12.81% | 10% | 10% | 10% | 10% | 10%
|  | Residential - Cooking - Middle Income Non-Electrified - Coal - Existing |  | RMNKCOASTOV-E | 10.31% | 0.10309 | 0.10309 | 0.10309 | 0.10309 | 0.10309 | 0.10309 | 0.10309 | 0.10309 | 0.10309 | 10.31% | 10.31% | 0.090206 | 0.07732 | 0.064433 | 0.051546 | 0.03866 | 0.025773 | 0.012887 | 0% | 10.31% | 10.31% | 8.591% | 6.873% | 5.155% | 3.436% | 1.718% | 0% | 0% | 0% | 10.31% | 10.31% | 7.732% | 5.155% | 2.577% | 0% | 0% | 0% | 0% | 0%
|  | Residential - Cooking - Middle Income Non-Electrified - Biomass Wood - Existing |  | RMNKBIWSTOV-E | 66.99% | 0.66992 | 0.66992 | 0.66992 | 0.66992 | 0.66992 | 0.66992 | 0.66992 | 0.66992 | 0.66992 | 66.99% | 66.99% | 0.58618 | 0.50244 | 0.4187 | 0.33496 | 0.25122 | 0.16748 | 0.08374 | 0% | 66.99% | 66.99% | 55.83% | 44.66% | 33.5% | 22.33% | 11.17% | 0% | 0% | 0% | 66.99% | 66.99% | 50.24% | 33.5% | 16.75% | 0% | 0% | 0% | 0% | 0%
|  | Residential - Cooking - Middle Income Non-Electrified - Oil LPG - Existing |  | RMNKOLPSTOV-E | 1.464% | 0.014641 | 0.014641 | 0.014641 | 0.014641 | 0.014641 | 0.014641 | 0.014641 | 0.014641 | 0.014641 | 1.464% | 1.464% | 0.12531 | 0.23598 | 0.34665 | 0.45732 | 0.56799 | 0.67866 | 0.78933 | 90% | 1.464% | 1.464% | 16.22% | 30.98% | 45.73% | 60.49% | 75.24% | 90% | 90% | 90% | 1.464% | 1.464% | 23.6% | 45.73% | 67.87% | 90% | 90% | 90% | 90% | 90%
Derived assumptions | bar: 2006 to 2006
Technology penetration | bar: 2006 to 2006
Cooking | bar: 2006 to 2006
|  | Code | Technology package | SATIM code | 2006 | 2010 | 2015 | 2020 | 2025 | 2030 | 2035 | 2040 | 2045 | 2050
Low
|  | 1 | Residential - Cooking - Low Income Electrified - Electricity - Existing | RLEKELCHOT-E | 70.53% | 70.53% | 70.53% | 70.53% | 70.53% | 70.53% | 70.53% | 70.53% | 70.53% | 70.53%
|  | 2 | Residential - Cooking - Low Income Electrified - Oil Paraffin - Existing | RLEKOKEWI-E | 8.217% | 8.217% | 8.217% | 8.217% | 8.217% | 8.217% | 8.217% | 8.217% | 8.217% | 8.217%
|  | 3 | Residential - Cooking - Low Income Electrified - Biomass Wood - Existing | RLEKBIWOPEN-E | 20.01% | 20.01% | 20.01% | 20.01% | 20.01% | 20.01% | 20.01% | 20.01% | 20.01% | 20.01%
|  | 4 | Residential - Cooking - Low Income Electrified - Oil LPG - Existing | RLEKOLPRING-E | 1.245% | 1.245% | 1.245% | 1.245% | 1.245% | 1.245% | 1.245% | 1.245% | 1.245% | 1.245%
|  | 5 | Residential - Cooking - Low Income Electrified - Oil Paraffin Wick- New | RLEKOKEWICK-N | bar: 2006 to 2050
|  | 6 | Residential - Cooking - Low Income Electrified - Oil Paraffin Toyo- New | RLEKOKETOYO-N | bar: 2006 to 2050
|  | 7 | Residential - Cooking - Low Income Electrified - Coal BNM- New | RLEKCOABNM-N | bar: 2006 to 2050
|  | Mid | Residential - Cooking - Middle Income Electrified | 0 | bar: 2006 to 2050
|  | 9 | Residential - Cooking - Middle Income Electrified - Electricity - Existing | RMEKELCSTOV-E | 64.7% | 64.7% | 64.7% | 64.7% | 64.7% | 64.7% | 64.7% | 64.7% | 64.7% | 64.7%
|  | 10 | Residential - Cooking - Middle Income Electrified - Oil Paraffin - Existing | RMEKOKEPRI-E | 5.471% | 5.471% | 5.471% | 5.471% | 5.471% | 5.471% | 5.471% | 5.471% | 5.471% | 5.471%
|  | 11 | Residential - Cooking - Middle Income Electrified - Biomass Wood - Existing | RMEKBIWSTOV-E | 28.43% | 28.43% | 28.43% | 28.43% | 28.43% | 28.43% | 28.43% | 28.43% | 28.43% | 28.43%
|  | 12 | Residential - Cooking - Middle Income Electrified - Oil LPG - Existing | RMEKOLPSTOV-E | 1.396% | 1.396% | 1.396% | 1.396% | 1.396% | 1.396% | 1.396% | 1.396% | 1.396% | 1.396%
|  | 13 | Residential - Cooking - Middle Income Electrified - Oil Paraffin - WICK-New | RMEKOKEWICK-N | bar: 2006 to 2050
|  | 14 | Residential - Cooking - Middle Income Electrified - Oil Paraffin - TOYO-New | RMEKOKETOYO-N | bar: 2006 to 2050
|  | High | Residential - Cooking - High Income Electrified | 0 | bar: 2006 to 2050
|  | 16 | Residential - Cooking - High Income Electrified - Electricity - Existing | RHEKELCSTOV-E | 96.03% | 96.03% | 96.03% | 96.03% | 96.03% | 96.03% | 96.03% | 96.03% | 96.03% | 96.03%
|  | 17 | Residential - Cooking - High Income Electrified - Oil Paraffin - Existing | RHEKOKEPRI-E | 0.7618% | 0.7618% | 0.7618% | 0.7618% | 0.7618% | 0.7618% | 0.7618% | 0.7618% | 0.7618% | 0.7618%
|  | 18 | Residential - Cooking - High Income Electrified - Biomass Wood - Existing | RHEKBIWSTOV-E | 0.6677% | 0.6677% | 0.6677% | 0.6677% | 0.6677% | 0.6677% | 0.6677% | 0.6677% | 0.6677% | 0.6677%
|  | 19 | Residential - Cooking - High Income Electrified - Oil LPG - Existing | RHEKOLPSTOV-E | 2.537% | 2.537% | 2.537% | 2.537% | 2.537% | 2.537% | 2.537% | 2.537% | 2.537% | 2.537%
|  | Non elec. Low | Residential - Cooking - Low Income Non-Electrified | 0 | bar: 2006 to 2050
|  |  | Residential - Cooking - Low Income Non-Electrified - Oil Paraffin - Existing | RLNKOKEWI-E | 5.501% | 5.501% | 5.501% | 5.501% | 5.501% | 5.501% | 5.501% | 5.501% | 5.501% | 5.501%
|  | 22 | Residential - Cooking - Low Income Non-Electrified - Oil Paraffin - New Wick | RLNKOKENEW-WI | bar: 2006 to 2050
|  | 23 | Residential - Cooking - Low Income Non-Electrified - Oil Paraffin - TOYO-N | RLNKOKETOYO-N | bar: 2006 to 2050
|  | 24 | Residential - Cooking - Low Income Non-Electrified - Coal - Existing | RLNKCOAMBA-E | 0.843% | 0.843% | 0.843% | 0.843% | 0.843% | 0.843% | 0.843% | 0.843% | 0.843% | 0.843%
|  | 25 | Residential - Cooking - Low Income Non-Electrified - Biomass Wood - Existing | RLNKBIWOPEN-E | 10.13% | 10.13% | 10.13% | 10.13% | 10.13% | 10.13% | 10.13% | 10.13% | 10.13% | 10.13%
|  | 26 | Residential - Cooking - Low Income Non-Electrified - Oil LPG - Existing | RLNKOLPRING-E | 0.4261% | 0.4261% | 0.4261% | 0.4261% | 0.4261% | 0.4261% | 0.4261% | 0.4261% | 0.4261% | 0.4261%
|  | 27 | Residential - Cooking - Low Income Non-Electrified - Coal - New | RLNKCOABNM-N | 6.385% | 6.385% | 6.385% | 6.385% | 6.385% | 6.385% | 6.385% | 6.385% | 6.385% | 6.385%
|  | 28 | Residential - Cooking - Low Income Non-Electrified - Biomass Wood - New | RLNKBIWMBA-N | 76.72% | 76.72% | 76.72% | 76.72% | 76.72% | 76.72% | 76.72% | 76.72% | 76.72% | 76.72%
|  | 29 | Residential - Cooking - Middle Income Non-Electrified | 0 | bar: 2006 to 2050
|  | Mid | Residential - Cooking - Middle Income Non-Electrified - Oil Paraffin - Existing | RMNKOKEPRI-E | 21.23% | 21.23% | 21.23% | 21.23% | 21.23% | 21.23% | 21.23% | 21.23% | 21.23% | 21.23%
|  | 31 | Residential - Cooking - Middle Income Non-Electrified - Coal - Existing | RMNKCOASTOV-E | 10.31% | 10.31% | 10.31% | 10.31% | 10.31% | 10.31% | 10.31% | 10.31% | 10.31% | 10.31%
|  | 32 | Residential - Cooking - Middle Income Non-Electrified - Biomass Wood - Existing | RMNKBIWSTOV-E | 66.99% | 66.99% | 66.99% | 66.99% | 66.99% | 66.99% | 66.99% | 66.99% | 66.99% | 66.99%
|  | 33 | Residential - Cooking - Middle Income Non-Electrified - Oil LPG - Existing | RMNKOLPSTOV-E | 1.464% | 1.464% | 1.464% | 1.464% | 1.464% | 1.464% | 1.464% | 1.464% | 1.464% | 1.464%
Fixed assumptions
TECH EFFICIENCIES
Space Heating
|  | Code | Technology | SATIM code | Fuel vector | H.01 | H.01 | H.01 | H.01 | H.01 | H.01 | H.01 | H.01 | H.01 | H.01
|  | Low |  |  |  | 2006 | 2010 | 2015 | 2020 | 2025 | 2030 | 2035 | 2040 | 2045 | 2050
|  | 1 | Residential - Cooking - Low Income Electrified - Electricity - Existing | RLEKELCHOT-E | V.01 | 79.9% | 79.9% | 79.9% | 79.9% | 79.9% | 79.9% | 79.9% | 79.9% | 79.9% | 79.9%
|  | 2 | Residential - Cooking - Low Income Electrified - Oil Paraffin - Existing | RLEKOKEWI-E | V.04 | 44% | 44% | 44% | 44% | 44% | 44% | 44% | 44% | 44% | 44%
|  | 3 | Residential - Cooking - Low Income Electrified - Biomass Wood - Existing | RLEKBIWOPEN-E | V.09 | bar: 2006 to 2050
|  | 4 | Residential - Cooking - Low Income Electrified - Oil LPG - Existing | RLEKOLPRING-E | V.05 | 60.6% | 60.6% | 60.6% | 60.6% | 60.6% | 60.6% | 60.6% | 60.6% | 60.6% | 60.6%
|  | 5 | Residential - Cooking - Low Income Electrified - Oil Paraffin Wick- New | RLEKOKEWICK-N | V.04 | 42% | 42% | 42% | 42% | 42% | 42% | 42% | 42% | 42% | 42%
|  | 6 | Residential - Cooking - Low Income Electrified - Oil Paraffin Toyo- New | RLEKOKETOYO-N | V.04 | 39% | 39% | 39% | 39% | 39% | 39% | 39% | 39% | 39% | 39%
|  | 7 | Residential - Cooking - Low Income Electrified - Coal BNM- New | RLEKCOABNM-N | V.03 | 10% | 10% | 10% | 10% | 10% | 10% | 10% | 10% | 10% | 10%
|  | Mid | Residential - Cooking - Middle Income Electrified | 0
|  | 9 | Residential - Cooking - Middle Income Electrified - Electricity - Existing | RMEKELCSTOV-E | V.01 | 65% | 65% | 65% | 65% | 65% | 65% | 65% | 65% | 65% | 65%
|  | 10 | Residential - Cooking - Middle Income Electrified - Oil Paraffin - Existing | RMEKOKEPRI-E | V.04 | 56.9% | 56.9% | 56.9% | 56.9% | 56.9% | 56.9% | 56.9% | 56.9% | 56.9% | 56.9%
|  | 11 | Residential - Cooking - Middle Income Electrified - Biomass Wood - Existing | RMEKBIWSTOV-E | V.09 | 25% | 25% | 25% | 25% | 25% | 25% | 25% | 25% | 25% | 25%
|  | 12 | Residential - Cooking - Middle Income Electrified - Oil LPG - Existing | RMEKOLPSTOV-E | V.05 | 57% | 57% | 57% | 57% | 57% | 57% | 57% | 57% | 57% | 57%
|  | 13 | Residential - Cooking - Middle Income Electrified - Oil Paraffin - WICK-New | RMEKOKEWICK-N | V.04 | 42% | 42% | 42% | 42% | 42% | 42% | 42% | 42% | 42% | 42%
|  | 14 | Residential - Cooking - Middle Income Electrified - Oil Paraffin - TOYO-New | RMEKOKETOYO-N | V.04 | 39% | 39% | 39% | 39% | 39% | 39% | 39% | 39% | 39% | 39%
|  | High | Residential - Cooking - High Income Electrified | 0 | 0%
|  | 16 | Residential - Cooking - High Income Electrified - Electricity - Existing | RHEKELCSTOV-E | V.01 | 65% | 65% | 65% | 65% | 65% | 65% | 65% | 65% | 65% | 65%
|  | 15 | Residential - Cooking - High Income Electrified - Oil Paraffin - Existing | RHEKOKEPRI-E | V.04 | 56.9% | 56.9% | 56.9% | 56.9% | 56.9% | 56.9% | 56.9% | 56.9% | 56.9% | 56.9%
|  | 18 | Residential - Cooking - High Income Electrified - Biomass Wood - Existing | RHEKBIWSTOV-E | V.09 | 25% | 25% | 25% | 25% | 25% | 25% | 25% | 25% | 25% | 25%
|  | 16 | Residential - Cooking - High Income Electrified - Oil LPG - Existing | RHEKOLPSTOV-E | V.05 | 57% | 57% | 57% | 57% | 57% | 57% | 57% | 57% | 57% | 57%
|  | Non Elec. | Residential - Cooking - Low Income Non-Electrified | 0 | 0%
|  | Low | Residential - Cooking - Low Income Non-Electrified - Oil Paraffin - Existing | RLNKOKEWI-E | V.04 | 44% | 44% | 44% | 44% | 44% | 44% | 44% | 44% | 44% | 44%
|  | 22 | Residential - Cooking - Low Income Non-Electrified - Oil Paraffin - New Wick | RLNKOKENEW-WI | V.04 | 42% | 42% | 42% | 42% | 42% | 42% | 42% | 42% | 42% | 42%
|  | 23 | Residential - Cooking - Low Income Non-Electrified - Oil Paraffin - TOYO-N | RLNKOKETOYO-N | V.04 | 39% | 39% | 39% | 39% | 39% | 39% | 39% | 39% | 39% | 39%
|  | 24 | Residential - Cooking - Low Income Non-Electrified - Coal - Existing | RLNKCOAMBA-E | V.03 | bar: 2006 to 2050
|  | 25 | Residential - Cooking - Low Income Non-Electrified - Biomass Wood - Existing | RLNKBIWOPEN-E | V.09 | bar: 2006 to 2050
|  | 26 | Residential - Cooking - Low Income Non-Electrified - Oil LPG - Existing | RLNKOLPRING-E | V.05 | 60.6% | 60.6% | 60.6% | 60.6% | 60.6% | 60.6% | 60.6% | 60.6% | 60.6% | 60.6%
|  | 27 | Residential - Cooking - Low Income Non-Electrified - Coal - New | RLNKCOABNM-N | V.03 | 60.6% | 60.6% | 60.6% | 60.6% | 60.6% | 60.6% | 60.6% | 60.6% | 60.6% | 60.6%
|  | 28 | Residential - Cooking - Low Income Non-Electrified - Biomass Wood - New | RLNKBIWMBA-N | V.09 | 60.6% | 60.6% | 60.6% | 60.6% | 60.6% | 60.6% | 60.6% | 60.6% | 60.6% | 60.6%
|  | 31 | Residential - Cooking - Middle Income Non-Electrified | 0 | 0%
|  | Mid | Residential - Cooking - Middle Income Non-Electrified - Oil Paraffin - Existing | RMNKOKEPRI-E | V.04 | 56.9% | 56.9% | 56.9% | 56.9% | 56.9% | 56.9% | 56.9% | 56.9% | 56.9% | 56.9%
|  | 31 | Residential - Cooking - Middle Income Non-Electrified - Coal - Existing | RMNKCOASTOV-E | V.03 | 25% | 25% | 25% | 25% | 25% | 25% | 25% | 25% | 25% | 25%
|  | 32 | Residential - Cooking - Middle Income Non-Electrified - Biomass Wood - Existing | RMNKBIWSTOV-E | V.09 | 25% | 25% | 25% | 25% | 25% | 25% | 25% | 25% | 25% | 25%
|  | 33 | Residential - Cooking - Middle Income Non-Electrified - Oil LPG - Existing | RMNKOLPSTOV-E | V.05 | 57% | 57% | 57% | 57% | 57% | 57% | 57% | 57% | 57% | 57%
Methodology
| 3 | Residential Cooking Useful Demand |  |  | 2006 | 2010 | 2015 | 2020 | 2025 | 2030 | 2035 | 2040 | 2045 | 2050
Electrified
|  | Per person USEFUL demand net of internal gains |  | PJ/pp/yr
|  | Low |  |  | 4.5228e-07 | 4.5228e-07 | 4.5228e-07 | 4.5228e-07 | 4.5228e-07 | 4.5228e-07 | 4.5228e-07 | 4.5228e-07 | 4.5228e-07 | 4.5228e-07
|  | Mid |  |  | 8.7969e-07 | 8.7969e-07 | 8.7969e-07 | 8.7969e-07 | 8.7969e-07 | 8.7969e-07 | 8.7969e-07 | 8.7969e-07 | 8.7969e-07 | 8.7969e-07
|  | High |  |  | 6.5198e-07 | 6.5499e-07 | 6.5499e-07 | 6.5499e-07 | 6.5499e-07 | 6.5499e-07 | 6.5499e-07 | 6.5499e-07 | 6.5499e-07 | 6.5499e-07
| × | Low Population | LE |  | 17327142.2311 | 16370169.1234 | 14675444.7424 | 12494106.7924 | 9835524.7601 | 6715509.9455 | 5452486.8193 | 4031482.16 | 2093538.4642 | 0
|  | Mid Population | ME |  | 12063565.4798 | 14781257.8831 | 18454715.8348 | 22401611.1656 | 26570980.2958 | 30860175.7402 | 29737247.7733 | 28365139.0458 | 25719836.8306 | 22803945.9656
|  | High Population | HE |  | 9731317.6511 | 10766197.9311 | 12141721.9505 | 13528475.3546 | 14903273.4665 | 16220095.2285 | 20763653.3282 | 25360948.9346 | 31392115.5844 | 37391085.0344
| = | Low | RLEK |  | 7.8367 | 7.4039 | 6.6374 | 5.6508 | 4.4484 | 3.0373 | 2.4661 | 1.8234 | 0.94687 | 0
|  | Mid | RMEK |  | 10.6122 | 13.0029 | 16.2344 | 19.7064 | 23.3741 | 27.1473 | 26.1595 | 24.9524 | 22.6254 | 20.0603
|  | High | RHEK |  | 6.3447 | 7.0517 | 7.9527 | 8.861 | 9.7615 | 10.624 | 13.6 | 16.6111 | 20.5615 | 24.4907
| = | Total useful energy required |  |  | 24.7936 | 27.4585 | 30.8245 | 34.2182 | 37.584 | 40.8086 | 42.2255 | 43.3869 | 44.1338 | 44.5511
|  | Total cooking demand |  | PJ | 24.7936 | 27.4585 | 30.8245 | 34.2182 | 37.584 | 40.8086 | 42.2255 | 43.3869 | 44.1338 | 44.5511
Non Elec.
|  | Per person USEFUL intensity |  | PJ/pp/year
|  | Low |  |  | 7.178e-07 | 7.178e-07 | 7.178e-07 | 7.178e-07 | 7.178e-07 | 7.178e-07 | 7.178e-07 | 7.178e-07 | 7.178e-07 | 7.178e-07
|  | Mid |  |  | 2.2571e-06 | 2.2571e-06 | 2.2571e-06 | 2.2571e-06 | 2.2571e-06 | 2.2571e-06 | 2.2571e-06 | 2.2571e-06 | 2.2571e-06 | 2.2571e-06
| × | Low Population | LN |  | 7008938.6119 | 5798442.9394 | 4511047.9593 | 3294651.2301 | 2191660.96 | 1239186.3086 | 809955.1295 | 462373.9028 | 173287.7992 | 0
|  | Mid Population | MN |  | 2538083.026 | 2701179.123 | 2885017.513 | 2936170.4572 | 2840163.5175 | 2583673.7772 | 1828963.9497 | 1139683.9567 | 506523.3217 | 0
| = | Low | RLNK |  | 5.031 | 4.1621 | 3.238 | 2.3649 | 1.5732 | 0.88949 | 0.58139 | 0.33189 | 0.12439 | 0
|  | Mid | RMNK |  | 5.7288 | 6.0969 | 6.5119 | 6.6273 | 6.4106 | 5.8317 | 4.1282 | 2.5724 | 1.1433 | 0
| = | Total energy required |  |  | 10.7598 | 10.2591 | 9.7499 | 8.9922 | 7.9838 | 6.7212 | 4.7096 | 2.9043 | 1.2677 | 0
| = | Total cooking demand |  | PJ/yr | 10.7598 | 10.2591 | 9.7499 | 8.9922 | 7.9838 | 6.7212 | 4.7096 | 2.9043 | 1.2677 | 0
| 4 | Supply Residential Cooking Useful Demand with technologies |  |  | 2006 | 2010 | 2015 | 2020 | 2025 | 2030 | 2035 | 2040 | 2045 | 2050
Low
| 1 | RLEKELCHOT-E | RLEK |  | 5.5271 | 5.2218 | 4.6812 | 3.9854 | 3.1374 | 2.1421 | 1.7393 | 1.286 | 0.66781 | 0
| 2 | RLEKOKEWI-E | RLEK |  | 0.64393 | 0.60836 | 0.54538 | 0.46432 | 0.36552 | 0.24957 | 0.20263 | 0.14982 | 0.077802 | 0
| 3 | RLEKBIWOPEN-E | RLEK |  | 1.5681 | 1.4815 | 1.3281 | 1.1307 | 0.89012 | 0.60775 | 0.49345 | 0.36485 | 0.18947 | 0
| 4 | RLEKOLPRING-E | RLEK |  | 0.097589 | 0.092199 | 0.082654 | 0.070368 | 0.055395 | 0.037823 | 0.030709 | 0.022706 | 0.011791 | 0
| 5 | RLEKOKEWICK-N | RLEK |  | 0 | 0 | 0 | 0 | 0 | 0 | 0 | 0 | 0 | 0
| 6 | RLEKOKETOYO-N | RLEK |  | 0 | 0 | 0 | 0 | 0 | 0 | 0 | 0 | 0 | 0
| 7 | RLEKCOABNM-N | RLEK |  | 0 | 0 | 0 | 0 | 0 | 0 | 0 | 0 | 0 | 0
| Mid | 0
| 9 | RMEKELCSTOV-E | RMEK |  | 6.8665 | 8.4134 | 10.5043 | 12.7509 | 15.124 | 17.5654 | 16.9263 | 16.1453 | 14.6396 | 12.9799
| 10 | RMEKOKEPRI-E | RMEK |  | 0.5806 | 0.7114 | 0.88819 | 1.0781 | 1.2788 | 1.4852 | 1.4312 | 1.3652 | 1.2378 | 1.0975
| 11 | RMEKBIWSTOV-E | RMEK |  | 3.0169 | 3.6965 | 4.6152 | 5.6022 | 6.6449 | 7.7176 | 7.4367 | 7.0936 | 6.4321 | 5.7028
| 12 | RMEKOLPSTOV-E | RMEK |  | 0.14818 | 0.18156 | 0.22668 | 0.27517 | 0.32638 | 0.37906 | 0.36527 | 0.34842 | 0.31592 | 0.28011
| 13 | RMEKOKEWICK-N | RMEK |  | 0 | 0 | 0 | 0 | 0 | 0 | 0 | 0 | 0 | 0
| 14 | RMEKOKETOYO-N | RMEK |  | 0 | 0 | 0 | 0 | 0 | 0 | 0 | 0 | 0 | 0
| High | 0
| 16 | RHEKELCSTOV-E | RHEK |  | 6.093 | 6.7721 | 7.6373 | 8.5096 | 9.3743 | 10.2026 | 13.0606 | 15.9523 | 19.746 | 23.5194
| 17 | RHEKOKEPRI-E | RHEK |  | 0.048331 | 0.053717 | 0.06058 | 0.0675 | 0.074359 | 0.080929 | 0.1036 | 0.12654 | 0.15663 | 0.18656
| 18 | RHEKBIWSTOV-E | RHEK |  | 0.042365 | 0.047086 | 0.053102 | 0.059167 | 0.065179 | 0.070939 | 0.09081 | 0.11092 | 0.13729 | 0.16353
| 19 | RHEKOLPSTOV-E | RHEK |  | 0.16095 | 0.17888 | 0.20174 | 0.22478 | 0.24762 | 0.2695 | 0.34499 | 0.42138 | 0.52158 | 0.62126
| Non Elec. Low | 0
RLNKOKEWI-E
| 22 | RLNKOKENEW-WI | RLNK |  | 0 | 0 | 0 | 0 | 0 | 0 | 0 | 0 | 0 | 0
| 23 | RLNKOKETOYO-N | RLNK |  | 0 | 0 | 0 | 0 | 0 | 0 | 0 | 0 | 0 | 0
| 24 | RLNKCOAMBA-E | RLNK |  | 0.04241 | 0.035085 | 0.027295 | 0.019935 | 0.013261 | 0.0074981 | 0.0049009 | 0.0027977 | 0.0010485 | 0
| 25 | RLNKBIWOPEN-E | RLNK |  | 0.50952 | 0.42153 | 0.32794 | 0.23951 | 0.15933 | 0.090084 | 0.058881 | 0.033613 | 0.012597 | 0
| 26 | RLNKOLPRING-E | RLNK |  | 0.021437 | 0.017735 | 0.013797 | 0.010077 | 0.0067033 | 0.0037901 | 0.0024773 | 0.0014142 | 0.00053001 | 0
| 27 | RLNKCOABNM-N | RLNK |  | 0.32125 | 0.26577 | 0.20676 | 0.15101 | 0.10045 | 0.056798 | 0.037124 | 0.021193 | 0.0079426 | 0
| 28 | RLNKBIWMBA-N | RLNK |  | 3.8596 | 3.1931 | 2.4841 | 1.8143 | 1.2069 | 0.68239 | 0.44602 | 0.25462 | 0.095425 | 0
| 29 | 0 | 0
| Mid | RMNKOKEPRI-E | RMNK |  | 0 | 0 | 0 | 0 | 0 | 0 | 0 | 0 | 0 | 0
| 31 | RMNKCOASTOV-E | RMNK |  | 0.5906 | 0.62855 | 0.67133 | 0.68323 | 0.66089 | 0.60121 | 0.42559 | 0.2652 | 0.11787 | 0
| 32 | RMNKBIWSTOV-E | RMNK |  | 3.8378 | 4.0845 | 4.3624 | 4.4398 | 4.2946 | 3.9068 | 2.7656 | 1.7233 | 0.76592 | 0
| 33 | RMNKOLPSTOV-E | RMNK |  | 0.083876 | 0.089265 | 0.095341 | 0.097031 | 0.093858 | 0.085382 | 0.060441 | 0.037663 | 0.016739 | 0
|  |  | Total | PJ/yr | 34.0601 | 36.194 | 39.0135 | 41.6731 | 44.12 | 46.2425 | 46.0265 | 45.7268 | 45.1518 | 44.5511
Convert to energy demand by vector
Low
| V.01 | Electricity (delivered to end user) |  |  | 6.9175 | 6.5355 | 5.8589 | 4.988 | 3.9266 | 2.681 | 2.1768 | 1.6095 | 0.8358 | 0
| V.02 | Electricity (supplied to grid) |  |  | 0 | 0 | 0 | 0 | 0 | 0 | 0 | 0 | 0 | 0
| V.03 | Solid hydrocarbons |  |  | 0 | 0 | 0 | 0 | 0 | 0 | 0 | 0 | 0 | 0
| V.04 | Liquid hydrocarbons |  |  | 1.4635 | 1.3826 | 1.2395 | 1.0553 | 0.83072 | 0.5672 | 0.46052 | 0.3405 | 0.17682 | 0
| V.05 | Gaseous hydrocarbons |  |  | 0.16104 | 0.15214 | 0.13639 | 0.11612 | 0.091411 | 0.062413 | 0.050675 | 0.037468 | 0.019457 | 0
| V.09 | Dry biomass and waste |  |  | 19.6014 | 18.5188 | 16.6016 | 14.134 | 11.1265 | 7.5969 | 6.1681 | 4.5606 | 2.3683 | 0
| V.07 | Heat transport |  |  | 0 | 0 | 0 | 0 | 0 | 0 | 0 | 0 | 0 | 0
| R.07 | Environmental heat |  |  | 0 | 0 | 0 | 0 | 0 | 0 | 0 | 0 | 0 | 0
| K.01 | Cooking | PJ |  | 7.8367 | 7.4039 | 6.6374 | 5.6508 | 4.4484 | 3.0373 | 2.4661 | 1.8234 | 0.94687 | 0
| X.01 | Conversion losses |  |  | -20.3067 | -19.1851 | -17.199 | -14.6426 | -11.5268 | -7.8703 | -6.3901 | -4.7247 | -2.4535 | 0
|  |  |  | PJ/yr | 28.1434 | 26.589 | 23.8364 | 20.2934 | 15.9752 | 10.9076 | 8.8561 | 6.5481 | 3.4004 | 0
Mid
| V.01 | Electricity (delivered to end user) |  |  | 10.5639 | 12.9437 | 16.1605 | 19.6167 | 23.2677 | 27.0237 | 26.0404 | 24.8389 | 22.5224 | 19.969
| V.02 | Electricity (supplied to grid) |  |  | 0 | 0 | 0 | 0 | 0 | 0 | 0 | 0 | 0 | 0
| V.03 | Solid hydrocarbons |  |  | 0 | 0 | 0 | 0 | 0 | 0 | 0 | 0 | 0 | 0
| V.04 | Liquid hydrocarbons |  |  | 1.0204 | 1.2503 | 1.561 | 1.8948 | 2.2475 | 2.6103 | 2.5153 | 2.3992 | 2.1755 | 1.9288
| V.05 | Gaseous hydrocarbons |  |  | 0.25997 | 0.31853 | 0.39769 | 0.48275 | 0.57259 | 0.66502 | 0.64083 | 0.61126 | 0.55425 | 0.49142
| V.09 | Dry biomass and waste |  |  | 12.0675 | 14.7861 | 18.4607 | 22.4089 | 26.5797 | 30.8703 | 29.747 | 28.3744 | 25.7282 | 22.8114
| V.07 | Heat transport |  |  | 0 | 0 | 0 | 0 | 0 | 0 | 0 | 0 | 0 | 0
| R.07 | Environmental heat |  |  | 0 | 0 | 0 | 0 | 0 | 0 | 0 | 0 | 0 | 0
| K.01 | Cooking | PJ |  | 10.6122 | 13.0029 | 16.2344 | 19.7064 | 23.3741 | 27.1473 | 26.1595 | 24.9524 | 22.6254 | 20.0603
| X.01 | Conversion losses |  |  | -13.2996 | -16.2957 | -20.3455 | -24.6968 | -29.2933 | -34.022 | -32.784 | -31.2713 | -28.355 | -25.1403
|  |  |  | PJ/yr | 23.9117 | 29.2986 | 36.5799 | 44.4032 | 52.6675 | 61.1693 | 58.9435 | 56.2238 | 50.9804 | 45.2007
High
| V.01 | Electricity (delivered to end user) |  |  | 9.3739 | 10.4185 | 11.7496 | 13.0916 | 14.422 | 15.6963 | 20.0932 | 24.542 | 30.3784 | 36.1837
| V.02 | Electricity (supplied to grid) |  |  | 0 | 0 | 0 | 0 | 0 | 0 | 0 | 0 | 0 | 0
| V.03 | Solid hydrocarbons |  |  | 0 | 0 | 0 | 0 | 0 | 0 | 0 | 0 | 0 | 0
| V.04 | Liquid hydrocarbons |  |  | 0.08494 | 0.094406 | 0.10647 | 0.11863 | 0.13068 | 0.14223 | 0.18207 | 0.22238 | 0.27527 | 0.32787
| V.05 | Gaseous hydrocarbons |  |  | 0.28236 | 0.31383 | 0.35392 | 0.39435 | 0.43442 | 0.47281 | 0.60525 | 0.73926 | 0.91506 | 1.0899
| V.09 | Dry biomass and waste |  |  | 0.16946 | 0.18834 | 0.21241 | 0.23667 | 0.26072 | 0.28375 | 0.36324 | 0.44366 | 0.54917 | 0.65412
| V.07 | Heat transport |  |  | 0 | 0 | 0 | 0 | 0 | 0 | 0 | 0 | 0 | 0
| R.07 | Environmental heat |  |  | 0 | 0 | 0 | 0 | 0 | 0 | 0 | 0 | 0 | 0
| K.01 | Cooking | PJ |  | 6.3447 | 7.0517 | 7.9527 | 8.861 | 9.7615 | 10.624 | 13.6 | 16.6111 | 20.5615 | 24.4907
| X.01 | Conversion losses |  |  | -3.566 | -3.9634 | -4.4698 | -4.9803 | -5.4864 | -5.9711 | -7.6438 | -9.3362 | -11.5564 | -13.7649
|  |  |  | PJ/yr | 9.9106 | 11.0151 | 12.4224 | 13.8413 | 15.2478 | 16.5951 | 21.2437 | 25.9473 | 32.1179 | 38.2556
Non Elec.
Low
| V.01 | Electricity (delivered to end user) |  |  | 0 | 0 | 0 | 0 | 0 | 0 | 0 | 0 | 0 | 0
| V.02 | Electricity (supplied to grid) |  |  | 0 | 0 | 0 | 0 | 0 | 0 | 0 | 0 | 0 | 0
| V.03 | Solid hydrocarbons |  |  | 12.7381 | 10.5381 | 8.1984 | 5.9877 | 3.9831 | 2.2521 | 1.472 | 0.84032 | 0.31493 | 0
| V.04 | Liquid hydrocarbons |  |  | 0.10874 | 0.089962 | 0.069988 | 0.051116 | 0.034003 | 0.019226 | 0.012566 | 0.0071737 | 0.0026885 | 0
| V.05 | Gaseous hydrocarbons |  |  | 0.53012 | 0.43856 | 0.34119 | 0.24919 | 0.16577 | 0.093726 | 0.061261 | 0.034972 | 0.013107 | 0
| V.09 | Dry biomass and waste |  |  | 0.26796 | 0.22169 | 0.17247 | 0.12596 | 0.083791 | 0.047376 | 0.030966 | 0.017677 | 0.0066251 | 0
| V.07 | Heat transport |  |  | 0 | 0 | 0 | 0 | 0 | 0 | 0 | 0 | 0 | 0
| R.07 | Environmental heat |  |  | 0 | 0 | 0 | 0 | 0 | 0 | 0 | 0 | 0 | 0
| K.01 | Cooking | PJ |  | 4.7543 | 3.9332 | 3.0599 | 2.2348 | 1.4866 | 0.84056 | 0.5494 | 0.31363 | 0.11754 | 0
| X.01 | Conversion losses |  |  | -8.8907 | -7.3552 | -5.7221 | -4.1792 | -2.7801 | -1.5719 | -1.0274 | -0.58651 | -0.21981 | 0
|  |  |  | PJ/yr | 13.6449 | 11.2883 | 8.7821 | 6.414 | 4.2667 | 2.4124 | 1.5768 | 0.90014 | 0.33735 | 0
Mid
| V.01 | Electricity (delivered to end user) |  |  | 0 | 0 | 0 | 0 | 0 | 0 | 0 | 0 | 0 | 0
| V.02 | Electricity (supplied to grid) |  |  | 0 | 0 | 0 | 0 | 0 | 0 | 0 | 0 | 0 | 0
| V.03 | Solid hydrocarbons |  |  | 2.3624 | 2.5142 | 2.6853 | 2.7329 | 2.6436 | 2.4048 | 1.7024 | 1.0608 | 0.47146 | 0
| V.04 | Liquid hydrocarbons |  |  | 0 | 0 | 0 | 0 | 0 | 0 | 0 | 0 | 0 | 0
| V.05 | Gaseous hydrocarbons |  |  | 0.14715 | 0.15661 | 0.16726 | 0.17023 | 0.16466 | 0.14979 | 0.10604 | 0.066075 | 0.029367 | 0
| V.09 | Dry biomass and waste |  |  | 15.3514 | 16.3378 | 17.4498 | 17.7592 | 17.1785 | 15.6271 | 11.0623 | 6.8933 | 3.0637 | 0
| V.07 | Heat transport |  |  | 0 | 0 | 0 | 0 | 0 | 0 | 0 | 0 | 0 | 0
| R.07 | Environmental heat |  |  | 0 | 0 | 0 | 0 | 0 | 0 | 0 | 0 | 0 | 0
| K.01 | Cooking | PJ |  | 4.5123 | 4.8023 | 5.1291 | 5.2201 | 5.0494 | 4.5934 | 3.2516 | 2.0262 | 0.90052 | 0
| X.01 | Conversion losses |  |  | -13.3486 | -14.2064 | -15.1732 | -15.4423 | -14.9373 | -13.5884 | -9.6191 | -5.994 | -2.664 | 0
|  |  |  | PJ/yr | 17.8609 | 19.0087 | 20.3024 | 20.6623 | 19.9867 | 18.1818 | 12.8707 | 8.0201 | 3.5645 | 0
| TOTAL ENERGY DEMAND BY VECTOR |  |  | GJ
| V.01 | Electricity (delivered to end user) |  |  | -26.8553 | -29.8977 | -33.769 | -37.6964 | -41.6164 | -45.4011 | -48.3104 | -50.9904 | -53.7366 | -56.1527
| V.02 | Electricity (supplied to grid) |  |  | 0 | 0 | 0 | 0 | 0 | 0 | 0 | 0 | 0 | 0
| V.03 | Solid hydrocarbons |  |  | -15.1005 | -13.0523 | -10.8837 | -8.7207 | -6.6267 | -4.6569 | -3.1744 | -1.9011 | -0.7864 | 0
| V.04 | Liquid hydrocarbons |  |  | -2.6775 | -2.8173 | -2.9769 | -3.1198 | -3.2429 | -3.3389 | -3.1705 | -2.9693 | -2.6303 | -2.2567
| V.05 | Gaseous hydrocarbons |  |  | -1.3806 | -1.3797 | -1.3965 | -1.4126 | -1.4289 | -1.4438 | -1.464 | -1.489 | -1.5312 | -1.5813
| V.09 | Dry biomass and waste |  |  | -47.4577 | -50.0528 | -52.897 | -54.6647 | -55.2291 | -54.4255 | -47.3716 | -40.2897 | -31.716 | -23.4655
| V.07 | Heat transport |  |  | 0 | 0 | 0 | 0 | 0 | 0 | 0 | 0 | 0 | 0
| R.07 | Environmental heat |  |  | 0 | 0 | 0 | 0 | 0 | 0 | 0 | 0 | 0 | 0
| K.01 | Cooking |  |  | 34.0601 | 36.194 | 39.0135 | 41.6731 | 44.12 | 46.2425 | 46.0265 | 45.7268 | 45.1518 | 44.5511
| X.01 | Conversion losses |  |  | -59.4115 | -61.0058 | -62.9097 | -63.9411 | -64.0239 | -63.0237 | -57.4644 | -51.9127 | -45.2488 | -38.9052
|  |  | Total | PJ/yr | -118.8229 | -97.1997 | -101.9232 | -105.6142 | -108.144 | -109.2662 | -103.4909 | -97.6395 | -90.4006 | -83.4563
EMISSIONS
CO2
| Low |  |  | SATIM CODE
| 1 | RLEKELCHOT-E | RLEK | ELC | 0 | 0 | 0 | 0 | 0 | 0 | 0 | 0 | 0 | 0
| 2 | RLEKOKEWI-E | RLEK | OKE | 0.10839 | 0.10241 | 0.091806 | 0.07816 | 0.061529 | 0.042011 | 0.034109 | 0.02522 | 0.013097 | 0
| 3 | RLEKBIWOPEN-E | RLEK | BIW | 0 | 0 | 0 | 0 | 0 | 0 | 0 | 0 | 0 | 0
| 4 | RLEKOLPRING-E | RLEK | OLP | 0.010161 | 0.0096002 | 0.0086064 | 0.0073271 | 0.005768 | 0.0039383 | 0.0031976 | 0.0023642 | 0.0012277 | 0
| 5 | RLEKOKEWICK-N | RLEK | OKE | 0 | 0 | 0 | 0 | 0 | 0 | 0 | 0 | 0 | 0
| 6 | RLEKOKETOYO-N | RLEK | OKE | 0 | 0 | 0 | 0 | 0 | 0 | 0 | 0 | 0 | 0
| 7 | RLEKCOABNM-N | RLEK | COA | 0 | 0 | 0 | 0 | 0 | 0 | 0 | 0 | 0 | 0
| Mid | 0
| 9 | RMEKELCSTOV-E | RMEK | ELC | 0 | 0 | 0 | 0 | 0 | 0 | 0 | 0 | 0 | 0
| 10 | RMEKOKEPRI-E | RMEK | OKE | 0.075576 | 0.092602 | 0.11562 | 0.14034 | 0.16646 | 0.19333 | 0.1863 | 0.1777 | 0.16113 | 0.14286
| 11 | RMEKBIWSTOV-E | RMEK | BIW | 0 | 0 | 0 | 0 | 0 | 0 | 0 | 0 | 0 | 0
| 12 | RMEKOLPSTOV-E | RMEK | OLP | 0.016404 | 0.020099 | 0.025094 | 0.030461 | 0.036131 | 0.041963 | 0.040436 | 0.03857 | 0.034973 | 0.031008
| 13 | RMEKOKEWICK-N | RMEK | OKE | 0 | 0 | 0 | 0 | 0 | 0 | 0 | 0 | 0 | 0
| 14 | RMEKOKETOYO-N | RMEK | OKE | 0 | 0 | 0 | 0 | 0 | 0 | 0 | 0 | 0 | 0
| High | 0 |  | 0
| 16 | RHEKELCSTOV-E | RHEK | ELC | 0 | 0 | 0 | 0 | 0 | 0 | 0 | 0 | 0 | 0
| 17 | RHEKOKEPRI-E | RHEK | OKE | 0.0062913 | 0.0069924 | 0.0078857 | 0.0087864 | 0.0096793 | 0.010535 | 0.013485 | 0.016471 | 0.020388 | 0.024285
| 18 | RHEKBIWSTOV-E | RHEK | BIW | 0 | 0 | 0 | 0 | 0 | 0 | 0 | 0 | 0 | 0
| 19 | RHEKOLPSTOV-E | RHEK | OLP | 0.017817 | 0.019803 | 0.022333 | 0.024883 | 0.027412 | 0.029834 | 0.038191 | 0.046647 | 0.05774 | 0.068774
| Non Elec. | 0 |  | 0
| Low | RLNKOKEWI-E |  | RLN
| 22 | RLNKOKENEW-WI | RLNK | OKE | 0 | 0 | 0 | 0 | 0 | 0 | 0 | 0 | 0 | 0
| 23 | RLNKOKETOYO-N | RLNK | OKE | 0 | 0 | 0 | 0 | 0 | 0 | 0 | 0 | 0 | 0
| 24 | RLNKCOAMBA-E | RLNK | COA | 0.051024 | 0.042212 | 0.03284 | 0.023985 | 0.015955 | 0.0090211 | 0.0058964 | 0.003366 | 0.0012615 | 0
| 25 | RLNKBIWOPEN-E | RLNK | BIW | 0 | 0 | 0 | 0 | 0 | 0 | 0 | 0 | 0 | 0
| 26 | RLNKOLPRING-E | RLNK | OLP | 0.0022322 | 0.0018466 | 0.0014366 | 0.0010493 | 0.00069798 | 0.00039465 | 0.00025795 | 0.00014725 | 5.5187e-05 | 0
| 27 | RLNKCOABNM-N | RLNK | COA | 0.051024 | 0.042212 | 0.03284 | 0.023985 | 0.015955 | 0.0090211 | 0.0058964 | 0.003366 | 0.0012615 | 0
| 28 | RLNKBIWMBA-N | RLNK | BIW | 0 | 0 | 0 | 0 | 0 | 0 | 0 | 0 | 0 | 0
| Mid | 0 | 0
|  | RMNKOKEPRI-E | RMNK | OKE | 0 | 0 | 0 | 0 | 0 | 0 | 0 | 0 | 0 | 0
| 31 | RMNKCOASTOV-E | RMNK | COA | 0.22738 | 0.24199 | 0.25846 | 0.26304 | 0.25444 | 0.23147 | 0.16385 | 0.1021 | 0.045378 | 0
| 32 | RMNKBIWSTOV-E | RMNK | BIW | 0 | 0 | 0 | 0 | 0 | 0 | 0 | 0 | 0 | 0
| 33 | RMNKOLPSTOV-E | RMNK | OLP | 0.0092852 | 0.0098818 | 0.010554 | 0.010742 | 0.01039 | 0.009452 | 0.006691 | 0.0041694 | 0.001853 | 0
EMISSIONS
CH4
Low
| 1 | RLEKELCHOT-E | RLEK | ELC | 0 | 0 | 0 | 0 | 0 | 0 | 0 | 0 | 0 | 0
| 2 | RLEKOKEWI-E | RLEK | OKE | 9.2199e-05 | 8.7107e-05 | 7.8089e-05 | 6.6482e-05 | 5.2335e-05 | 3.5734e-05 | 2.9013e-05 | 2.1452e-05 | 1.114e-05 | 0
| 3 | RLEKBIWOPEN-E | RLEK | BIW | 0 | 0 | 0 | 0 | 0 | 0 | 0 | 0 | 0 | 0
| 4 | RLEKOLPRING-E | RLEK | OLP | 1.0145e-05 | 9.585e-06 | 8.5927e-06 | 7.3155e-06 | 5.7589e-06 | 3.932e-06 | 3.1925e-06 | 2.3605e-06 | 1.2258e-06 | 0
| 5 | RLEKOKEWICK-N | RLEK | OKE | 0 | 0 | 0 | 0 | 0 | 0 | 0 | 0 | 0 | 0
| 6 | RLEKOKETOYO-N | RLEK | OKE | 0 | 0 | 0 | 0 | 0 | 0 | 0 | 0 | 0 | 0
| 7 | RLEKCOABNM-N | RLEK | COA | 0 | 0 | 0 | 0 | 0 | 0 | 0 | 0 | 0 | 0
| Mid | 0 |  | 0
| 9 | RMEKELCSTOV-E | RMEK | ELC | 0 | 0 | 0 | 0 | 0 | 0 | 0 | 0 | 0 | 0
| 10 | RMEKOKEPRI-E | RMEK | OKE | 6.4284e-05 | 7.8766e-05 | 9.8341e-05 | 0.00011937 | 0.00014159 | 0.00016445 | 0.00015846 | 0.00015115 | 0.00013706 | 0.00012152
| 11 | RMEKBIWSTOV-E | RMEK | BIW | 0 | 0 | 0 | 0 | 0 | 0 | 0 | 0 | 0 | 0
| 12 | RMEKOLPSTOV-E | RMEK | OLP | 1.6378e-05 | 2.0067e-05 | 2.5055e-05 | 3.0413e-05 | 3.6073e-05 | 4.1897e-05 | 4.0372e-05 | 3.8509e-05 | 3.4918e-05 | 3.0959e-05
| 13 | RMEKOKEWICK-N | RMEK | OKE | 0 | 0 | 0 | 0 | 0 | 0 | 0 | 0 | 0 | 0
| 14 | RMEKOKETOYO-N | RMEK | OKE | 0 | 0 | 0 | 0 | 0 | 0 | 0 | 0 | 0 | 0
| High | 0 |  | 0
| 16 | RHEKELCSTOV-E | RHEK | ELC | 0 | 0 | 0 | 0 | 0 | 0 | 0 | 0 | 0 | 0
| 17 | RHEKOKEPRI-E | RHEK | OKE | 5.3512e-06 | 5.9476e-06 | 6.7075e-06 | 7.4736e-06 | 8.2331e-06 | 8.9605e-06 | 1.1471e-05 | 1.401e-05 | 1.7342e-05 | 2.0656e-05
| 18 | RHEKBIWSTOV-E | RHEK | BIW | 0 | 0 | 0 | 0 | 0 | 0 | 0 | 0 | 0 | 0
| 19 | RHEKOLPSTOV-E | RHEK | OLP | 1.7789e-05 | 1.9771e-05 | 2.2297e-05 | 2.4844e-05 | 2.7369e-05 | 2.9787e-05 | 3.8131e-05 | 4.6573e-05 | 5.7649e-05 | 6.8665e-05
| Non Elec. | 0 |  | 0
| Low | RLNKOKEWI-E | RLNK | OKE | 0 | 0 | 0 | 0 | 0 | 0 | 0 | 0 | 0 | 0
| 22 | RLNKOKENEW-WI | RLNK | OKE | 0 | 0 | 0 | 0 | 0 | 0 | 0 | 0 | 0 | 0
| 23 | RLNKOKETOYO-N | RLNK | OKE | 0 | 0 | 0 | 0 | 0 | 0 | 0 | 0 | 0 | 0
| 24 | RLNKCOAMBA-E | RLNK | COA | 1.1133e-05 | 9.2099e-06 | 7.165e-06 | 5.233e-06 | 3.4811e-06 | 1.9682e-06 | 1.2865e-06 | 7.344e-07 | 2.7524e-07 | 0
| 25 | RLNKBIWOPEN-E | RLNK | BIW | 0 | 0 | 0 | 0 | 0 | 0 | 0 | 0 | 0 | 0
| 26 | RLNKOLPRING-E | RLNK | OLP | 2.2286e-06 | 1.8437e-06 | 1.4344e-06 | 1.0476e-06 | 6.9688e-07 | 3.9402e-07 | 2.5754e-07 | 1.4702e-07 | 5.51e-08 | 0
| 27 | RLNKCOABNM-N | RLNK | COA | 1.1133e-05 | 9.2099e-06 | 7.165e-06 | 5.233e-06 | 3.4811e-06 | 1.9682e-06 | 1.2865e-06 | 7.344e-07 | 2.7524e-07 | 0
| 28 | RLNKBIWMBA-N | RLNK | BIW | 0 | 0 | 0 | 0 | 0 | 0 | 0 | 0 | 0 | 0
| #REF! | 0 | 0
| Mid | RMNKOKEPRI-E | RMNK | OKE | 0 | 0 | 0 | 0 | 0 | 0 | 0 | 0 | 0 | 0
| 31 | RMNKCOASTOV-E | RMNK | COA | 4.961e-05 | 5.2798e-05 | 5.6392e-05 | 5.7392e-05 | 5.5515e-05 | 5.0502e-05 | 3.575e-05 | 2.2277e-05 | 9.9007e-06 | 0
| 32 | RMNKBIWSTOV-E | RMNK | BIW | 0 | 0 | 0 | 0 | 0 | 0 | 0 | 0 | 0 | 0
| 33 | RMNKOLPSTOV-E | RMNK | OLP | 9.2705e-06 | 9.8662e-06 | 1.0538e-05 | 1.0724e-05 | 1.0374e-05 | 9.437e-06 | 6.6804e-06 | 4.1627e-06 | 1.8501e-06 | 0
EMISSIONS
N2O
Low
| 1 | RLEKELCHOT-E | RLEK | ELC | 0 | 0 | 0 | 0 | 0 | 0 | 0 | 0 | 0 | 0
| 2 | RLEKOKEWI-E | RLEK | OKE | 0.00027221 | 0.00025717 | 0.00023055 | 0.00019628 | 0.00015451 | 0.0001055 | 8.5657e-05 | 6.3334e-05 | 3.2889e-05 | 0
| 3 | RLEKBIWOPEN-E | RLEK | BIW | 0 | 0 | 0 | 0 | 0 | 0 | 0 | 0 | 0 | 0
| 4 | RLEKOLPRING-E | RLEK | OLP | 4.9922e-06 | 4.7164e-06 | 4.2282e-06 | 3.5997e-06 | 2.8337e-06 | 1.9348e-06 | 1.5709e-06 | 1.1615e-06 | 6.0317e-07 | 0
| 5 | RLEKOKEWICK-N | RLEK | OKE | 0 | 0 | 0 | 0 | 0 | 0 | 0 | 0 | 0 | 0
| 6 | RLEKOKETOYO-N | RLEK | OKE | 0 | 0 | 0 | 0 | 0 | 0 | 0 | 0 | 0 | 0
| 7 | RLEKCOABNM-N | RLEK | COA | 0 | 0 | 0 | 0 | 0 | 0 | 0 | 0 | 0 | 0
| Mid | 0 |  | 0
| 9 | RMEKELCSTOV-E | RMEK | ELC | 0 | 0 | 0 | 0 | 0 | 0 | 0 | 0 | 0 | 0
| 10 | RMEKOKEPRI-E | RMEK | OKE | 0.00018979 | 0.00023255 | 0.00029034 | 0.00035244 | 0.00041803 | 0.00048551 | 0.00046784 | 0.00044626 | 0.00040464 | 0.00035877
| 11 | RMEKBIWSTOV-E | RMEK | BIW | 0 | 0 | 0 | 0 | 0 | 0 | 0 | 0 | 0 | 0
| 12 | RMEKOLPSTOV-E | RMEK | OLP | 8.0589e-06 | 9.8744e-06 | 1.2328e-05 | 1.4965e-05 | 1.775e-05 | 2.0616e-05 | 1.9866e-05 | 1.8949e-05 | 1.7182e-05 | 1.5234e-05
| 13 | RMEKOKEWICK-N | RMEK | OKE | 0 | 0 | 0 | 0 | 0 | 0 | 0 | 0 | 0 | 0
| 14 | RMEKOKETOYO-N | RMEK | OKE | 0 | 0 | 0 | 0 | 0 | 0 | 0 | 0 | 0 | 0
| High | 0 |  | 0
| 16 | RHEKELCSTOV-E | RHEK | ELC | 0 | 0 | 0 | 0 | 0 | 0 | 0 | 0 | 0 | 0
| 17 | RHEKOKEPRI-E | RHEK | OKE | 1.5799e-05 | 1.756e-05 | 1.9803e-05 | 2.2065e-05 | 2.4307e-05 | 2.6455e-05 | 3.3865e-05 | 4.1364e-05 | 5.12e-05 | 6.0985e-05
| 18 | RHEKBIWSTOV-E | RHEK | BIW | 0 | 0 | 0 | 0 | 0 | 0 | 0 | 0 | 0 | 0
| 19 | RHEKOLPSTOV-E | RHEK | OLP | 8.7532e-06 | 9.7287e-06 | 1.0972e-05 | 1.2225e-05 | 1.3467e-05 | 1.4657e-05 | 1.8763e-05 | 2.2917e-05 | 2.8367e-05 | 3.3788e-05
| Non Elec. | 0 |  | 0
| Low | RLNKOKEWI-E | RLNK | OKE | 0 | 0 | 0 | 0 | 0 | 0 | 0 | 0 | 0 | 0
| 22 | RLNKOKENEW-WI | RLNK | OKE | 0 | 0 | 0 | 0 | 0 | 0 | 0 | 0 | 0 | 0
| 23 | RLNKOKETOYO-N | RLNK | OKE | 0 | 0 | 0 | 0 | 0 | 0 | 0 | 0 | 0 | 0
| 24 | RLNKCOAMBA-E | RLNK | COA | 0.00023007 | 0.00019034 | 0.00014808 | 0.00010815 | 7.1942e-05 | 4.0677e-05 | 2.6587e-05 | 1.5178e-05 | 5.6883e-06 | 0
| 25 | RLNKBIWOPEN-E | RLNK | BIW | 0 | 0 | 0 | 0 | 0 | 0 | 0 | 0 | 0 | 0
| 26 | RLNKOLPRING-E | RLNK | OLP | 1.0966e-06 | 9.0723e-07 | 7.058e-07 | 5.1548e-07 | 3.4291e-07 | 1.9388e-07 | 1.2673e-07 | 7.2343e-08 | 2.7113e-08 | 0
| 27 | RLNKCOABNM-N | RLNK | COA | 0.00023007 | 0.00019034 | 0.00014808 | 0.00010815 | 7.1942e-05 | 4.0677e-05 | 2.6587e-05 | 1.5178e-05 | 5.6883e-06 | 0
| 28 | RLNKBIWMBA-N | RLNK | BIW | 0 | 0 | 0 | 0 | 0 | 0 | 0 | 0 | 0 | 0
| #REF! | 0 | 0
| Mid | RMNKOKEPRI-E | RMNK | OKE | 0 | 0 | 0 | 0 | 0 | 0 | 0 | 0 | 0 | 0
| 31 | RMNKCOASTOV-E | RMNK | COA | 0.0010253 | 0.0010912 | 0.0011654 | 0.0011861 | 0.0011473 | 0.0010437 | 0.00073883 | 0.00046039 | 0.00020461 | 0
| 32 | RMNKBIWSTOV-E | RMNK | BIW | 0 | 0 | 0 | 0 | 0 | 0 | 0 | 0 | 0 | 0
| 33 | RMNKOLPSTOV-E | RMNK | OLP | 4.5617e-06 | 4.8548e-06 | 5.1852e-06 | 5.2771e-06 | 5.1046e-06 | 4.6436e-06 | 3.2872e-06 | 2.0483e-06 | 9.1037e-07 | 0
| 6 | EMISSIONS |  |  | 2006 | 2010 | 2015 | 2020 | 2025 | 2030 | 2035 | 2040 | 2045 | 2050
|  | CO2 |  | Mt CO2e | 0.57559 | 0.58965 | 0.60747 | 0.61277 | 0.60442 | 0.58097 | 0.49831 | 0.42013 | 0.33837 | 0.26693
|  | CH4 |  |  | 0.00028952 | 0.00030417 | 0.00032178 | 0.00033553 | 0.00034491 | 0.00034903 | 0.0003259 | 0.00030211 | 0.00027169 | 0.0002418
|  | N2O |  |  | 0.0019907 | 0.0020092 | 0.0020357 | 0.0020098 | 0.0019275 | 0.0017846 | 0.001423 | 0.0010868 | 0.00075181 | 0.00046877
Outputs
Total energy produced and required | bar: 2006 to 2050
|  | Vector | Name | Notes | 2006 | 2010 | 2015 | 2020 | 2025 | 2030 | 2035 | 2040 | 2045 | 2050
|  | V.01 | Electricity (delivered to end user) |  | -26.8553 | -29.8977 | -33.769 | -37.6964 | -41.6164 | -45.4011 | -48.3104 | -50.9904 | -53.7366 | -56.1527
|  | V.02 | Electricity (supplied to grid) |  | 0 | 0 | 0 | 0 | 0 | 0 | 0 | 0 | 0 | 0
|  | V.03 | Solid hydrocarbons |  | -15.1005 | -13.0523 | -10.8837 | -8.7207 | -6.6267 | -4.6569 | -3.1744 | -1.9011 | -0.7864 | 0
|  | V.04 | Liquid hydrocarbons |  | -2.6775 | -2.8173 | -2.9769 | -3.1198 | -3.2429 | -3.3389 | -3.1705 | -2.9693 | -2.6303 | -2.2567
|  | V.05 | Gaseous hydrocarbons |  | -1.3806 | -1.3797 | -1.3965 | -1.4126 | -1.4289 | -1.4438 | -1.464 | -1.489 | -1.5312 | -1.5813
|  | V.07 | Heat transport |  | 0 | 0 | 0 | 0 | 0 | 0 | 0 | 0 | 0 | 0
|  | V.09 | Dry biomass and waste |  | -47.4577 | -50.0528 | -52.897 | -54.6647 | -55.2291 | -54.4255 | -47.3716 | -40.2897 | -31.716 | -23.4655
|  | R.07 | Environmental heat |  | 0 | 0 | 0 | 0 | 0 | 0 | 0 | 0 | 0 | 0
|  | K.01 | Cooking |  | 34.0601 | 36.194 | 39.0135 | 41.6731 | 44.12 | 46.2425 | 46.0265 | 45.7268 | 45.1518 | 44.5511
|  | X.01 | Conversion losses |  | 59.4115 | 61.0058 | 62.9097 | 63.9411 | 64.0239 | 63.0237 | 57.4644 | 51.9127 | 45.2488 | 38.9052
|  | Total |  | PJ | 0 | 0 | 0 | 0 | 0 | 0 | 0 | 0 | 0 | 0
Emissions
|  | Total greenhouse gas emissions produced |  |  | 2050: Mt CO2e
|  | GHG | IPCC Sector | Notes | 2006 | 2010 | 2015 | 2020 | 2025 | 2030 | 2035 | 2040 | 2045 | 2050
|  | CO2 | 1A | Fuel Combustion | 0.57559 | 0.58965 | 0.60747 | 0.61277 | 0.60442 | 0.58097 | 0.49831 | 0.42013 | 0.33837 | 0.26693
|  | CH4 | 1A | Fuel Combustion | 0.00028952 | 0.00030417 | 0.00032178 | 0.00033553 | 0.00034491 | 0.00034903 | 0.0003259 | 0.00030211 | 0.00027169 | 0.0002418
|  | N2O | 1A | Fuel Combustion | 0.0019907 | 0.0020092 | 0.0020357 | 0.0020098 | 0.0019275 | 0.0017846 | 0.001423 | 0.0010868 | 0.00075181 | 0.00046877
|  | Total |  |  | 0.57787 | 0.59196 | 0.60983 | 0.61511 | 0.6067 | 0.5831 | 0.50006 | 0.42152 | 0.33939 | 0.26764
Note on I47: Tara Caetano: LTMS
Note on I70: Bruno Merven: LTMS - hot plate
Note on I71: Bruno Merven: LTMS - paraffin wick
Note on I72: Bruno Merven: LTMS
Note on I73: Bruno Merven: LTMS - gas ring

## RES.R
Res | Residential
Res.R | Residential Refridgeration
H.03
Trajectory choice
|  |  | Component | Trajectory
[7 empty] | Tech Mix Scenario | 1
Efficiency Scenario
[7 empty] | Intensity Scenario | 1
Trajectory assumptions
|  | Refridgeration demand |  | GJ/pp/yr
|  | Trajectory |  |  | 2006 | 2010 | 2015 | 2020 | 2025 | 2030 | 2035 | 2040 | 2045 | 2050
Low
|  | 1 |  |  | 6.2793e-08 | 6.2793e-08 | 6.2793e-08 | 6.2793e-08 | 6.2793e-08 | 6.2793e-08 | 6.2793e-08 | 6.2793e-08 | 6.2793e-08 | 6.2793e-08
Mid
|  | 1 |  |  | 3.1143e-07 | 3.1143e-07 | 3.1143e-07 | 3.1143e-07 | 3.1143e-07 | 3.1143e-07 | 3.1143e-07 | 3.1143e-07 | 3.1143e-07 | 3.1143e-07
High
|  | 1 |  |  | 6.3421e-07 | 6.4006e-07 | 6.4375e-07 | 6.4746e-07 | 6.5119e-07 | 6.5495e-07 | 6.5872e-07 | 6.6252e-07 | 6.6634e-07 | 6.7018e-07
Non Elec. Low
|  | 1 |  |  | 0 | 0 | 0 | 0 | 0 | 0 | 0 | 0 | 0 | 0
Non Elec. Mid
|  | 1 |  |  | 0 | 0 | 0 | 0 | 0 | 0 | 0 | 0 | 0 | 0
[5 empty] | Technology Name | Input Commodity | Useful Energy Service | Efficiency | CC fuel vector | Base Year Technology Share | Final Energy | Useful Energy
Residential - Refrigeration - Low Income Electrified
| RLE |  | Residential - Refrigeration - Low Income Electrified - Electricity - Existing |  | RLERELC-E | RESELC | RLER | 0.4 | V.01 | 100% | 2.72 | 1.088
| RLE |  | Residential - Refrigeration - Low Income Electrified - Electricity - Efficient |  | RLERELCEFF-N | RESELC | RLER | 0.45 | V.01 | 0% | 0 | 0
Residential - Refrigeration - Middle Income Electrified | bar: 2015
| RME |  | Residential - Refrigeration - Middle Income Electrified - Electricity - Fridges-Existing |  | RMERELCFRI-E | RESELC | RMER | 0.6 | V.01 | 86% | 5.1448 | 3.0869
| RME |  | Residential - Refrigeration - Middle Income Electrified - Electricity - Deepfreeze-Existing |  | RMERELCDFR-E | RESELC | RMER | 0.8 | V.01 | 14% | 0.83753 | 0.67002
| RME |  | Residential - Refrigeration - Middle Income Electrified - Electricity - Fridges-Efficient |  | RMERELCEFF-N | RESELC | RMER | 0.9 | V.01 | 86% | 5.1448 | 4.6304
| RME |  | Residential - Refrigeration - Middle Income Electrified - Electricity - Deepfreeze-Effecient |  | RMERELCEFFDFR-N | RESELC | RMER | 1.2 | V.01 | 0% | 0 | 0
Residential - Refrigeration - High Income Electrified | bar: 2015
| RHE |  | Residential - Refrigeration - High Income Electrified - Electricity -Fridge-Existing |  | RHERELCFRI-E | RESELC | RHER | 0.7 | V.01 | 65% | 5.4579 | 3.8206
| RHE |  | Residential - Refrigeration - High Income Electrified - Electricity - Deepfreeze-Existing |  | RHERELCDFR-E | RESELC | RHER | 0.8 | V.01 | 35% | 2.9389 | 2.3511
| RHE |  | Residential - Refrigeration - High Income Electrified - Electricity -Fridge-Efficient |  | RHERELCFRIEFF-N | RESELC | RHER | 0.9 | V.01 | 65% | 5.4579 | 4.9122
| RHE |  | Residential - Refrigeration - High Income Electrified - Electricity - Deepfreeze-Efficient |  | RHERELCDFREFF-N | RESELC | RHER | 1.2 | V.01 | 35% | 0 | 0
[5 empty] | 2006 | 2010 | 2015 | 2020 | 2025 | 2030 | 2035 | 2040 | 2045 | 2050 | 2006 | 2010 | 2015 | 2020 | 2025 | 2030 | 2035 | 2040 | 2045 | 2050 | 2006 | 2010 | 2015 | 2020 | 2025 | 2030 | 2035 | 2040 | 2045 | 2050 | 2006 | 2010 | 2015 | 2020 | 2025 | 2030 | 2035 | 2040 | 2045 | 2050
[5 empty] | 1 | 1 | 1 | 1 | 1 | 1 | 1 | 1 | 1 | 1 | 2 | 2 | 2 | 2 | 2 | 2 | 2 | 2 | 2 | 2 | 3 | 3 | 3 | 3 | 3 | 3 | 3 | 3 | 3 | 3 | 4 | 4 | 4 | 4 | 4 | 4 | 4 | 4 | 4 | 4
|  |  | Residential - Refrigeration - Low Income Electrified - Electricity - Existing | RLERELC-E | 100% | 100% | 100% | 100% | 100% | 100% | 100% | 100% | 100% | 100% | 100% | 100% | 87.5% | 75% | 62.5% | 50% | 37.5% | 25% | 12.5% | 0% | 100% | 100% | 83.33% | 66.67% | 50% | 33.33% | 16.67% | 0% | 0% | 0% | 100% | 100% | 75% | 50% | 25% | 0% | 0% | 0% | 0% | 0%
|  |  | Residential - Refrigeration - Low Income Electrified - Electricity - Efficient | RLERELCEFF-N | 0% | 0% | 0% | 0% | 0% | 0% | 0% | 0% | 0% | 0% | 0% | 0% | 12.5% | 25% | 37.5% | 50% | 62.5% | 75% | 87.5% | 100% | 0% | 0% | 16.67% | 33.33% | 50% | 66.67% | 83.33% | 100% | 100% | 100% | 0% | 0% | 25% | 50% | 75% | 100% | 100% | 100% | 100% | 100%
|  |  | Residential - Refrigeration - Middle Income Electrified | 0 | bar: 2010 to 2045; 2006 to 2050; 2040; 2030
|  |  | Residential - Refrigeration - Middle Income Electrified - Electricity - Fridges-Existing | RMERELCFRI-E | 36.8% | 36.8% | 36.8% | 36.8% | 36.8% | 36.8% | 36.8% | 36.8% | 36.8% | 36.8% | 36.8% | 36.8% | 32.2% | 27.6% | 23% | 18.4% | 13.8% | 9.201% | 4.601% | 0% | 36.8% | 36.8% | 30.67% | 24.54% | 18.4% | 12.27% | 6.134% | 0% | 0% | 0% | 36.8% | 36.8% | 27.6% | 18.4% | 9.201% | 0% | 0% | 0% | 0% | 0%
|  |  | Residential - Refrigeration - Middle Income Electrified - Electricity - Deepfreeze-Existing | RMERELCDFR-E | 7.989% | 7.989% | 7.989% | 7.989% | 7.989% | 7.989% | 7.989% | 7.989% | 7.989% | 7.989% | 7.989% | 7.989% | 6.99% | 5.991% | 4.993% | 3.994% | 2.996% | 1.997% | 0.9986% | 0% | 7.989% | 7.989% | 6.657% | 5.326% | 3.994% | 2.663% | 1.331% | 0% | 0% | 0% | 7.989% | 7.989% | 5.991% | 3.994% | 1.997% | 0% | 0% | 0% | 0% | 0%
|  |  | Residential - Refrigeration - Middle Income Electrified - Electricity - Fridges-Efficient | RMERELCEFF-N | 55.21% | 55.21% | 55.21% | 55.21% | 55.21% | 55.21% | 55.21% | 55.21% | 55.21% | 55.21% | 55.21% | 55.21% | 58.31% | 61.41% | 64.5% | 67.6% | 70.7% | 73.8% | 76.9% | 80% | 55.21% | 55.21% | 59.34% | 63.47% | 67.6% | 71.74% | 75.87% | 80% | 80% | 80% | 55.21% | 55.21% | 61.41% | 67.6% | 73.8% | 80% | 80% | 80% | 80% | 80%
|  |  | Residential - Refrigeration - Middle Income Electrified - Electricity - Deepfreeze-Effecient | RMERELCEFFDFR-N | 0% | 0% | 0% | 0% | 0% | 0% | 0% | 0% | 0% | 0% | 0% | 0% | 2.5% | 5% | 7.5% | 10% | 12.5% | 15% | 17.5% | 20% | 0% | 0% | 3.333% | 6.667% | 10% | 13.33% | 16.67% | 20% | 20% | 20% | 0% | 0% | 5% | 10% | 15% | 20% | 20% | 20% | 20% | 20%
|  |  | Residential - Refrigeration - High Income Electrified | 0 | bar: 2006 to 2050; 2040; 2030
|  |  | Residential - Refrigeration - High Income Electrified - Electricity -Fridge-Existing | RHERELCFRI-E | 34.47% | 34.47% | 34.47% | 34.47% | 34.47% | 34.47% | 34.47% | 34.47% | 34.47% | 34.47% | 34.47% | 34.47% | 30.16% | 25.85% | 21.54% | 17.23% | 12.93% | 8.617% | 4.309% | 0% | 34.47% | 34.47% | 28.72% | 22.98% | 17.23% | 11.49% | 5.745% | 0% | 0% | 0% | 34.47% | 34.47% | 25.85% | 17.23% | 8.617% | 0% | 0% | 0% | 0% | 0%
|  |  | Residential - Refrigeration - High Income Electrified - Electricity - Deepfreeze-Existing | RHERELCDFR-E | 21.21% | 21.21% | 21.21% | 21.21% | 21.21% | 21.21% | 21.21% | 21.21% | 21.21% | 21.21% | 21.21% | 21.21% | 18.56% | 15.91% | 13.26% | 10.61% | 7.955% | 5.303% | 2.652% | 0% | 21.21% | 21.21% | 17.68% | 14.14% | 10.61% | 7.071% | 3.535% | 0% | 0% | 0% | 21.21% | 21.21% | 15.91% | 10.61% | 5.303% | 0% | 0% | 0% | 0% | 0%
|  |  | Residential - Refrigeration - High Income Electrified - Electricity -Fridge-Efficient | RHERELCFRIEFF-N | 44.32% | 44.32% | 44.32% | 44.32% | 44.32% | 44.32% | 44.32% | 44.32% | 44.32% | 44.32% | 44.32% | 44.32% | 48.78% | 53.24% | 57.7% | 62.16% | 66.62% | 71.08% | 75.54% | 80% | 44.32% | 44.32% | 50.27% | 56.21% | 62.16% | 68.11% | 74.05% | 80% | 80% | 80% | 44.32% | 44.32% | 53.24% | 62.16% | 71.08% | 80% | 80% | 80% | 80% | 80%
|  |  | Residential - Refrigeration - High Income Electrified - Electricity - Deepfreeze-Efficient | RHERELCDFREFF-N | 0% | 0% | 0% | 0% | 0% | 0% | 0% | 0% | 0% | 0% | 0% | 0% | 2.5% | 5% | 7.5% | 10% | 12.5% | 15% | 17.5% | 20% | 0% | 0% | 3.333% | 6.667% | 10% | 13.33% | 16.67% | 20% | 20% | 20% | 0% | 0% | 5% | 10% | 15% | 20% | 20% | 20% | 20% | 20%
Derived assumptions | bar: 2006 to 2006
Technology penetration | bar: 2006 to 2006
Cooking | bar: 2006 to 2006
|  | Code | Technology package | SATIM code | 2006 | 2010 | 2015 | 2020 | 2025 | 2030 | 2035 | 2040 | 2045 | 2050
Low
|  | 1 | Residential - Refrigeration - Low Income Electrified - Electricity - Existing | RLERELC-E | 100% | 100% | 100% | 100% | 100% | 100% | 100% | 100% | 100% | 100%
|  | 2 | Residential - Refrigeration - Low Income Electrified - Electricity - Efficient | RLERELCEFF-N | bar: 2006 to 2050
|  | Mid | Residential - Refrigeration - Middle Income Electrified | 0 | bar: 2006 to 2050
|  | 4 | Residential - Refrigeration - Middle Income Electrified - Electricity - Fridges-Existing | RMERELCFRI-E | 36.8% | 36.8% | 36.8% | 36.8% | 36.8% | 36.8% | 36.8% | 36.8% | 36.8% | 36.8%
|  | 5 | Residential - Refrigeration - Middle Income Electrified - Electricity - Deepfreeze-Existing | RMERELCDFR-E | 7.989% | 7.989% | 7.989% | 7.989% | 7.989% | 7.989% | 7.989% | 7.989% | 7.989% | 7.989%
|  | 6 | Residential - Refrigeration - Middle Income Electrified - Electricity - Fridges-Efficient | RMERELCEFF-N | 55.21% | 55.21% | 55.21% | 55.21% | 55.21% | 55.21% | 55.21% | 55.21% | 55.21% | 55.21%
|  | 7 | Residential - Refrigeration - Middle Income Electrified - Electricity - Deepfreeze-Effecient | RMERELCEFFDFR-N | bar: 2006 to 2050
|  | High | Residential - Refrigeration - High Income Electrified | 0 | bar: 2006 to 2050
|  | 9 | Residential - Refrigeration - High Income Electrified - Electricity -Fridge-Existing | RHERELCFRI-E | 34.47% | 34.47% | 34.47% | 34.47% | 34.47% | 34.47% | 34.47% | 34.47% | 34.47% | 34.47%
|  | 10 | Residential - Refrigeration - High Income Electrified - Electricity - Deepfreeze-Existing | RHERELCDFR-E | 21.21% | 21.21% | 21.21% | 21.21% | 21.21% | 21.21% | 21.21% | 21.21% | 21.21% | 21.21%
|  | 11 | Residential - Refrigeration - High Income Electrified - Electricity -Fridge-Efficient | RHERELCFRIEFF-N | 44.32% | 44.32% | 44.32% | 44.32% | 44.32% | 44.32% | 44.32% | 44.32% | 44.32% | 44.32%
|  | 12 | Residential - Refrigeration - High Income Electrified - Electricity - Deepfreeze-Efficient | RHERELCDFREFF-N | bar: 2006 to 2050
Fixed assumptions
TECH EFFICIENCIES
Space Heating
|  | Code | Technology | SATIM code | Fuel vector | H.01 | H.01 | H.01 | H.01 | H.01 | H.01 | H.01 | H.01 | H.01 | H.01
|  | Low |  |  |  | 2006 | 2010 | 2015 | 2020 | 2025 | 2030 | 2035 | 2040 | 2045 | 2050
|  | 1 | Residential - Refrigeration - Low Income Electrified - Electricity - Existing | RLERELC-E | V.01 | 0.4 | 0.4 | 0.4 | 0.4 | 0.4 | 0.4 | 0.4 | 0.4 | 0.4 | 0.4
|  | 2 | Residential - Refrigeration - Low Income Electrified - Electricity - Efficient | RLERELCEFF-N | V.01 | 0.45 | 0.45 | 0.45 | 0.45 | 0.45 | 0.45 | 0.45 | 0.45 | 0.45 | 0.45
|  | Mid |  |  | 0%
|  | 4 | Residential - Refrigeration - Middle Income Electrified - Electricity - Fridges-Existing | RMERELCFRI-E | V.01 | 0.6 | 0.6 | 0.6 | 0.6 | 0.6 | 0.6 | 0.6 | 0.6 | 0.6 | 0.6
|  | 5 | Residential - Refrigeration - Middle Income Electrified - Electricity - Deepfreeze-Existing | RMERELCDFR-E | V.01 | 0.8 | 0.8 | 0.8 | 0.8 | 0.8 | 0.8 | 0.8 | 0.8 | 0.8 | 0.8
|  | 6 | Residential - Refrigeration - Middle Income Electrified - Electricity - Fridges-Efficient | RMERELCEFF-N | V.01 | 0.9 | 0.9 | 0.9 | 0.9 | 0.9 | 0.9 | 0.9 | 0.9 | 0.9 | 0.9
|  | 7 | Residential - Refrigeration - Middle Income Electrified - Electricity - Deepfreeze-Effecient | RMERELCEFFDFR-N | V.01 | 1.2 | 1.2 | 1.2 | 1.2 | 1.2 | 1.2 | 1.2 | 1.2 | 1.2 | 1.2
|  | High |  |  | 0%
|  | 9 | Residential - Refrigeration - High Income Electrified - Electricity -Fridge-Existing | RHERELCFRI-E | V.01 | 0.7 | 0.7 | 0.7 | 0.7 | 0.7 | 0.7 | 0.7 | 0.7 | 0.7 | 0.7
|  | 15 | Residential - Refrigeration - High Income Electrified - Electricity - Deepfreeze-Existing | RHERELCDFR-E | V.01 | 0.8 | 0.8 | 0.8 | 0.8 | 0.8 | 0.8 | 0.8 | 0.8 | 0.8 | 0.8
|  | 11 | Residential - Refrigeration - High Income Electrified - Electricity -Fridge-Efficient | RHERELCFRIEFF-N | V.01 | 0.9 | 0.9 | 0.9 | 0.9 | 0.9 | 0.9 | 0.9 | 0.9 | 0.9 | 0.9
|  | 16 | Residential - Refrigeration - High Income Electrified - Electricity - Deepfreeze-Efficient | RHERELCDFREFF-N | V.01 | 1.2 | 1.2 | 1.2 | 1.2 | 1.2 | 1.2 | 1.2 | 1.2 | 1.2 | 1.2
| 3 | Residential Refridgeration Useful Demand |  |  | 2006 | 2010 | 2015 | 2020 | 2025 | 2030 | 2035 | 2040 | 2045 | 2050
Electrified
|  | Per person USEFUL demand net of internal gains |  | PJ/pp/yr
|  | Low |  |  | 6.2793e-08 | 6.2793e-08 | 6.2793e-08 | 6.2793e-08 | 6.2793e-08 | 6.2793e-08 | 6.2793e-08 | 6.2793e-08 | 6.2793e-08 | 6.2793e-08
|  | Mid |  |  | 3.1143e-07 | 3.1143e-07 | 3.1143e-07 | 3.1143e-07 | 3.1143e-07 | 3.1143e-07 | 3.1143e-07 | 3.1143e-07 | 3.1143e-07 | 3.1143e-07
|  | High |  |  | 6.3421e-07 | 6.4006e-07 | 6.4375e-07 | 6.4746e-07 | 6.5119e-07 | 6.5495e-07 | 6.5872e-07 | 6.6252e-07 | 6.6634e-07 | 6.7018e-07
| × | Low Population | LE |  | 17327142.2311 | 16370169.1234 | 14675444.7424 | 12494106.7924 | 9835524.7601 | 6715509.9455 | 5452486.8193 | 4031482.16 | 2093538.4642 | 0
|  | Mid Population | ME |  | 12063565.4798 | 14781257.8831 | 18454715.8348 | 22401611.1656 | 26570980.2958 | 30860175.7402 | 29737247.7733 | 28365139.0458 | 25719836.8306 | 22803945.9656
|  | High Population | HE |  | 9731317.6511 | 10766197.9311 | 12141721.9505 | 13528475.3546 | 14903273.4665 | 16220095.2285 | 20763653.3282 | 25360948.9346 | 31392115.5844 | 37391085.0344
| = | Low | RLER |  | 1.088 | 1.0279 | 0.92151 | 0.78454 | 0.6176 | 0.42168 | 0.34238 | 0.25315 | 0.13146 | 0
|  | Mid | RMER |  | 3.7569 | 4.6033 | 5.7473 | 6.9765 | 8.2749 | 9.6107 | 9.261 | 8.8337 | 8.0099 | 7.1018
|  | High | RHER |  | 6.1717 | 6.891 | 7.8163 | 8.7592 | 9.7049 | 10.6233 | 13.6775 | 16.8021 | 20.9177 | 25.0586
| = | Total energy required |  |  | 11.0166 | 12.5223 | 14.4851 | 16.5202 | 18.5974 | 20.6557 | 23.2808 | 25.8889 | 29.059 | 32.1604
|  | Total cooking demand |  | PJ | 11.0166 | 12.5223 | 14.4851 | 16.5202 | 18.5974 | 20.6557 | 23.2808 | 25.8889 | 29.059 | 32.1604
Non Elec.
|  | Per person USEFUL intensity |  | PJ/pp/year
|  | Low |  |  | 0 | 0 | 0 | 0 | 0 | 0 | 0 | 0 | 0 | 0
|  | Mid |  |  | 0 | 0 | 0 | 0 | 0 | 0 | 0 | 0 | 0 | 0
| × | Low Population | LN |  | 7008938.6119 | 5798442.9394 | 4511047.9593 | 3294651.2301 | 2191660.96 | 1239186.3086 | 809955.1295 | 462373.9028 | 173287.7992 | 0
|  | Mid Population | MN |  | 2538083.026 | 2701179.123 | 2885017.513 | 2936170.4572 | 2840163.5175 | 2583673.7772 | 1828963.9497 | 1139683.9567 | 506523.3217 | 0
| = | Low | RLNR |  | 0 | 0 | 0 | 0 | 0 | 0 | 0 | 0 | 0 | 0
|  | Mid | RMNR |  | 0 | 0 | 0 | 0 | 0 | 0 | 0 | 0 | 0 | 0
| = | Total energy required |  |  | 0 | 0 | 0 | 0 | 0 | 0 | 0 | 0 | 0 | 0
| = | Total cooking demand |  | PJ/yr | 0 | 0 | 0 | 0 | 0 | 0 | 0 | 0 | 0 | 0
| 4 | Supply Residential Refridgeration Useful Demand with technologies |  |  | 2006 | 2010 | 2015 | 2020 | 2025 | 2030 | 2035 | 2040 | 2045 | 2050
Low
| 1 | RLERELC-E | RLER |  | 1.088 | 1.0279 | 0.92151 | 0.78454 | 0.6176 | 0.42168 | 0.34238 | 0.25315 | 0.13146 | 0
| 2 | RLERELCEFF-N | RLER |  | 0 | 0 | 0 | 0 | 0 | 0 | 0 | 0 | 0 | 0
| Mid | 0
| 4 | RMERELCFRI-E | RMER |  | 1.3827 | 1.6942 | 2.1153 | 2.5677 | 3.0456 | 3.5372 | 3.4085 | 3.2512 | 2.948 | 2.6138
| 5 | RMERELCDFR-E | RMER |  | 0.30013 | 0.36774 | 0.45913 | 0.55732 | 0.66105 | 0.76776 | 0.73982 | 0.70569 | 0.63987 | 0.56733
| 6 | RMERELCEFF-N | RMER |  | 2.0741 | 2.5413 | 3.1729 | 3.8515 | 4.5683 | 5.3058 | 5.1127 | 4.8768 | 4.422 | 3.9207
| 7 | RMERELCEFFDFR-N | RMER |  | 0 | 0 | 0 | 0 | 0 | 0 | 0 | 0 | 0 | 0
| High | 0
| 9 | RHERELCFRI-E | RHER |  | 2.1274 | 2.3753 | 2.6942 | 3.0193 | 3.3453 | 3.6618 | 4.7146 | 5.7916 | 7.2103 | 8.6376
| 10 | RHERELCDFR-E | RHER |  | 1.3091 | 1.4617 | 1.658 | 1.858 | 2.0586 | 2.2534 | 2.9013 | 3.5641 | 4.4371 | 5.3155
| 11 | RHERELCFRIEFF-N | RHER |  | 2.7352 | 3.054 | 3.464 | 3.8819 | 4.301 | 4.7081 | 6.0616 | 7.4464 | 9.2703 | 11.1055
| 12 | RHERELCDFREFF-N | RHER |  | 0 | 0 | 0 | 0 | 0 | 0 | 0 | 0 | 0 | 0
Non Elec.
|  |  | Total | PJ/yr | 11.0166 | 12.5223 | 14.4851 | 16.5202 | 18.5974 | 20.6557 | 23.2808 | 25.8889 | 29.059 | 32.1604
Convert to energy demand by vector
Low
| V.01 | Electricity (delivered to end user) |  |  | 2.72 | 2.5698 | 2.3038 | 1.9613 | 1.544 | 1.0542 | 0.85594 | 0.63287 | 0.32865 | 0
| V.02 | Electricity (supplied to grid) |  |  | 0 | 0 | 0 | 0 | 0 | 0 | 0 | 0 | 0 | 0
| V.03 | Solid hydrocarbons |  |  | 0 | 0 | 0 | 0 | 0 | 0 | 0 | 0 | 0 | 0
| V.04 | Liquid hydrocarbons |  |  | 0 | 0 | 0 | 0 | 0 | 0 | 0 | 0 | 0 | 0
| V.05 | Gaseous hydrocarbons |  |  | 0 | 0 | 0 | 0 | 0 | 0 | 0 | 0 | 0 | 0
| V.09 | Dry biomass and waste |  |  | 0 | 0 | 0 | 0 | 0 | 0 | 0 | 0 | 0 | 0
| V.07 | Heat transport |  |  | 0 | 0 | 0 | 0 | 0 | 0 | 0 | 0 | 0 | 0
| R.07 | Environmental heat |  |  | 0 | 0 | 0 | 0 | 0 | 0 | 0 | 0 | 0 | 0
| H.03 | Refridgeration | PJ |  | 1.088 | 1.0279 | 0.92151 | 0.78454 | 0.6176 | 0.42168 | 0.34238 | 0.25315 | 0.13146 | 0
| X.01 | Conversion losses |  |  | -1.632 | -1.5419 | -1.3823 | -1.1768 | -0.9264 | -0.63253 | -0.51356 | -0.37972 | -0.19719 | 0
|  |  |  | PJ/yr | 2.72 | 2.5698 | 2.3038 | 1.9613 | 1.544 | 1.0542 | 0.85594 | 0.63287 | 0.32865 | 0
Mid
| V.01 | Electricity (delivered to end user) |  |  | 4.9842 | 6.1071 | 7.6248 | 9.2555 | 10.9782 | 12.7503 | 12.2863 | 11.7194 | 10.6265 | 9.4218
| V.02 | Electricity (supplied to grid) |  |  | 0 | 0 | 0 | 0 | 0 | 0 | 0 | 0 | 0 | 0
| V.03 | Solid hydrocarbons |  |  | 0 | 0 | 0 | 0 | 0 | 0 | 0 | 0 | 0 | 0
| V.04 | Liquid hydrocarbons |  |  | 0 | 0 | 0 | 0 | 0 | 0 | 0 | 0 | 0 | 0
| V.05 | Gaseous hydrocarbons |  |  | 0 | 0 | 0 | 0 | 0 | 0 | 0 | 0 | 0 | 0
| V.09 | Dry biomass and waste |  |  | 0 | 0 | 0 | 0 | 0 | 0 | 0 | 0 | 0 | 0
| V.07 | Heat transport |  |  | 0 | 0 | 0 | 0 | 0 | 0 | 0 | 0 | 0 | 0
| R.07 | Environmental heat |  |  | 0 | 0 | 0 | 0 | 0 | 0 | 0 | 0 | 0 | 0
| H.03 | Refridgeration | PJ |  | 3.7569 | 4.6033 | 5.7473 | 6.9765 | 8.2749 | 9.6107 | 9.261 | 8.8337 | 8.0099 | 7.1018
| X.01 | Conversion losses |  |  | -1.2273 | -1.5038 | -1.8775 | -2.279 | -2.7032 | -3.1396 | -3.0253 | -2.8858 | -2.6166 | -2.32
|  |  |  | PJ/yr | 4.9842 | 6.1071 | 7.6248 | 9.2555 | 10.9782 | 12.7503 | 12.2863 | 11.7194 | 10.6265 | 9.4218
High
| V.01 | Electricity (delivered to end user) |  |  | 7.7146 | 8.6138 | 9.7703 | 10.949 | 12.1311 | 13.2791 | 17.0968 | 21.0026 | 26.1471 | 31.3233
| V.02 | Electricity (supplied to grid) |  |  | 0 | 0 | 0 | 0 | 0 | 0 | 0 | 0 | 0 | 0
| V.03 | Solid hydrocarbons |  |  | 0 | 0 | 0 | 0 | 0 | 0 | 0 | 0 | 0 | 0
| V.04 | Liquid hydrocarbons |  |  | 0 | 0 | 0 | 0 | 0 | 0 | 0 | 0 | 0 | 0
| V.05 | Gaseous hydrocarbons |  |  | 0 | 0 | 0 | 0 | 0 | 0 | 0 | 0 | 0 | 0
| V.09 | Dry biomass and waste |  |  | 0 | 0 | 0 | 0 | 0 | 0 | 0 | 0 | 0 | 0
| V.07 | Heat transport |  |  | 0 | 0 | 0 | 0 | 0 | 0 | 0 | 0 | 0 | 0
| R.07 | Environmental heat |  |  | 0 | 0 | 0 | 0 | 0 | 0 | 0 | 0 | 0 | 0
| H.03 | Refridgeration | PJ |  | 6.1717 | 6.891 | 7.8163 | 8.7592 | 9.7049 | 10.6233 | 13.6775 | 16.8021 | 20.9177 | 25.0586
| X.01 | Conversion losses |  |  | -1.5429 | -1.7228 | -1.9541 | -2.1898 | -2.4262 | -2.6558 | -3.4194 | -4.2005 | -5.2294 | -6.2647
|  |  |  | PJ/yr | 7.7146 | 8.6138 | 9.7703 | 10.949 | 12.1311 | 13.2791 | 17.0968 | 21.0026 | 26.1471 | 31.3233
| TOTAL ENERGY DEMAND BY VECTOR |  |  | GJ
| V.01 | Electricity (delivered to end user) |  |  | -15.4189 | -17.2907 | -19.6989 | -22.1658 | -24.6533 | -27.0836 | -30.2391 | -33.3549 | -37.1022 | -40.745
| V.02 | Electricity (supplied to grid) |  |  | 0 | 0 | 0 | 0 | 0 | 0 | 0 | 0 | 0 | 0
| V.03 | Solid hydrocarbons |  |  | 0 | 0 | 0 | 0 | 0 | 0 | 0 | 0 | 0 | 0
| V.04 | Liquid hydrocarbons |  |  | 0 | 0 | 0 | 0 | 0 | 0 | 0 | 0 | 0 | 0
| V.05 | Gaseous hydrocarbons |  |  | 0 | 0 | 0 | 0 | 0 | 0 | 0 | 0 | 0 | 0
| V.09 | Dry biomass and waste |  |  | 0 | 0 | 0 | 0 | 0 | 0 | 0 | 0 | 0 | 0
| V.07 | Heat transport |  |  | 0 | 0 | 0 | 0 | 0 | 0 | 0 | 0 | 0 | 0
| R.07 | Environmental heat |  |  | 0 | 0 | 0 | 0 | 0 | 0 | 0 | 0 | 0 | 0
| H.03 | Refridgeration |  |  | 11.0166 | 12.5223 | 14.4851 | 16.5202 | 18.5974 | 20.6557 | 23.2808 | 25.8889 | 29.059 | 32.1604
| X.01 | Conversion losses |  |  | -4.4022 | -4.7684 | -5.2138 | -5.6456 | -6.0558 | -6.4279 | -6.9583 | -7.466 | -8.0432 | -8.5846
|  |  | Total | PJ/yr | -15.4189 | -17.2907 | -19.6989 | -22.1658 | -24.6533 | -27.0836 | -30.2391 | -33.3549 | -37.1022 | -40.745
| 6 | EMISSIONS |  |  | 2006 | 2010 | 2015 | 2020 | 2025 | 2030 | 2035 | 2040 | 2045 | 2050
|  | CO2 |  | Mt CO2e | 0 | 0 | 0 | 0 | 0 | 0 | 0 | 0 | 0 | 0
|  | CH4 |  |  | 0 | 0 | 0 | 0 | 0 | 0 | 0 | 0 | 0 | 0
|  | N2O |  |  | 0 | 0 | 0 | 0 | 0 | 0 | 0 | 0 | 0 | 0
Outputs
Total energy produced and required | bar: 2006 to 2050
|  | Vector | Name | Notes | 2006 | 2010 | 2015 | 2020 | 2025 | 2030 | 2035 | 2040 | 2045 | 2050
|  | V.01 | Electricity (delivered to end user) |  | -15.4189 | -17.2907 | -19.6989 | -22.1658 | -24.6533 | -27.0836 | -30.2391 | -33.3549 | -37.1022 | -40.745
|  | V.02 | Electricity (supplied to grid) |  | 0 | 0 | 0 | 0 | 0 | 0 | 0 | 0 | 0 | 0
|  | V.03 | Solid hydrocarbons |  | 0 | 0 | 0 | 0 | 0 | 0 | 0 | 0 | 0 | 0
|  | V.04 | Liquid hydrocarbons |  | 0 | 0 | 0 | 0 | 0 | 0 | 0 | 0 | 0 | 0
|  | V.05 | Gaseous hydrocarbons |  | 0 | 0 | 0 | 0 | 0 | 0 | 0 | 0 | 0 | 0
|  | V.07 | Heat transport |  | 0 | 0 | 0 | 0 | 0 | 0 | 0 | 0 | 0 | 0
|  | V.09 | Dry biomass and waste |  | 0 | 0 | 0 | 0 | 0 | 0 | 0 | 0 | 0 | 0
|  | R.07 | Environmental heat |  | 0 | 0 | 0 | 0 | 0 | 0 | 0 | 0 | 0 | 0
|  | H.03 | Refridgeration |  | 11.0166 | 12.5223 | 14.4851 | 16.5202 | 18.5974 | 20.6557 | 23.2808 | 25.8889 | 29.059 | 32.1604
|  | X.01 | Conversion losses |  | 4.4022 | 4.7684 | 5.2138 | 5.6456 | 6.0558 | 6.4279 | 6.9583 | 7.466 | 8.0432 | 8.5846
|  | Total |  | PJ | 0 | 0 | 0 | 0 | 0 | 0 | 0 | 0 | 0 | 0
Emissions
|  | For information: Greenhouse gas emissions excluding CHP |  |  | 2050: Mt CO2e
|  | GHG | IPCC Sector | Notes | 2006 | 2010 | 2015 | 2020 | 2025 | 2030 | 2035 | 2040 | 2045 | 2050
|  | CO2 | 1A | Fuel Combustion | 0 | 0 | 0 | 0 | 0 | 0 | 0 | 0 | 0 | 0
|  | CH4 | 1A | Fuel Combustion | 0 | 0 | 0 | 0 | 0 | 0 | 0 | 0 | 0 | 0
|  | N2O | 1A | Fuel Combustion | 0 | 0 | 0 | 0 | 0 | 0 | 0 | 0 | 0 | 0
|  | Total |  |  | 0 | 0 | 0 | 0 | 0 | 0 | 0 | 0 | 0 | 0
|  | Total greenhouse gas emissions produced |  |  | 2050: Mt CO2e
|  | GHG | IPCC Sector | Notes | 2006 | 2010 | 2015 | 2020 | 2025 | 2030 | 2035 | 2040 | 2045 | 2050
|  | CO2 | 1A | Fuel Combustion | 0 | 0 | 0 | 0 | 0 | 0 | 0 | 0 | 0 | 0
|  | CH4 | 1A | Fuel Combustion | 0 | 0 | 0 | 0 | 0 | 0 | 0 | 0 | 0 | 0
|  | N2O | 1A | Fuel Combustion | 0 | 0 | 0 | 0 | 0 | 0 | 0 | 0 | 0 | 0
|  | Total |  |  | 0 | 0 | 0 | 0 | 0 | 0 | 0 | 0 | 0 | 0
Information
Note on I40: Bruno Merven: 5% more than conventional based on NEMS data
Note on G111: Bruno Merven: 5% more than conventional based on NEMS data
Note on H111: Bruno Merven: 5% more than conventional based on NEMS data
Note on I111: Bruno Merven: 5% more than conventional based on NEMS data
Note on J111: Bruno Merven: 5% more than conventional based on NEMS data
Note on K111: Bruno Merven: 5% more than conventional based on NEMS data
Note on L111: Bruno Merven: 5% more than conventional based on NEMS data
Note on M111: Bruno Merven: 5% more than conventional based on NEMS data
Note on N111: Bruno Merven: 5% more than conventional based on NEMS data
Note on O111: Bruno Merven: 5% more than conventional based on NEMS data
Note on P111: Bruno Merven: 5% more than conventional based on NEMS data

## RES.N
Res | Residential
Res.N | Residential Non Energy Use
Z.03
Trajectory choice
|  |  | Component | Trajectory
[7 empty] | Tech Mix Scenario | 1
Efficiency Scenario
[7 empty] | Intensity Scenario | 1
Trajectory assumptions
Intensity
GJ/pp/yr
|  | Trajectory |  |  | 2006 | 2010 | 2015 | 2020 | 2025 | 2030 | 2035 | 2040 | 2045 | 2050
Low
|  | 1 |  |  | 2.0586e-08 | 2.0586e-08 | 2.0586e-08 | 2.0586e-08 | 2.0586e-08 | 2.0586e-08 | 2.0586e-08 | 2.0586e-08 | 2.0586e-08 | 2.0586e-08
Mid
|  | 1 |  |  | 2.5697e-08 | 2.5697e-08 | 2.5697e-08 | 2.5697e-08 | 2.5697e-08 | 2.5697e-08 | 2.5697e-08 | 2.5697e-08 | 2.5697e-08 | 2.5697e-08
High
|  | 1 |  |  | 2.1223e-08 | 2.1223e-08 | 2.1223e-08 | 2.1223e-08 | 2.1223e-08 | 2.1223e-08 | 2.1223e-08 | 2.1223e-08 | 2.1223e-08 | 2.1223e-08
Non Elec. Low
|  | 1 |  |  | 2.0586e-08 | 2.0586e-08 | 2.0586e-08 | 2.0586e-08 | 2.0586e-08 | 2.0586e-08 | 2.0586e-08 | 2.0586e-08 | 2.0586e-08 | 2.0586e-08
Non Elec. Mid
|  | 1 |  |  | 2.5697e-08 | 2.5697e-08 | 2.5697e-08 | 2.5697e-08 | 2.5697e-08 | 2.5697e-08 | 2.5697e-08 | 2.5697e-08 | 2.5697e-08 | 2.5697e-08
[5 empty] | Technology Name | Input Commodity | Useful Energy Service | Efficiency | CC fuel vector | Base Year Technology Share | Final Energy | Useful Energy
Residential - Non Energy - Low Income Electrified
|  | RLE | Residential - Non Energy - Low Income Electrified - Oil Paraffin - Existing |  | RLENOKE-E | RESOKE | RLEN | 100% | V.05 | 100% | 0.3567 | 0.3567
Residential - Non Energy - Middle Income Electrified
|  | RME | Residential - Non Energy - Middle Income Electrified - Oil Paraffin - Existing |  | RMENOKE-E | RESOKE | RMEN | 100% | V.05 | 100% | 0.31 | 0.31
Residential - Non Energy - High Income Electrified
|  | RHE | Residential - Non Energy - High Income Electrified - Oil Paraffin -Existing |  | RHENOKE-E | RESOKE | RHEN | 100% | V.05 | 100% | 0.20653 | 0.20653
Residential - Non Energy - Low Income Non-Electrified
|  | RLN | Residential - Non Energy - Low Income Non-Electrified - Oil Paraffin - Existing |  | RLNNOKEWI-E | RESOKE | RLNN | 100% | V.05 | 100% | 0.14429 | 0.14429
Residential - Non Energy - Middle Income Non-Electrified
|  | RMN | Residential - Non Energy - Middle Income Non-Electrified - Oil Paraffin - Existing |  | RMNNOKEPRI-E | RESOKE | RMNN | 100% | V.05 | 100% | 0.065221 | 0.065221
Derived assumptions
Technology penetration
Non energy use
|  | Code | Technology package | SATIM code | 2006 | 2010 | 2015 | 2020 | 2025 | 2030 | 2035 | 2040 | 2045 | 2050
|  |  | Residential - Non Energy - Low Income Electrified - Oil Paraffin - Existing | RLENOKE-E | 100% | 100% | 100% | 100% | 100% | 100% | 100% | 100% | 100% | 100%
|  |  | Residential - Non Energy - Middle Income Electrified | 0
|  |  | Residential - Non Energy - Middle Income Electrified - Oil Paraffin - Existing | RMENOKE-E | 100% | 100% | 100% | 100% | 100% | 100% | 100% | 100% | 100% | 100%
|  |  | Residential - Non Energy - High Income Electrified | 0
|  |  | Residential - Non Energy - High Income Electrified - Oil Paraffin -Existing | RHENOKE-E | 100% | 100% | 100% | 100% | 100% | 100% | 100% | 100% | 100% | 100%
|  |  | Residential - Non Energy - Low Income Non-Electrified | 0
|  |  | Residential - Non Energy - Low Income Non-Electrified - Oil Paraffin - Existing | RLNNOKEWI-E | 100% | 100% | 100% | 100% | 100% | 100% | 100% | 100% | 100% | 100%
|  |  | Residential - Non Energy - Middle Income Non-Electrified | 0
|  |  | Residential - Non Energy - Middle Income Non-Electrified - Oil Paraffin - Existing | RMNNOKEPRI-E | 100% | 100% | 100% | 100% | 100% | 100% | 100% | 100% | 100% | 100%
|  |  | 0 | 0
Fixed assumptions
TECH EFFICIENCIES
Space Heating
|  | Code | Technology | SATIM code | Fuel vector | H.01 | H.01 | H.01 | H.01 | H.01 | H.01 | H.01 | H.01 | H.01 | H.01
[6 empty] | 2006 | 2010 | 2015 | 2020 | 2025 | 2030 | 2035 | 2040 | 2045 | 2050
|  |  | Residential - Non Energy - Low Income Electrified - Oil Paraffin - Existing | RLENOKE-E | V.05 | 100% | 100% | 100% | 100% | 100% | 100% | 100% | 100% | 100% | 100%
|  |  | Residential - Non Energy - Middle Income Electrified | 0 | 0%
|  |  | Residential - Non Energy - Middle Income Electrified - Oil Paraffin - Existing | RMENOKE-E | V.05 | 100% | 100% | 100% | 100% | 100% | 100% | 100% | 100% | 100% | 100%
Residential - Non Energy - High Income Electrified
|  |  | Residential - Non Energy - High Income Electrified - Oil Paraffin -Existing | RHENOKE-E | V.05 | 100% | 100% | 100% | 100% | 100% | 100% | 100% | 100% | 100% | 100%
Residential - Non Energy - Low Income Non-Electrified
|  |  | Residential - Non Energy - Low Income Non-Electrified - Oil Paraffin - Existing | RLNNOKEWI-E | V.05 | 100% | 100% | 100% | 100% | 100% | 100% | 100% | 100% | 100% | 100%
Residential - Non Energy - Middle Income Non-Electrified
|  |  | Residential - Non Energy - Middle Income Non-Electrified - Oil Paraffin - Existing | RMNNOKEPRI-E | V.05 | 100% | 100% | 100% | 100% | 100% | 100% | 100% | 100% | 100% | 100%
0%
Methodology
| 3 | Residential Non Energy Use Useful Demand |  |  | 2006 | 2010 | 2015 | 2020 | 2025 | 2030 | 2035 | 2040 | 2045 | 2050
Electrified
|  | Per person USEFUL demand net of internal gains |  | PJ/pp/yr
|  | Low |  |  | 2.0586e-08 | 2.0586e-08 | 2.0586e-08 | 2.0586e-08 | 2.0586e-08 | 2.0586e-08 | 2.0586e-08 | 2.0586e-08 | 2.0586e-08 | 2.0586e-08
|  | Mid |  |  | 2.5697e-08 | 2.5697e-08 | 2.5697e-08 | 2.5697e-08 | 2.5697e-08 | 2.5697e-08 | 2.5697e-08 | 2.5697e-08 | 2.5697e-08 | 2.5697e-08
|  | High |  |  | 2.1223e-08 | 2.1223e-08 | 2.1223e-08 | 2.1223e-08 | 2.1223e-08 | 2.1223e-08 | 2.1223e-08 | 2.1223e-08 | 2.1223e-08 | 2.1223e-08
| × | Low Population | LE |  | 17327142.2311 | 16370169.1234 | 14675444.7424 | 12494106.7924 | 9835524.7601 | 6715509.9455 | 5452486.8193 | 4031482.16 | 2093538.4642 | 0
|  | Mid Population | ME |  | 12063565.4798 | 14781257.8831 | 18454715.8348 | 22401611.1656 | 26570980.2958 | 30860175.7402 | 29737247.7733 | 28365139.0458 | 25719836.8306 | 22803945.9656
|  | High Population | HE |  | 9731317.6511 | 10766197.9311 | 12141721.9505 | 13528475.3546 | 14903273.4665 | 16220095.2285 | 20763653.3282 | 25360948.9346 | 31392115.5844 | 37391085.0344
| = | Low | RLEN |  | 0.3567 | 0.337 | 0.30211 | 0.2572 | 0.20247 | 0.13825 | 0.11224 | 0.082992 | 0.043098 | 0
|  | Mid | RMEN |  | 0.31 | 0.37983 | 0.47423 | 0.57565 | 0.68279 | 0.79301 | 0.76416 | 0.7289 | 0.66092 | 0.58599
|  | High | RHEN |  | 0.20653 | 0.2285 | 0.25769 | 0.28712 | 0.3163 | 0.34425 | 0.44067 | 0.53825 | 0.66625 | 0.79357
| = | Total energy required |  |  | 0.87322 | 0.94532 | 1.034 | 1.12 | 1.2016 | 1.2755 | 1.3171 | 1.3501 | 1.3703 | 1.3796
|  | Total cooking demand |  | PJ | 0.87322 | 0.94532 | 1.034 | 1.12 | 1.2016 | 1.2755 | 1.3171 | 1.3501 | 1.3703 | 1.3796
Non Elec.
|  | Per person USEFUL intensity |  | PJ/pp/year
|  | Low |  |  | 2.0586e-08 | 2.0586e-08 | 2.0586e-08 | 2.0586e-08 | 2.0586e-08 | 2.0586e-08 | 2.0586e-08 | 2.0586e-08 | 2.0586e-08 | 2.0586e-08
|  | Mid |  |  | 2.5697e-08 | 2.5697e-08 | 2.5697e-08 | 2.5697e-08 | 2.5697e-08 | 2.5697e-08 | 2.5697e-08 | 2.5697e-08 | 2.5697e-08 | 2.5697e-08
| × | Low Population | LN |  | 7008938.6119 | 5798442.9394 | 4511047.9593 | 3294651.2301 | 2191660.96 | 1239186.3086 | 809955.1295 | 462373.9028 | 173287.7992 | 0
|  | Mid Population | MN |  | 2538083.026 | 2701179.123 | 2885017.513 | 2936170.4572 | 2840163.5175 | 2583673.7772 | 1828963.9497 | 1139683.9567 | 506523.3217 | 0
| = | Low | RLNN |  | 0.14429 | 0.11937 | 0.092864 | 0.067824 | 0.045117 | 0.02551 | 0.016674 | 0.0095184 | 0.0035673 | 0
|  | Mid | RMNN |  | 0.065221 | 0.069412 | 0.074136 | 0.075451 | 0.072984 | 0.066393 | 0.046999 | 0.029286 | 0.013016 | 0
| = | Total energy required |  |  | 0.20951 | 0.18878 | 0.167 | 0.14327 | 0.1181 | 0.091903 | 0.063673 | 0.038805 | 0.016583 | 0
| = | Total cooking demand |  | PJ/yr | 0.20951 | 0.18878 | 0.167 | 0.14327 | 0.1181 | 0.091903 | 0.063673 | 0.038805 | 0.016583 | 0
| 4 | Supply Residential Non Energy Use Useful Demand with technologies |  |  | 2006 | 2010 | 2015 | 2020 | 2025 | 2030 | 2035 | 2040 | 2045 | 2050
Low
| 0 | RLENOKE-E | RLEN |  | 0.3567 | 0.337 | 0.30211 | 0.2572 | 0.20247 | 0.13825 | 0.11224 | 0.082992 | 0.043098 | 0
| Mid | 0
| 0 | RMENOKE-E | RMEN |  | 0.31 | 0.37983 | 0.47423 | 0.57565 | 0.68279 | 0.79301 | 0.76416 | 0.7289 | 0.66092 | 0.58599
| High | 0
| 0 | RHENOKE-E | RHEN |  | 0.20653 | 0.2285 | 0.25769 | 0.28712 | 0.3163 | 0.34425 | 0.44067 | 0.53825 | 0.66625 | 0.79357
| Non Elec. | 0
|  | RLNNOKEWI-E | RLNN |  | 0.14429 | 0.11937 | 0.092864 | 0.067824 | 0.045117 | 0.02551 | 0.016674 | 0.0095184 | 0.0035673 | 0
| Mid | RMNNOKEPRI-E | RMNN |  | 0.065221 | 0.069412 | 0.074136 | 0.075451 | 0.072984 | 0.066393 | 0.046999 | 0.029286 | 0.013016 | 0
|  |  | Total | PJ/yr | 1.0827 | 1.1341 | 1.201 | 1.2633 | 1.3197 | 1.3674 | 1.3808 | 1.3889 | 1.3869 | 1.3796
Convert to energy demand by vector
Low
| V.01 | Electricity (delivered to end user) |  |  | 0 | 0 | 0 | 0 | 0 | 0 | 0 | 0 | 0 | 0
| V.02 | Electricity (supplied to grid) |  |  | 0 | 0 | 0 | 0 | 0 | 0 | 0 | 0 | 0 | 0
| V.03 | Solid hydrocarbons |  |  | 0 | 0 | 0 | 0 | 0 | 0 | 0 | 0 | 0 | 0
| V.04 | Liquid hydrocarbons |  |  | 0 | 0 | 0 | 0 | 0 | 0 | 0 | 0 | 0 | 0
| V.05 | Gaseous hydrocarbons |  |  | 0.3567 | 0.337 | 0.30211 | 0.2572 | 0.20247 | 0.13825 | 0.11224 | 0.082992 | 0.043098 | 0
| V.09 | Dry biomass and waste |  |  | 0 | 0 | 0 | 0 | 0 | 0 | 0 | 0 | 0 | 0
| V.07 | Heat transport |  |  | 0 | 0 | 0 | 0 | 0 | 0 | 0 | 0 | 0 | 0
| R.07 | Environmental heat |  |  | 0 | 0 | 0 | 0 | 0 | 0 | 0 | 0 | 0 | 0
| Z.03 | Non Energy Use | PJ |  | 0.3567 | 0.337 | 0.30211 | 0.2572 | 0.20247 | 0.13825 | 0.11224 | 0.082992 | 0.043098 | 0
| X.01 | Conversion losses |  |  | 0 | 0 | 0 | 0 | 0 | 0 | 0 | 0 | 0 | 0
|  |  |  | PJ/yr | 0.3567 | 0.337 | 0.30211 | 0.2572 | 0.20247 | 0.13825 | 0.11224 | 0.082992 | 0.043098 | 0
Mid
| V.01 | Electricity (delivered to end user) |  |  | 0 | 0 | 0 | 0 | 0 | 0 | 0 | 0 | 0 | 0
| V.02 | Electricity (supplied to grid) |  |  | 0 | 0 | 0 | 0 | 0 | 0 | 0 | 0 | 0 | 0
| V.03 | Solid hydrocarbons |  |  | 0 | 0 | 0 | 0 | 0 | 0 | 0 | 0 | 0 | 0
| V.04 | Liquid hydrocarbons |  |  | 0 | 0 | 0 | 0 | 0 | 0 | 0 | 0 | 0 | 0
| V.05 | Gaseous hydrocarbons |  |  | 0.31 | 0.37983 | 0.47423 | 0.57565 | 0.68279 | 0.79301 | 0.76416 | 0.7289 | 0.66092 | 0.58599
| V.09 | Dry biomass and waste |  |  | 0 | 0 | 0 | 0 | 0 | 0 | 0 | 0 | 0 | 0
| V.07 | Heat transport |  |  | 0 | 0 | 0 | 0 | 0 | 0 | 0 | 0 | 0 | 0
| R.07 | Environmental heat |  |  | 0 | 0 | 0 | 0 | 0 | 0 | 0 | 0 | 0 | 0
| Z.03 | Non Energy Use | PJ |  | 0.31 | 0.37983 | 0.47423 | 0.57565 | 0.68279 | 0.79301 | 0.76416 | 0.7289 | 0.66092 | 0.58599
| X.01 | Conversion losses |  |  | 0 | 0 | 0 | 0 | 0 | 0 | 0 | 0 | 0 | 0
|  |  |  | PJ/yr | 0.31 | 0.37983 | 0.47423 | 0.57565 | 0.68279 | 0.79301 | 0.76416 | 0.7289 | 0.66092 | 0.58599
High
| V.01 | Electricity (delivered to end user) |  |  | 0 | 0 | 0 | 0 | 0 | 0 | 0 | 0 | 0 | 0
| V.02 | Electricity (supplied to grid) |  |  | 0 | 0 | 0 | 0 | 0 | 0 | 0 | 0 | 0 | 0
| V.03 | Solid hydrocarbons |  |  | 0 | 0 | 0 | 0 | 0 | 0 | 0 | 0 | 0 | 0
| V.04 | Liquid hydrocarbons |  |  | 0 | 0 | 0 | 0 | 0 | 0 | 0 | 0 | 0 | 0
| V.05 | Gaseous hydrocarbons |  |  | 0.20653 | 0.2285 | 0.25769 | 0.28712 | 0.3163 | 0.34425 | 0.44067 | 0.53825 | 0.66625 | 0.79357
| V.09 | Dry biomass and waste |  |  | 0 | 0 | 0 | 0 | 0 | 0 | 0 | 0 | 0 | 0
| V.07 | Heat transport |  |  | 0 | 0 | 0 | 0 | 0 | 0 | 0 | 0 | 0 | 0
| R.07 | Environmental heat |  |  | 0 | 0 | 0 | 0 | 0 | 0 | 0 | 0 | 0 | 0
| Z.03 | Non Energy Use | PJ |  | 0.20653 | 0.2285 | 0.25769 | 0.28712 | 0.3163 | 0.34425 | 0.44067 | 0.53825 | 0.66625 | 0.79357
| X.01 | Conversion losses |  |  | 0 | 0 | 0 | 0 | 0 | 0 | 0 | 0 | 0 | 0
|  |  |  | PJ/yr | 0.20653 | 0.2285 | 0.25769 | 0.28712 | 0.3163 | 0.34425 | 0.44067 | 0.53825 | 0.66625 | 0.79357
Non Elec.
Low
| V.01 | Electricity (delivered to end user) |  |  | 0 | 0 | 0 | 0 | 0 | 0 | 0 | 0 | 0 | 0
| V.02 | Electricity (supplied to grid) |  |  | 0 | 0 | 0 | 0 | 0 | 0 | 0 | 0 | 0 | 0
| V.03 | Solid hydrocarbons |  |  | 0 | 0 | 0 | 0 | 0 | 0 | 0 | 0 | 0 | 0
| V.04 | Liquid hydrocarbons |  |  | 0 | 0 | 0 | 0 | 0 | 0 | 0 | 0 | 0 | 0
| V.05 | Gaseous hydrocarbons |  |  | 0.14429 | 0.11937 | 0.092864 | 0.067824 | 0.045117 | 0.02551 | 0.016674 | 0.0095184 | 0.0035673 | 0
| V.09 | Dry biomass and waste |  |  | 0 | 0 | 0 | 0 | 0 | 0 | 0 | 0 | 0 | 0
| V.07 | Heat transport |  |  | 0 | 0 | 0 | 0 | 0 | 0 | 0 | 0 | 0 | 0
| R.07 | Environmental heat |  |  | 0 | 0 | 0 | 0 | 0 | 0 | 0 | 0 | 0 | 0
| Z.03 | Non Energy Use | PJ |  | 0.14429 | 0.11937 | 0.092864 | 0.067824 | 0.045117 | 0.02551 | 0.016674 | 0.0095184 | 0.0035673 | 0
| X.01 | Conversion losses |  |  | 0 | 0 | 0 | 0 | 0 | 0 | 0 | 0 | 0 | 0
|  |  |  | PJ/yr | 0.14429 | 0.11937 | 0.092864 | 0.067824 | 0.045117 | 0.02551 | 0.016674 | 0.0095184 | 0.0035673 | 0
Mid
| V.01 | Electricity (delivered to end user) |  |  | 0 | 0 | 0 | 0 | 0 | 0 | 0 | 0 | 0 | 0
| V.02 | Electricity (supplied to grid) |  |  | 0 | 0 | 0 | 0 | 0 | 0 | 0 | 0 | 0 | 0
| V.03 | Solid hydrocarbons |  |  | 0 | 0 | 0 | 0 | 0 | 0 | 0 | 0 | 0 | 0
| V.04 | Liquid hydrocarbons |  |  | 0 | 0 | 0 | 0 | 0 | 0 | 0 | 0 | 0 | 0
| V.05 | Gaseous hydrocarbons |  |  | 0.065221 | 0.069412 | 0.074136 | 0.075451 | 0.072984 | 0.066393 | 0.046999 | 0.029286 | 0.013016 | 0
| V.09 | Dry biomass and waste |  |  | 0 | 0 | 0 | 0 | 0 | 0 | 0 | 0 | 0 | 0
| V.07 | Heat transport |  |  | 0 | 0 | 0 | 0 | 0 | 0 | 0 | 0 | 0 | 0
| R.07 | Environmental heat |  |  | 0 | 0 | 0 | 0 | 0 | 0 | 0 | 0 | 0 | 0
| Z.03 | Non Energy Use | PJ |  | 0.065221 | 0.069412 | 0.074136 | 0.075451 | 0.072984 | 0.066393 | 0.046999 | 0.029286 | 0.013016 | 0
| X.01 | Conversion losses |  |  | 0 | 0 | 0 | 0 | 0 | 0 | 0 | 0 | 0 | 0
|  |  |  | PJ/yr | 0.065221 | 0.069412 | 0.074136 | 0.075451 | 0.072984 | 0.066393 | 0.046999 | 0.029286 | 0.013016 | 0
| TOTAL ENERGY DEMAND BY VECTOR |  |  | GJ
| V.01 | Electricity (delivered to end user) |  |  | 0 | 0 | 0 | 0 | 0 | 0 | 0 | 0 | 0 | 0
| V.02 | Electricity (supplied to grid) |  |  | 0 | 0 | 0 | 0 | 0 | 0 | 0 | 0 | 0 | 0
| V.03 | Solid hydrocarbons |  |  | 0 | 0 | 0 | 0 | 0 | 0 | 0 | 0 | 0 | 0
| V.04 | Liquid hydrocarbons |  |  | 0 | 0 | 0 | 0 | 0 | 0 | 0 | 0 | 0 | 0
| V.05 | Gaseous hydrocarbons |  |  | -1.0827 | -1.1341 | -1.201 | -1.2633 | -1.3197 | -1.3674 | -1.3808 | -1.3889 | -1.3869 | -1.3796
| V.09 | Dry biomass and waste |  |  | 0 | 0 | 0 | 0 | 0 | 0 | 0 | 0 | 0 | 0
| V.07 | Heat transport |  |  | 0 | 0 | 0 | 0 | 0 | 0 | 0 | 0 | 0 | 0
| R.07 | Environmental heat |  |  | 0 | 0 | 0 | 0 | 0 | 0 | 0 | 0 | 0 | 0
| Z.03 | Non Energy Use |  |  | 1.0827 | 1.1341 | 1.201 | 1.2633 | 1.3197 | 1.3674 | 1.3808 | 1.3889 | 1.3869 | 1.3796
| X.01 | Conversion losses |  |  | 0 | 0 | 0 | 0 | 0 | 0 | 0 | 0 | 0 | 0
|  |  | Total | PJ/yr | -1.0827 | -1.1341 | -1.201 | -1.2633 | -1.3197 | -1.3674 | -1.3808 | -1.3889 | -1.3869 | -1.3796
EMISSIONS
CO2
| Low |  |  | SATIM CODE
| 0 | RLENOKE-E | RLEN | OKE | 0.026419 | 0.02496 | 0.022376 | 0.01905 | 0.014997 | 0.010239 | 0.0083136 | 0.0061469 | 0.0031921 | 0
| Mid | 0 |  | 0
| 0 | RMENOKE-E | RMEN | OKE | 0.02296 | 0.028133 | 0.035125 | 0.042637 | 0.050572 | 0.058736 | 0.056599 | 0.053987 | 0.048952 | 0.043403
| High | 0 |  | 0
| 0 | RHENOKE-E | RHEN | OKE | 0.015297 | 0.016924 | 0.019086 | 0.021266 | 0.023427 | 0.025497 | 0.032639 | 0.039866 | 0.049347 | 0.058777
| Non Elec. | 0 |  | 0
| 0 | RLNNOKEWI-E | RLNN | OKE | 0 | 0 | 0 | 0 | 0 | 0 | 0 | 0 | 0 | 0
| Mid | 0 |  | 0
| 0 | RMNNOKEPRI-E | RMNN | OKE | 0 | 0 | 0 | 0 | 0 | 0 | 0 | 0 | 0 | 0
CH4
Low
| 0 | RLENOKE-E | RLEN | OKE | 2.2472e-05 | 2.1231e-05 | 1.9033e-05 | 1.6204e-05 | 1.2756e-05 | 8.7095e-06 | 7.0714e-06 | 5.2285e-06 | 2.7151e-06 | 0
| Mid | 0 |  | 0
| 0 | RMENOKE-E | RMEN | OKE | 1.953e-05 | 2.393e-05 | 2.9877e-05 | 3.6266e-05 | 4.3016e-05 | 4.996e-05 | 4.8142e-05 | 4.5921e-05 | 4.1638e-05 | 3.6918e-05
| High | 0 |  | 0
| 0 | RHENOKE-E | RHEN | OKE | 1.3011e-05 | 1.4395e-05 | 1.6234e-05 | 1.8089e-05 | 1.9927e-05 | 2.1687e-05 | 2.7763e-05 | 3.3909e-05 | 4.1974e-05 | 4.9995e-05
| Non Elec. | 0 |  | 0
| 0 | RLNNOKEWI-E | RLNN | OKE | 0 | 0 | 0 | 0 | 0 | 0 | 0 | 0 | 0 | 0
| Mid | 0 |  | 0
| 0 | RMNNOKEPRI-E | RMNN | OKE | 0 | 0 | 0 | 0 | 0 | 0 | 0 | 0 | 0 | 0
N2O
Low
| 0 | RLENOKE-E | RLEN | OKE | 6.6345e-05 | 6.2681e-05 | 5.6192e-05 | 4.784e-05 | 3.766e-05 | 2.5714e-05 | 2.0878e-05 | 1.5437e-05 | 8.0161e-06 | 0
| Mid | 0 |  | 0
| 0 | RMENOKE-E | RMEN | OKE | 5.766e-05 | 7.0649e-05 | 8.8207e-05 | 0.00010707 | 0.000127 | 0.0001475 | 0.00014213 | 0.00013558 | 0.00012293 | 0.00010899
| High | 0 |  | 0
| 0 | RHENOKE-E | RHEN | OKE | 3.8415e-05 | 4.25e-05 | 4.793e-05 | 5.3404e-05 | 5.8831e-05 | 6.403e-05 | 8.1966e-05 | 0.00010011 | 0.00012392 | 0.0001476
| Non Elec. | 0 |  | 0
| 0 | RLNNOKEWI-E | RLNN | OKE | 0 | 0 | 0 | 0 | 0 | 0 | 0 | 0 | 0 | 0
| Mid | 0 |  | 0
| 0 | RMNNOKEPRI-E | RMNN | OKE | 0 | 0 | 0 | 0 | 0 | 0 | 0 | 0 | 0 | 0
| 6 | EMISSIONS |  |  | 2006 | 2010 | 2015 | 2020 | 2025 | 2030 | 2035 | 2040 | 2045 | 2050
|  | CO2 |  | Mt CO2e | 0.064677 | 0.070017 | 0.076587 | 0.082953 | 0.088996 | 0.094472 | 0.097552 | 0.1 | 0.10149 | 0.10218
|  | CH4 |  |  | 5.5013e-05 | 5.9555e-05 | 6.5144e-05 | 7.0559e-05 | 7.5699e-05 | 8.0357e-05 | 8.2976e-05 | 8.5059e-05 | 8.6327e-05 | 8.6912e-05
|  | N2O |  |  | 0.00016242 | 0.00017583 | 0.00019233 | 0.00020832 | 0.00022349 | 0.00023724 | 0.00024498 | 0.00025113 | 0.00025487 | 0.0002566
Outputs
Total energy produced and required | bar: 2006 to 2050
|  | Vector | Name | Notes | 2006 | 2010 | 2015 | 2020 | 2025 | 2030 | 2035 | 2040 | 2045 | 2050
|  | V.01 | Electricity (delivered to end user) |  | 0 | 0 | 0 | 0 | 0 | 0 | 0 | 0 | 0 | 0
|  | V.02 | Electricity (supplied to grid) |  | 0 | 0 | 0 | 0 | 0 | 0 | 0 | 0 | 0 | 0
|  | V.03 | Solid hydrocarbons |  | 0 | 0 | 0 | 0 | 0 | 0 | 0 | 0 | 0 | 0
|  | V.04 | Liquid hydrocarbons |  | 0 | 0 | 0 | 0 | 0 | 0 | 0 | 0 | 0 | 0
|  | V.05 | Gaseous hydrocarbons |  | -1.0827 | -1.1341 | -1.201 | -1.2633 | -1.3197 | -1.3674 | -1.3808 | -1.3889 | -1.3869 | -1.3796
|  | V.07 | Heat transport |  | 0 | 0 | 0 | 0 | 0 | 0 | 0 | 0 | 0 | 0
|  | V.09 | Dry biomass and waste |  | 0 | 0 | 0 | 0 | 0 | 0 | 0 | 0 | 0 | 0
|  | R.07 | Environmental heat |  | 0 | 0 | 0 | 0 | 0 | 0 | 0 | 0 | 0 | 0
|  | Z.03 | Non Energy Use |  | 1.0827 | 1.1341 | 1.201 | 1.2633 | 1.3197 | 1.3674 | 1.3808 | 1.3889 | 1.3869 | 1.3796
|  | Total |  | PJ | -1.0827 | -1.1341 | -1.201 | -1.2633 | -1.3197 | -1.3674 | -1.3808 | -1.3889 | -1.3869 | -1.3796
Emissions
|  | Total greenhouse gas emissions produced |  |  | 2050: Mt CO2e
|  | GHG | IPCC Sector | Notes | 2006 | 2010 | 2015 | 2020 | 2025 | 2030 | 2035 | 2040 | 2045 | 2050
|  | CO2 | 1A | Fuel Combustion | 0.064677 | 0.070017 | 0.076587 | 0.082953 | 0.088996 | 0.094472 | 0.097552 | 0.1 | 0.10149 | 0.10218
|  | CH4 | 1A | Fuel Combustion | 5.5013e-05 | 5.9555e-05 | 6.5144e-05 | 7.0559e-05 | 7.5699e-05 | 8.0357e-05 | 8.2976e-05 | 8.5059e-05 | 8.6327e-05 | 8.6912e-05
|  | N2O | 1A | Fuel Combustion | 0.00016242 | 0.00017583 | 0.00019233 | 0.00020832 | 0.00022349 | 0.00023724 | 0.00024498 | 0.00025113 | 0.00025487 | 0.0002566
|  | Total |  |  | 0.064894 | 0.070252 | 0.076844 | 0.083232 | 0.089295 | 0.09479 | 0.09788 | 0.10034 | 0.10183 | 0.10252
Information
Information summary
|  | Vector | Information type | Notes | 2006 | 2010 | 2015 | 2020 | 2025 | 2030 | 2035 | 2040 | 2045 | 2050
|  | B.03 | Number of units
|  | B.09 | Additional electricity at peak | GW
|  | B.10 | Temperature related additional electricity demand | GW

## BIO.SUP
BIO | Bioenergy
BIO.SUP | Supply of biomass for fuel and other
Choice of Trajectory
|  |  | Component | Trajectory
|  |  | Scenario | 1
|  |  | Liquid biofuel share | 1
Inputs
|  | Available biomatter | [11 empty] | PJ
|  | Vector | Name | Notes | 2006 | 2010 | 2015 | 2020 | 2025 | 2030 | 2035 | 2040 | 2045 | 2050 |  | 2006
|  | V.09 | Dry biomass and waste |  | 0.47829 | 1.0024 | 1.6254 | 2.3427 | 3.1656 | 4.1064 | 5.1789 | 6.3982 | 7.7811 | 9.3459
|  | V.10 | Wet biomass and waste |  | 0 | 0 | 0.9556 | 1.9017 | 3.0669 | 4.4589 | 6.1629 | 8.3413 | 11.1614 | 14.81
|  | V.15 | Gaseous waste |  | 0.015106 | 0.16836 | 0.54829 | 1.1793 | 2.1005 | 3.3539 | 4.986 | 7.0499 | 9.6303 | 12.7743
|  | V.13 | Energy crops (second generation) |  | 0 | 0 | 0 | 0 | 0 | 0 | 0 | 0 | 0 | 0
|  | V.14 | Energy crops (first generation) |  | 0 | 0 | 0 | 0 | 0 | 0 | 0 | 0 | 0 | 0
Requested hydrocarbons | bar: 2006 to 2050
|  | Vector | Name | Notes | 2006 | 2010 | 2015 | 2020 | 2025 | 2030 | 2035 | 2040 | 2045 | 2050
|  | V.03 | Solid hydrocarbons |  | -3105.2399 | -3724.5169 | -4272.1483 | -5015.1872 | -6089.4886 | -7158.3849 | -8541.8496 | -9985.4187 | -11678.9545 | -13554.237
|  | V.04 | Liquid hydrocarbons |  | -713.2368 | -817.9096 | -944.3724 | -1084.1629 | -1221.4608 | -1363.3114 | -1509.4937 | -1658.4817 | -1835.9293 | -1954.2056
|  | V.05 | Gaseous hydrocarbons |  | -127.7616 | -145.9792 | -169.3945 | -192.2769 | -224.9988 | -257.0056 | -309.1188 | -359.8614 | -414.3838 | -467.4474
Requested liquid biofuels | bar: 2006 to 2050
|  | Vector | Name | Notes | 2006 | 2010 | 2015 | 2020 | 2025 | 2030 | 2035 | 2040 | 2045 | 2050
|  | V.04 | Liquid hydrocarbons |  | 0 | 0 | 0 | 0 | 0 | 0 | 0 | 0 | 0 | 0
Trajectory assumptions
|  | Waste conversion scenarios |  |  | 2006: Scenario
|  | Source | From … | To … | 2006: 1; 2010: 2; 2015: 3; 2020: 4; 2030: Chosen
|  | V.09 | Dry biomass and waste | Solid | 2006: 100%; 2010: 100%; 2015: 0%; 2020: 0%; 2030: 100%
|  | V.09 | Dry biomass and waste | Liquid | 2006: 0; 2010: 0; 2015: 100%; 2020: 0; 2030: 0%
|  | V.09 | Dry biomass and waste | Gas | 2006: 0; 2010: 0; 2015: 0; 2020: 100%; 2030: 0%
|  | V.10 | Wet biomass and waste | Solid | 2006: 0; 2010: 0; 2015: 0; 2020: 0; 2030: 0%
|  | V.10 | Wet biomass and waste | Liquid | 2006: 0; 2010: 0; 2015: 100%; 2020: 0; 2030: 0%
|  | V.10 | Wet biomass and waste | Gas | 2006: 100%; 2010: 100%; 2015: 0; 2020: 100%; 2030: 100%
|  | V.13 | Energy crops (second generation) | Solid | 2006: 0; 2010: 100%; 2015: 0; 2020: 0; 2030: 0%
|  | V.13 | Energy crops (second generation) | Liquid | 2006: 100%; 2010: 0; 2015: 100%; 2020: 0; 2030: 100%
|  | V.13 | Energy crops (second generation) | Gas | 2006: 0; 2010: 0; 2015: 0; 2020: 100%; 2030: 0%
|  | V.14 | Energy crops (first generation) | Solid | 2006: 0; 2010: 0; 2015: 0; 2020: 0; 2030: 0%
|  | V.14 | Energy crops (first generation) | Liquid | 2006: 100%; 2010: 100%; 2015: 100%; 2020: 100%; 2030: 100%
|  | V.14 | Energy crops (first generation) | Gas | 2006: 0; 2010: 0; 2015: 0; 2020: 0; 2030: 0%
|  | V.15 | Gaseous waste | Solid | 2006: 0; 2010: 0; 2015: 0; 2020: 0; 2030: 0%
|  | V.15 | Gaseous waste | Liquid | 2006: 0; 2010: 0; 2015: 0; 2020: 0; 2030: 0%
|  | V.15 | Gaseous waste | Gas | 2006: 100%; 2010: 100%; 2015: 100%; 2020: 100%; 2030: 100%
Liquid biofuel share of national demand
|  | level | Description | value
|  | 1 | base case | 0% | 2006: No share specified. Production occurs ad hoc.
|  | 2 |  | 2%
|  | 3 |  | 5%
|  | 4 |  | 10%
|  | Chosen |  | 0%
Notes:
Scenarios are roughly: (1) Mixed; (2) Mostly solids and gas; (3) Mostly liquids and gas; (4) Gas
First-generation energy crops are always converted to liquids
Landfill gas and gas from manure are included in the model as gas, not converted to another energy form
Fixed assumptions
|  | Conversion efficiencies 2009 - 2020 [1] |  |  | 2030: % efficiency
[6 empty] | Wet biomass and waste | Dry biomass and waste | Energy crops (second generation) | Energy crops (first generation) | Gaseous waste |  | Biofuels | % of biofuel supply
|  | Fuel | Description | Notes | From: | V.10 | V.09 | V.13 | V.14 | V.15
|  | V.03 | Solid hydrocarbons | [1a] | 2015: 0.9; 2020: 0.9; 2040: Ethanol
|  | V.04 | Liquid hydrocarbons |  | 2010: 0.35; 2015: 0.37; 2020: 0; 2025: 0.2; 2040: Biodiesel
|  | V.05 | Gaseous hydrocarbons | [1b] | 2010: 0.75; 2015: 0.7; 2020: 0; 2030: 1
Notes:
|  | [1] | Source: Project 2050 estimates
|  | [1a] | Dry to solids by pelletisation
|  | [1b] | Dry to gas by gasification and methanation; Wet to gas by anaerobic digestion
|  | Conversion efficiencies 2020 - 2050 |  |  | 2030: % efficiency
[6 empty] | Wet biomatter and waste | Dry biomatter and waste | Energy crops (second generation) | Energy crops (first generation) | Gaseous waste
|  | Fuel | Description | Notes | From: | V.10 | V.09 | V.13 | V.14 | V.15
|  | V.03 | Solid hydrocarbons | [1a] | 2015: 90%; 2020: 0%
|  | V.04 | Liquid hydrocarbons |  | 2010: 0.4; 2015: 0.4; 2020: 0; 2025: 0.3
|  | V.05 | Gaseous hydrocarbons | [1b] | 2010: 80%; 2015: 80%; 2020: 0%; 2030: 100%
Methodology
1 | Convert dry biomatter
2 | Convert wet biomatter
3 | Convert energy crops
4 | Convert gasesous waste
5 | Compute total supplied
6 | Compute emissions credit
[5 empty] | 2006 | 2010 | 2015 | 2020 | 2025 | 2030 | 2035 | 2040 | 2045 | 2050
1 |  | DRY BIOMATTER
|  | V.09 | Dry biomass and waste | PJ | 0.47829 | 1.0024 | 1.6254 | 2.3427 | 3.1656 | 4.1064 | 5.1789 | 6.3982 | 7.7811 | 9.3459
| × | % to… | Solid | bar: 2006
| × | conversion efficiency |  |  | 0.9 | 0.9 | 0.9 | 0.9 | 0.9 | 0.9 | 0.9 | 0.9 | 0.9 | 0.9
| = | V.03 | Solid hydrocarbons | PJ | 0.43046 | 0.90215 | 1.4628 | 2.1084 | 2.8491 | 3.6958 | 4.661 | 5.7584 | 7.0029 | 8.4113
| × | % to… | Liquid |  | 2006: 0
| × | conversion efficiency |  |  | 0.37 | 0.37 | 0.37 | 0.37 | 0.4 | 0.4 | 0.4 | 0.4 | 0.4 | 0.4
| = | V.04 | Liquid hydrocarbons | PJ | 0 | 0 | 0 | 0 | 0 | 0 | 0 | 0 | 0 | 0
| × | % to… | Gas |  | 2006: 0
| × | conversion efficiency |  |  | 0.7 | 0.7 | 0.7 | 0.7 | 0.8 | 0.8 | 0.8 | 0.8 | 0.8 | 0.8
| = | V.05 | Gaseous hydrocarbons | PJ | 0 | 0 | 0 | 0 | 0 | 0 | 0 | 0 | 0 | 0
2 |  | WET BIOMATTER
|  | V.10 | Wet biomass and waste | PJ | 0 | 0 | 0.9556 | 1.9017 | 3.0669 | 4.4589 | 6.1629 | 8.3413 | 11.1614 | 14.81
| × | % to… | Solid |  | 2006: 0; 2040: 0
| × | conversion efficiency |  |  | 0 | 0 | 0 | 0 | 0 | 0 | 0 | 0 | 0 | 0
| = | V.03 | Solid hydrocarbons | PJ | 0 | 0 | 0 | 0 | 0 | 0 | 0 | 0 | 0 | 0
| × | % to… | Liquid |  | 2006: 0
| × | conversion efficiency |  |  | 0.35 | 0.35 | 0.35 | 0.35 | 0.4 | 0.4 | 0.4 | 0.4 | 0.4 | 0.4
| = | V.04 | Liquid hydrocarbons | PJ | 0 | 0 | 0 | 0 | 0 | 0 | 0 | 0 | 0 | 0
| × | % to… | Gas | bar: 2006
| × | conversion efficiency |  |  | 0.75 | 0.75 | 0.75 | 0.75 | 0.8 | 0.8 | 0.8 | 0.8 | 0.8 | 0.8
| = | V.05 | Gaseous hydrocarbons | PJ | 0 | 0 | 0.7167 | 1.4262 | 2.4536 | 3.5671 | 4.9304 | 6.6731 | 8.9291 | 11.848
3 |  | ENERGY CROPS
|  | V.13 | Energy crops (second generation) | PJ | 0 | 0 | 0 | 0 | 0 | 0 | 0 | 0 | 0 | 0
| × | % to… | Solid |  | 2006: 0
| × | conversion efficiency |  |  | 0.9 | 0.9 | 0.9 | 0.9 | 0 | 0 | 0 | 0 | 0 | 0
| = | V.03 | Solid hydrocarbons | PJ | 0 | 0 | 0 | 0 | 0 | 0 | 0 | 0 | 0 | 0
| × | % to… | Liquid | bar: 2006
| × | conversion efficiency |  |  | 0 | 0 | 0 | 0 | 0 | 0 | 0 | 0 | 0 | 0
| = | V.04 | Liquid hydrocarbons | PJ | 0 | 0 | 0 | 0 | 0 | 0 | 0 | 0 | 0 | 0
| × | % to… | Gas |  | 2006: 0
| × | conversion efficiency |  |  | 0 | 0 | 0 | 0 | 0 | 0 | 0 | 0 | 0 | 0
| = | V.05 | Gaseous hydrocarbons | PJ | 0 | 0 | 0 | 0 | 0 | 0 | 0 | 0 | 0 | 0
|  | V.14 | Energy crops (first generation) | PJ | 0 | 0 | 0 | 0 | 0 | 0 | 0 | 0 | 0 | 0
| × | % to… | Solid |  | 2006: 0
| × | conversion efficiency |  |  | 2006: 0; 2010: 0; 2015: 0; 2020: 0
| = | V.03 | Solid hydrocarbons | PJ | 0 | 0 | 0 | 0 | 0 | 0 | 0 | 0 | 0 | 0
| × | % to… | Liquid | bar: 2006
| × | conversion efficiency |  |  | 0.2 | 0.2 | 0.2 | 0.2 | 0.3 | 0.3 | 0.3 | 0.3 | 0.3 | 0.3
| = | V.04 | Liquid hydrocarbons | PJ | 0 | 0 | 0 | 0 | 0 | 0 | 0 | 0 | 0 | 0
| × | % to… | Gas |  | 2006: 0
| × | conversion efficiency |  |  | 2006: 0
| = | V.05 | Gaseous hydrocarbons | PJ | 0 | 0 | 0 | 0 | 0 | 0 | 0 | 0 | 0 | 0
4 |  | GASESOUS WASTE
|  | V.15 | Gaseous waste | PJ | 0.015106 | 0.16836 | 0.54829 | 1.1793 | 2.1005 | 3.3539 | 4.986 | 7.0499 | 9.6303 | 12.7743
| × | % to… | Solid |  | 2006: 0
| × | conversion efficiency |  |  | 0 | 0 | 0 | 0 | 0 | 0 | 0 | 0 | 0 | 0
| = | V.03 | Solid hydrocarbons | PJ | 0 | 0 | 0 | 0 | 0 | 0 | 0 | 0 | 0 | 0
| × | % to… | Liquid |  | 2006: 0
| × | conversion efficiency |  |  | 0 | 0 | 0 | 0 | 0 | 0 | 0 | 0 | 0 | 0
| = | V.04 | Liquid hydrocarbons | PJ | 0 | 0 | 0 | 0 | 0 | 0 | 0 | 0 | 0 | 0
| × | % to… | Gas | bar: 2006
| × | conversion efficiency | bar: 2006 to 2050
| = | V.05 | Gaseous hydrocarbons | PJ | 0.015106 | 0.16836 | 0.54829 | 1.1793 | 2.1005 | 3.3539 | 4.986 | 7.0499 | 9.6303 | 12.7743
5 |  | TOTAL SUPPLIED
Available bioenergy
| V.03 | Solid hydrocarbons |  | PJ | 0.43046 | 0.90215 | 1.4628 | 2.1084 | 2.8491 | 3.6958 | 4.661 | 5.7584 | 7.0029 | 8.4113
| V.04 | Liquid hydrocarbons |  | PJ | 0 | 0 | 0 | 0 | 0 | 0 | 0 | 0 | 0 | 0
| V.05 | Gaseous hydrocarbons |  | PJ | 0.015106 | 0.16836 | 1.265 | 2.6055 | 4.5541 | 6.921 | 9.9164 | 13.723 | 18.5594 | 24.6223
Total bioenergy actually supplied
| V.03 | Solid hydrocarbons |  | PJ | 0.43046 | 0.90215 | 1.4628 | 2.1084 | 2.8491 | 3.6958 | 4.661 | 5.7584 | 7.0029 | 8.4113
| V.04 | Liquid hydrocarbons |  | PJ | 0 | 0 | 0 | 0 | 0 | 0 | 0 | 0 | 0 | 0
| V.05 | Gaseous hydrocarbons |  | PJ | 0.015106 | 0.16836 | 1.265 | 2.6055 | 4.5541 | 6.921 | 9.9164 | 13.723 | 18.5594 | 24.6223
| Vector | Exports of biomass (supply - available) | Note | Units | 2006 | 2010 | 2015 | 2020 | 2025 | 2030 | 2035 | 2040 | 2045 | 2050
| V.03 | Solid hydrocarbons |  | PJ | 0 | 0 | 0 | 0 | 0 | 0 | 0 | 0 | 0 | 0
| V.04 | Liquid hydrocarbons |  | PJ | 0 | 0 | 0 | 0 | 0 | 0 | 0 | 0 | 0 | 0
| V.05 | Gaseous hydrocarbons |  | PJ | 0 | 0 | 0 | 0 | 0 | 0 | 0 | 0 | 0 | 0
6 |  | EMISSIONS CREDIT (CO2 ONLY)
|  | EF SOLID | 0.09625
|  | EF LIQUID | 0.0729
|  | EF Gas | 0.0561
|  | Emissions credit |  | Mt CO2e | 0.042279 | 0.096276 | 0.21176 | 0.34911 | 0.52971 | 0.74399 | 1.0049 | 1.3241 | 1.7152 | 2.1909
6 |  | NUMBER OF FACILITIES (ILLUSTRATIVE)
6a |  | Total |  |  | 2050: # facilities
|  | From … |  | To … | 2006 | 2010 | 2015 | 2020 | 2025 | 2030 | 2035 | 2040 | 2045 | 2050 | 2050
|  | Dry biomass and waste |  | Solid | 0 | 0 | 0 | 0 | 0 | 0 | 0 | 0 | 0 | 0 | 0
|  | Dry biomass and waste |  | Liquid | 0 | 0 | 0 | 0 | 0 | 0 | 0 | 0 | 0 | 0 | 0
|  | Dry biomass and waste |  | Gas | 0 | 0 | 0 | 0 | 0 | 0 | 0 | 0 | 0 | 0 | 0
|  | Wet biomass and waste |  | Solid | 0 | 0 | 0 | 0 | 0 | 0 | 0 | 0 | 0 | 0 | 0
|  | Wet biomass and waste |  | Liquid | 0 | 0 | 0 | 0 | 0 | 0 | 0 | 0 | 0 | 0 | 0
|  | Wet biomass and waste |  | Gas | 0 | 0 | 0 | 0 | 0 | 0 | 0 | 0 | 0 | 0 | 0
|  | Energy crops (second generation) |  | Solid | 0 | 0 | 0 | 0 | 0 | 0 | 0 | 0 | 0 | 0 | 0
|  | Energy crops (second generation) |  | Liquid | 0 | 0 | 0 | 0 | 0 | 0 | 0 | 0 | 0 | 0 | 0
|  | Energy crops (second generation) |  | Gas | 0 | 0 | 0 | 0 | 0 | 0 | 0 | 0 | 0 | 0 | 0
|  | Energy crops (first generation) |  | Solid | 0 | 0 | 0 | 0 | 0 | 0 | 0 | 0 | 0 | 0 | 0
|  | Energy crops (first generation) |  | Liquid | 0 | 0 | 0 | 0 | 0 | 0 | 0 | 0 | 0 | 0 | 0
|  | Energy crops (first generation) |  | Gas | 0 | 0 | 0 | 0 | 0 | 0 | 0 | 0 | 0 | 0 | 0
|  | Gaseous waste |  | Solid | 0 | 0 | 0 | 0 | 0 | 0 | 0 | 0 | 0 | 0 | 0
|  | Gaseous waste |  | Liquid | 0 | 0 | 0 | 0 | 0 | 0 | 0 | 0 | 0 | 0 | 0
|  | Gaseous waste |  | Gas | 0 | 0 | 0 | 0 | 0 | 0 | 0 | 0 | 0 | 0 | 0
Outputs
|  | Energy produced and required |  | PJ
|  | Vector | Name | Notes | 2006 | 2010 | 2015 | 2020 | 2025 | 2030 | 2035 | 2040 | 2045 | 2050
|  | Y.01 | Biomass |  | 0.47829 | 1.0024 | 1.6254 | 2.3427 | 3.1656 | 4.1064 | 5.1789 | 6.3982 | 7.7811 | 9.3459
|  | V.03 | Solid hydrocarbons |  | 0.43046 | 0.90215 | 1.4628 | 2.1084 | 2.8491 | 3.6958 | 4.661 | 5.7584 | 7.0029 | 8.4113
|  | V.04 | Liquid hydrocarbons |  | 0 | 0 | 0 | 0 | 0 | 0 | 0 | 0 | 0 | 0
|  | V.05 | Gaseous hydrocarbons |  | 0.015106 | 0.16836 | 1.265 | 2.6055 | 4.5541 | 6.921 | 9.9164 | 13.723 | 18.5594 | 24.6223
|  | V.09 | Dry biomass and waste |  | -0.47829 | -1.0024 | -1.6254 | -2.3427 | -3.1656 | -4.1064 | -5.1789 | -6.3982 | -7.7811 | -9.3459
|  | V.10 | Wet biomass and waste |  | 0 | 0 | -0.9556 | -1.9017 | -3.0669 | -4.4589 | -6.1629 | -8.3413 | -11.1614 | -14.81
|  | V.15 | Gaseous waste |  | -0.015106 | -0.16836 | -0.54829 | -1.1793 | -2.1005 | -3.3539 | -4.986 | -7.0499 | -9.6303 | -12.7743
|  | V.13 | Energy crops (second generation) |  | 0 | 0 | 0 | 0 | 0 | 0 | 0 | 0 | 0 | 0
|  | V.14 | Energy crops (first generation) |  | 0 | 0 | 0 | 0 | 0 | 0 | 0 | 0 | 0 | 0
|  | X.01 | Conversion losses
|  | Y.05 | Oil and petroleum products oversupply (imports) |  | 0 | 0 | 0 | 0 | 0 | 0 | 0 | 0 | 0 | 0
|  | Total |  |  | 0.43046 | 0.90215 | 1.2239 | 1.633 | 2.2357 | 2.804 | 3.4284 | 4.0901 | 4.7707 | 5.4494
Emissions
|  | Emissions produced |  |  | 2050: Mt CO2e
|  | GHG | IPCC Sector | Notes | 2006 | 2010 | 2015 | 2020 | 2025 | 2030 | 2035 | 2040 | 2045 | 2050
|  | CO2 | X2 | Bioenergy credit | -0.042279 | -0.096276 | -0.21176 | -0.34911 | -0.52971 | -0.74399 | -1.0049 | -1.3241 | -1.7152 | -2.1909
|  | Total |  |  | -0.042279 | -0.096276 | -0.21176 | -0.34911 | -0.52971 | -0.74399 | -1.0049 | -1.3241 | -1.7152 | -2.1909
Information
Information summary
|  | Vector | Information type | Notes | 2006 | 2010 | 2015 | 2020 | 2025 | 2030 | 2035 | 2040 | 2045 | 2050
Costs

## FOS.SUP
FOS | Fossil fuel production
FOS.SUP | Fossil Fuel supply
Trajectory choice
|  |  | Component | Trajectory
|  |  | Overall Trajectory | 1
|  |  | Shale Extraction rate | 1
Oil and petroleum products
|  | Vector | Name |  | 2006 | 2010 | 2015 | 2020 | 2025 | 2030 | 2035 | 2040 | 2045 | 2050
| CTL production | C.02 | Oil and petroleum products |  | 199.5118 | 199.5118 | 199.5118 | 199.5118 | 199.5118 | 199.5118 | 199.5118 | 129.4405 | 129.4405 | 79.8047
| GTL production | C.02 | Oil and petroleum products |  | 54.807 | 40.5528 | 40.5528 | 40.5528 | 109.6139 | 109.6139 | 164.4209 | 219.2278 | 219.2278 | 219.2278
| Crude oil refineries | C.02 | Oil and petroleum products |  | 495.4038 | 611.3807 | 734.7066 | 871.0295 | 937.5738 | 1075.9058 | 1165.0145 | 1325.1925 | 1498.2385 | 1661.9856
Indigenous production
|  | Vector | Name |  | 2006 | 2010 | 2015 | 2020 | 2025 | 2030 | 2035 | 2040 | 2045 | 2050
|  | V.03 | Solid hydrocarbons |  | 3828.1387 | 4444.0643 | 4985.444 | 5715.3555 | 6775.5497 | 7830.7323 | 9200.8369 | 10428.5663 | 12120.8576 | 13835.4741
|  | V.04 | Liquid hydrocarbons |  | 749.7226 | 851.4454 | 974.7713 | 1111.0942 | 1246.6995 | 1385.0315 | 1528.9472 | 1673.8609 | 1846.9069 | 1961.0181
|  | V.05 | Gaseous hydrocarbons |  | 188.4827 | 183.8171 | 205.8377 | 226.561 | 335.5333 | 360.943 | 464.9886 | 562.1099 | 612.0082 | 660.671
| Trajectory assumptions | [13 empty] | Assumptions: |  |  |  | 0.028317
[15 empty] | k = | 0.2 | constant | Ideally this constant would come from curve fitting. | 390
[15 empty] | R = | 11.0436 | Bcm |  | 11.0436
|  | Karoo Gas Assumptions | [12 empty] | % recoverable | 10%
|  | Size | 390 | Trillion cubic feet (EIA, 2013) | 2010: Cubic feet to cubic meters:; 2015: 0.028317 | Qinf | 1.1044 |  | total that will be extracted
|  | Total PJ | 437998.9348 |  | 2006: Verhulst variables; 2010: Low production rate; 2015: high production rate; 2020: chosen | t1/2 | 10 |  | year in which half of reserve is depleted
|  | Recoverable | 10% | Assumed | 2006: n; 2010: 2.5; 2015: 0.2; 2020: 2.5 | n | 0.2
|  | Total Recoverable Energy | 43799.8935 | PJ | 2006: k; 2010: 0.4; 2015: 0.4; 2020: 0.4
|  | Assumed first year of extraction | 2020 |  | 2006: year of half depletion; 2010: 10; 2015: 10; 2020: 10
Derived assumptions
Shale Natural Gas production
|  | Trajectory | Description | Notes | 2006 | 2010 | 2015 | 2020 | 2025 | 2030 | 2035 | 2040 | 2045 | 2050
|  | 1 | No shale |  | 0 | 0 | 0 | 0 | 0 | 0 | 0 | 0 | 0 | 0
|  | 2 | Shale Gas extraction | Verhulst equation and depletion theory. | 0 | 0 | 0 | 533.0179 | 2228.157 | 2884.5674 | 1634.9426 | 760.4981 | 343.341 | 154.3725
|  | Chosen |  |  | 0 | 0 | 0 | 0 | 0 | 0 | 0 | 0 | 0 | 0
Fixed assumptions
|  | Contract Import capacity limits | PJ per year
[5 empty] | 2006 | 2010 | 2015 | 2020 | 2025 | 2030 | 2035 | 2040 | 2045 | 2050
|  | Mozzambique import capacity |  |  | 0 | 240 | 240 | 240 | 240 | 240 | 240 | 240 | 240 | 240
Other import capacity
|  | Total Import capacity |  |  | 0 | 240 | 240 | 240 | 240 | 240 | 240 | 240 | 240 | 240
|  | Historical imports from Mozzambique | PJ |  | 0 | 130.2 | 0 | 0 | 0 | 0 | 0 | 0 | 0 | 0
[5 empty] | 2006 | 2010 | 2015 | 2020 | 2025 | 2030 | 2035 | 2040 | 2045 | 2050
|  | Current production | PJ per year
|  | Mossel bay |  |  | 61.215 | 44.8 | 26.454 | 15.6208 | 0 | 0 | 0 | 0 | 0 | 0
|  | rate of depletion in mossel bay yr on yr: |  | 10% | 2006: based on production figures
|  |  | assumes cannot produce below a certain rate of | 10 | 2006: PJ per year
Cost assumptions
Methodology
[5 empty] | 2006 | 2010 | 2015 | 2020 | 2025 | 2030 | 2035 | 2040 | 2045 | 2050
Gas production/importation
|  | Gas required |  |  | 188.4827 | 183.8171 | 205.8377 | 226.561 | 335.5333 | 360.943 | 464.9886 | 562.1099 | 612.0082 | 660.671
|  | Own production from Mossel bay |  |  | 61.215 | 44.8 | 26.454 | 15.6208 | 0 | 0 | 0 | 0 | 0 | 0
|  | Production from Shale Gas |  |  | 0 | 0 | 0 | 0 | 0 | 0 | 0 | 0 | 0 | 0
|  | Total Own production |  |  | 61.215 | 44.8 | 26.454 | 15.6208 | 0 | 0 | 0 | 0 | 0 | 0
|  | Surplus |  |  | 0 | 0 | 0 | 0 | 0 | 0 | 0 | 0 | 0 | 0
|  | left to produce |  |  | 127.2677 | 139.0171 | 179.3837 | 210.9402 | 335.5333 | 360.943 | 464.9886 | 562.1099 | 612.0082 | 660.671
|  | Historical Imported from mozzambique |  |  | 0 | 130.2 | 0 | 0 | 0 | 0 | 0 | 0 | 0 | 0
|  | left to produce |  |  | 127.2677 | 8.8171 | 179.3837 | 210.9402 | 335.5333 | 360.943 | 464.9886 | 562.1099 | 612.0082 | 660.671
|  | Remaining capacity from Mozzambique |  |  | 0 | 109.8 | 240 | 240 | 240 | 240 | 240 | 240 | 240 | 240
|  | Produce from this capacity |  |  | 0 | 8.8171 | 179.3837 | 210.9402 | 240 | 240 | 240 | 240 | 240 | 240
|  | left to produce from elsewhere (imports ect) |  |  | 127.2677 | 0 | 0 | 0 | 95.5333 | 120.943 | 224.9886 | 322.1099 | 372.0082 | 420.671
|  | Local Production from Mosselbay and Shale Gas |  |  | 61.215 | 44.8 | 26.454 | 15.6208 | 0 | 0 | 0 | 0 | 0 | 0
|  | Import from Mozzambique |  |  | 0 | 139.0171 | 179.3837 | 210.9402 | 240 | 240 | 240 | 240 | 240 | 240
|  | Import from elsewhere |  |  | 127.2677 | 0 | 0 | 0 | 95.5333 | 120.943 | 224.9886 | 322.1099 | 372.0082 | 420.671
|  | Excess - export |  |  | 0 | 0 | 0 | 0 | 0 | 0 | 0 | 0 | 0 | 0
Energy Use to produce Gas
Shale Gas
|  | Fuel | Name | % of energy produced (assumptions)
|  | V.01 | Electricity (delivered to end user) | 2% | 0 | 0 | 0 | 0 | 0 | 0 | 0 | 0 | 0 | 0
|  | V.04 | Liquid hydrocarbons | 3% | 0 | 0 | 0 | 0 | 0 | 0 | 0 | 0 | 0 | 0
Losses
Based on EIA (US)
|  | C.03 | Natural gas | 5% | 0 | 0 | 0 | 0 | 0 | 0 | 0 | 0 | 0 | 0
Outputs
Energy Balance | bar: 2006 to 2050
|  | Vector | Name | Notes | 2006 | 2010 | 2015 | 2020 | 2025 | 2030 | 2035 | 2040 | 2045 | 2050
|  | V.01 | Electricity (delivered to end user) |  | 0 | 0 | 0 | 0 | 0 | 0 | 0 | 0 | 0 | 0
|  | V.04 | Liquid hydrocarbons |  | 0 | 0 | 0 | 0 | 0 | 0 | 0 | 0 | 0 | 0
|  | V.05 | Gaseous hydrocarbons |  | 0 | 0 | 0 | 0 | 0 | 0 | 0 | 0 | 0 | 0
|  | C.01 | Coal and fossil waste |  | 3828.1387 | 4444.0643 | 4985.444 | 5715.3555 | 6775.5497 | 7830.7323 | 9200.8369 | 10428.5663 | 12120.8576 | 13835.4741
|  | C.03 | Natural gas |  | 188.4827 | 183.8171 | 205.8377 | 226.561 | 335.5333 | 360.943 | 464.9886 | 562.1099 | 612.0082 | 660.671
|  | Q.03 | Gas reserves |  | -61.215 | -44.8 | -26.454 | -15.6208 | 0 | 0 | 0 | 0 | 0 | 0
|  | Q.01 | Coal reserves |  | -3828.1387 | -4444.0643 | -4985.444 | -5715.3555 | -6775.5497 | -7830.7323 | -9200.8369 | -10428.5663 | -12120.8576 | -13835.4741
|  | Y.06 | Gas oversupply (imports) |  | -127.2677 | -139.0171 | -179.3837 | -210.9402 | -335.5333 | -360.943 | -464.9886 | -562.1099 | -612.0082 | -660.671
|  | X.02 | Distribution losses and own use |  | 0 | 0 | 0 | 0 | 0 | 0 | 0 | 0 | 0 | 0
|  | Total |  |  | -1.7053e-13 | -5.1159e-13 | 5.6843e-13 | -1.1369e-13 | 0 | 5.6843e-14 | 4.5475e-13 | 9.0949e-13 | 6.8212e-13 | 5.6843e-13
Emissions
|  | Emissions produced |  |  | 2050: Mt CO2e
|  | GHG | IPCC Sector | Notes | 2006 | 2010 | 2015 | 2020 | 2025 | 2030 | 2035 | 2040 | 2045 | 2050
|  | CO2 | 1B | Fugitive Emissions from Fuels
|  | CH4 | 1B | Fugitive Emissions from Fuels | 0 | 0 | 0 | 0 | 0 | 0 | 0 | 0 | 0 | 0
|  | CO2 | 1A | Fuel Combustion
|  | CH4 | 1A | Fuel Combustion
|  | N2O | 1A | Fuel Combustion
|  | Total |  |  | 0 | 0 | 0 | 0 | 0 | 0 | 0 | 0 | 0 | 0
Information
Information summary
|  | Vector | Information type | Notes | 2007 | 2010 | 2015 | 2020 | 2025 | 2030 | 2035 | 2040 | 2045 | 2050
[5 empty] | 0 | 0 | 0 | 0 | 0 | 0 | 0 | 0 | 0 | 0
[5 empty] | 0 | 0 | 0 | 0 | 0 | 0 | 0 | 0 | 0 | 0
[5 empty] | 0 | 0 | 0 | 0 | 0 | 0 | 0 | 0 | 0 | 0

## FOS.CTL
FOS | Fossil fuel production
FOS.CTL | Petroleum CTL
Trajectory choice
|  | Component | Trajectory
|  | Coal-To-Liquids capacity | 4
|  | Gas material share | 1
|  | Carbon Capture and Storage | 1
Inputs
|  | Requested fossil liquid hydrocarbons [1] |  |  | PJ | [8 empty] | PJ
|  | Vector | Name | Notes | 2006 | 2010 | 2015 | 2020 | 2025 | 2030 | 2035 | 2040 | 2045 | 2050
|  | V.04 | Liquid hydrocarbons |  | 762.3237 | 866.9965 | 993.4593 | 1133.2498 | 1270.5477 | 1412.3984 | 1558.5806 | 1707.5686 | 1885.0162 | 2003.2925
Notes:
|  | [1] | Demand less biofuel supply (local production + imports)
Trajectory assumptions
CTL production capacity [1] | bar: 2050
|  | Trajectory | Description | Notes | 2006 | 2010 | 2015 | 2020 | 2025 | 2030 | 2035 | 2040 | 2045 | 2050
|  | 1 | Further expansion of CTL |  | 246.279 | 246.279 | 246.279 | 406.0614 | 406.0614 | 492.558 | 492.558 | 492.558 | 492.558 | 492.558
|  | 2 | Additional CTL facility |  | 246.279 | 246.279 | 246.279 | 406.0614 | 406.0614 | 406.0614 | 406.0614 | 406.0614 | 406.0614 | 406.0614
|  | 3 | Maintain existing facility |  | 246.279 | 246.279 | 246.279 | 246.279 | 246.279 | 246.279 | 246.279 | 246.279 | 246.279 | 246.279
|  | 4 | Run of life for existing CTL facility |  | 246.279 | 246.279 | 246.279 | 246.279 | 246.279 | 246.279 | 246.279 | 159.7824 | 159.7824 | 98.5116
|  | Chosen |  |  | 246.279 | 246.279 | 246.279 | 246.279 | 246.279 | 246.279 | 246.279 | 159.7824 | 159.7824 | 98.5116
Share of natural gas as material input
|  | Trajectory | Description | Notes | 2006 | 2010 | 2015 | 2020 | 2025 | 2030 | 2035 | 2040 | 2045 | 2050
|  | 1 | Central Case |  | 2.714% | 2.714% | 2.714% | 2.714% | 2.714% | 2.714% | 2.714% | 2.714% | 2.714% | 2.714%
|  | 2 | Coal to Gas Migration |  | 2.714% | 2.714% | 3.528% | 4.587% | 5.963% | 7.751% | 10.08% | 13.1% | 17.03% | 22.14%
|  | Chosen |  |  | 2.714% | 2.714% | 2.714% | 2.714% | 2.714% | 2.714% | 2.714% | 2.714% | 2.714% | 2.714%
Carbon Capture and Storage (CCS) [2]
|  | Trajectory | Description | Notes | 2006 | 2010 | 2015 | 2020 | 2025 | 2030 | 2035 | 2040 | 2045 | 2050
|  | 1 | Central Case: No CCS | bar: 2006 to 2050
|  | 2 | Capture of CO2 |  | 0% | 0% | 0% | 0% | 25% | 33% | 33% | 50% | 50% | 50%
Chosen | bar: 2006 to 2050
Fixed assumptions
Exports [oil products]
|  | Vector | Name | Notes | 2006 | 2010 | 2015 | 2020 | 2025 | 2030 | 2035 | 2040 | 2045 | 2050
|  | V.04 | Liquid hydrocarbons | [1] | bar: 2006 to 2050
|  | CTL losses [3] |  |  | 2050: % of primary oil input
|  | Vector | Name | Notes | 2006 | 2010 | 2015 | 2020 | 2025 | 2030 | 2035 | 2040 | 2045 | 2050
|  | X.01 | Conversion losses |  | 68.81% | 68.68% | 68.43% | 67.87% | 67.25% | 66.63% | 66% | 67.38% | 67.38% | 68.81%
|  | CTL own-use energy requirements [4][5] |  |  | 2050: % of total output
|  | Vector | Name | Notes | 2006 | 2010 | 2015 | 2020 | 2025 | 2030 | 2035 | 2040 | 2045 | 2050
|  | V.01 | Electricity (delivered to end user) |  | 2.598% | 2.598% | 2.598% | 2.598% | 2.598% | 2.598% | 2.598% | 2.598% | 2.598% | 2.598%
|  | V.01 | Electricity (delivered to end user) | Carbon Capture & Storage | bar: 2006 to 2050
|  | V.03 | Solid hydrocarbons | Material feedstock | 73.3% | 73.3% | 73.3% | 73.3% | 73.3% | 73.3% | 73.3% | 73.3% | 73.3% | 73.3%
|  | V.03 | Solid hydrocarbons | Process heat | 8.618% | 8.618% | 8.618% | 8.618% | 8.618% | 8.618% | 8.618% | 8.618% | 8.618% | 8.618%
|  | V.03 | Solid hydrocarbons | Stoichiometric steam | 8.602% | 8.602% | 8.602% | 8.602% | 8.602% | 8.602% | 8.602% | 8.602% | 8.602% | 8.602%
|  | V.03 | Solid hydrocarbons | Power generation | 4.836% | 4.836% | 4.836% | 4.836% | 4.836% | 4.836% | 4.836% | 4.836% | 4.836% | 4.836%
|  | V.05 | Gaseous hydrocarbons | Material feedstock | 2.045% | 2.045% | 2.045% | 2.045% | 2.045% | 2.045% | 2.045% | 2.045% | 2.045% | 2.045%
|  | V.05 | Gaseous hydrocarbons | Power generation | bar: 2006 to 2050
|  | V.07 | Heat transport | Steam purchased | bar: 2006 to 2050
CTL characteristics [6]
|  | Annual capacity (PJ) | Mtoe/y | GW | 2006: Availability; 2010: Coal:Gas substitution; 2015: Methane-rich gas; 2020: Non-oil products %; 2025: Viable CCS
|  | 246.279 | 326.7425 | 7.8041 | 2006: 0.96; 2010: 1; 2015: 8.29%; 2020: 7.324%; 2025: 60%
[5 empty] | 2006 | 2010 | 2015 | 2020 | 2025 | 2030 | 2035 | 2040 | 2045 | 2050
|  |  |  | Total material share | 75.35% | 75.35% | 75.35% | 75.35% | 75.35% | 75.35% | 75.35% | 75.35% | 75.35% | 75.35%
CCS penalty | bar: 2006 to 2050
|  |  |  | Efficiency of existing plants | 31.19% | 31.32% | 31.57% | 32.13% | 32.75% | 33.37% | 34% | 34.31% | 34.31% | 34.31%
|  |  |  | Efficency improvements of existing plants |  | 0.4% | 1.2% | 3% | 5% | 7% | 9% | 10% | 10% | 10%
|  |  |  | Efficiency of new plants | 0% | 0% | 0% | 34.31% | 34.31% | 35.87% | 35.87% | 37.43% | 37.43% | 37.43%
|  |  |  | Overall efficiency | 31.19% | 31.32% | 31.57% | 32.13% | 32.75% | 33.37% | 34% | 32.62% | 32.62% | 31.19%
Notes:
|  | [1] | Total output (liquid fuels and other)
|  | [2] | As a percentage of the viable quantity of CO2 suitable for capture.
|  | [3] | Includes use of oil as feedstock
|  | [4] | As a proportion of total output
|  | [5] | Values for solid hydrocarons are gross coal delivered to gate and not higher calorific transformed (washed) coal.
|  | [6] | Efficiency as total onsite coal consumption and eskom electricity in addition to other material usage such as natural gas.
Cost assumptions
|  | Capital cost of an illustrative oil refinery |  |  | 2050: $2010/plant
|  |  |  | Delta | 2006 | 2010 | 2015 | 2020 | 2025 | 2030 | 2035 | 2040 | 2045 | 2050
|  | High estimate |  | 0 | 0 | 0 | 0 | 0 | 0 | 0 | 0 | 0 | 0 | 0
|  | Point estimate |  | 0 | 0 | 0 | 0 | 0 | 0 | 0 | 0 | 0 | 0 | 0
|  | Low estimate |  | 0 | 0 | 0 | 0 | 0 | 0 | 0 | 0 | 0 | 0 | 0
|  | Operating cost of an illustrative oil refinery |  |  | 2050: $2010/plant
|  |  |  | Delta | 2006 | 2010 | 2015 | 2020 | 2025 | 2030 | 2035 | 2040 | 2045 | 2050
|  | High estimate |  | 0 | 0 | 0 | 0 | 0 | 0 | 0 | 0 | 0 | 0 | 0
|  | Point estimate |  | 0 | 0 | 0 | 0 | 0 | 0 | 0 | 0 | 0 | 0 | 0
|  | Low estimate |  | 0 | 0 | 0 | 0 | 0 | 0 | 0 | 0 | 0 | 0 | 0
Notes:
Derived assumptions
Total CTL production | bar: 2006 to 2050
|  | Vector | Name | Notes | 2006 | 2010 | 2015 | 2020 | 2025 | 2030 | 2035 | 2040 | 2045 | 2050
|  | n/a | Total product | Liquid fuels and other | 236.4278 | 236.4278 | 236.4278 | 236.4278 | 236.4278 | 236.4278 | 236.4278 | 153.3911 | 153.3911 | 94.5711
Notes:
Methodology
| 1 | Compute primary oil products
| 2 | Compute conversions and losses
| 3 | Compute emissions
| 4 | Compute CCS contribution
Vector | 1 | PRIMARY PRODUCTION |  | PJ | 2006 | 2010 | 2015 | 2020 | 2025 | 2030 | 2035 | 2040 | 2045 | 2050
|  | Domestic production |  |  | 236.4278 | 236.4278 | 236.4278 | 236.4278 | 236.4278 | 236.4278 | 236.4278 | 153.3911 | 153.3911 | 94.5711
|  | - | Non-fuel products |  | 17.316 | 17.316 | 17.316 | 17.316 | 17.316 | 17.316 | 17.316 | 11.2344 | 11.2344 | 6.9264
V.05 |  | - | Gasesous hydrocarbon products |  | 19.6 | 19.6 | 19.6 | 19.6 | 19.6 | 19.6 | 19.6 | 12.7162 | 12.7162 | 7.84
|  | = | Fuel products |  | 199.5118 | 199.5118 | 199.5118 | 199.5118 | 199.5118 | 199.5118 | 199.5118 | 129.4405 | 129.4405 | 79.8047
|  | - | Exports |  | 0 | 0 | 0 | 0 | 0 | 0 | 0 | 0 | 0 | 0
|  |  | Total domestic product |  | 199.5118 | 199.5118 | 199.5118 | 199.5118 | 199.5118 | 199.5118 | 199.5118 | 129.4405 | 129.4405 | 79.8047
Total oil material
| 2 | CONVERSIONS AND LOSSES
X.01 | − | Conversion losses |  | Material use | 521.5688 | 518.5489 | 512.5807 | 499.4912 | 485.4737 | 471.9802 | 458.9819 | 316.8199 | 316.8199 | 208.6275
|  | Total oil material |  |  | 757.9966 | 754.9767 | 749.0085 | 735.919 | 721.9015 | 708.4081 | 695.4097 | 470.211 | 470.211 | 303.1986
Other material input
V.01 |  |  | Electricity |  | 19.6952 | 19.6167 | 19.4616 | 19.1215 | 18.7573 | 18.4067 | 18.069 | 12.2176 | 12.2176 | 7.8781
|  |  | Electricity | CCS | 0 | 0 | 0 | 0 | 0 | 0 | 0 | 0 | 0 | 0
V.03 |  |  | Coal | Material feedstock | 555.618 | 553.4044 | 549.0296 | 539.4349 | 529.16 | 519.2692 | 509.7413 | 344.6687 | 344.6687 | 222.2472
V.03 |  |  | Coal | Process heat | 65.3222 | 65.0619 | 64.5476 | 63.4196 | 62.2116 | 61.0487 | 59.9286 | 40.5215 | 40.5215 | 26.1289
V.03 |  |  | Coal | Stoichiometric steam | 65.2015 | 64.9418 | 64.4284 | 63.3025 | 62.0967 | 60.936 | 59.8179 | 40.4467 | 40.4467 | 26.0806
V.03 |  |  | Coal | Power generation | 36.6597 | 36.5137 | 36.225 | 35.592 | 34.914 | 34.2614 | 33.6328 | 22.7413 | 22.7413 | 14.6639
V.05 |  |  | Gasesous hydrocarbons | Material feedstock | 15.5 | 15.4383 | 15.3162 | 15.0486 | 14.7619 | 14.486 | 14.2202 | 9.6152 | 9.6152 | 6.2
V.05 |  |  | Gasesous hydrocarbons | Power generation | 0 | 0 | 0 | 0 | 0 | 0 | 0 | 0 | 0 | 0
V.07 |  |  | Heat transport | Steam purchased | 0 | 0 | 0 | 0 | 0 | 0 | 0 | 0 | 0 | 0
| 3 | EMISSIONS
| a | Combustion | CO2 | Mt CO2e | 16.0914 | 16.0273 | 15.9006 | 15.6227 | 15.3251 | 15.0387 | 14.7628 | 9.982 | 9.982 | 6.4366
|  |  | CH4 | Mt CO2e | 0.0035109 | 0.0034969 | 0.0034692 | 0.0034086 | 0.0033437 | 0.0032812 | 0.003221 | 0.0021779 | 0.0021779 | 0.0014043
|  |  | N2O | Mt CO2e | 0.072558 | 0.072269 | 0.071697 | 0.070444 | 0.069102 | 0.067811 | 0.066567 | 0.04501 | 0.04501 | 0.029023
| b | Processes | CO2 | Mt CO2e | 30.993 | 30.8695 | 30.6255 | 30.0903 | 29.5171 | 28.9654 | 28.4339 | 19.226 | 19.226 | 12.3972
|  |  | CH4 | Mt CO2e | 0.072639 | 0.07235 | 0.071778 | 0.070524 | 0.06918 | 0.067887 | 0.066642 | 0.045061 | 0.045061 | 0.029056
|  |  | N2O | Mt CO2e | 0 | 0 | 0 | 0 | 0 | 0 | 0 | 0 | 0 | 0
| 4 | CCS | CO2 | Mt CO2e | 0 | 0 | 0 | 0 | 0 | 0 | 0 | 0 | 0 | 0
IMPLICATIONS
|  |  |  | # | 2006 | 2010 | 2015 | 2020 | 2025 | 2030 | 2035 | 2040 | 2045 | 2050
Stock of refineries
|  | Replacement |  | per year
|  | Expansion |  | per year
|  | Total new build |  | per year
COSTS
|  | High estimate of costs |  | $2010 | 2006 | 2010 | 2015 | 2020 | 2025 | 2030 | 2035 | 2040 | 2045 | 2050
Capital costs
Operating costs
Total costs
|  | Point estimate of costs |  | $2010 | 2006 | 2010 | 2015 | 2020 | 2025 | 2030 | 2035 | 2040 | 2045 | 2050
Capital costs
Operating costs
Total costs
|  | Low estimate of costs |  | $2010 | 2006 | 2010 | 2015 | 2020 | 2025 | 2030 | 2035 | 2040 | 2045 | 2050
Capital costs
Operating costs
Total costs
Outputs
|  | Vector | Name | Notes | 2006 | 2010 | 2015 | 2020 | 2025 | 2030 | 2035 | 2040 | 2045 | 2050
|  | V.01 | Electricity (delivered to end user) |  | -19.6952 | -19.6167 | -19.4616 | -19.1215 | -18.7573 | -18.4067 | -18.069 | -12.2176 | -12.2176 | -7.8781
|  | V.03 | Solid hydrocarbons |  | -722.8014 | -719.9217 | -714.2307 | -701.749 | -688.3823 | -675.5154 | -663.1206 | -448.3782 | -448.3782 | -289.1206
|  | V.05 | Gaseous hydrocarbons |  | 4.1 | 4.1618 | 4.2838 | 4.5515 | 4.8381 | 5.114 | 5.3798 | 3.101 | 3.101 | 1.64
|  | V.07 | Heat transport |  | 0 | 0 | 0 | 0 | 0 | 0 | 0 | 0 | 0 | 0
|  | C.02 | Oil and petroleum products |  | 199.5118 | 199.5118 | 199.5118 | 199.5118 | 199.5118 | 199.5118 | 199.5118 | 129.4405 | 129.4405 | 79.8047
|  | X.01 | Conversion losses |  | 538.8848 | 535.8649 | 529.8967 | 516.8072 | 502.7897 | 489.2962 | 476.2979 | 328.0543 | 328.0543 | 215.5539
|  | Total |  |  | 0 | 0 | 0 | 0 | 0 | 0 | 0 | 0 | 0 | 0
Emissions
|  | Emissions produced |  |  | 2050: Mt CO2e
|  | GHG | IPCC Sector | Notes | 2006 | 2010 | 2015 | 2020 | 2025 | 2030 | 2035 | 2040 | 2045 | 2050
|  | CO2 | 1A | Fuel Combustion | 16.0914 | 16.0273 | 15.9006 | 15.6227 | 15.3251 | 15.0387 | 14.7628 | 9.982 | 9.982 | 6.4366
|  | CH4 | 1A | Fuel Combustion | 0.0035109 | 0.0034969 | 0.0034692 | 0.0034086 | 0.0033437 | 0.0032812 | 0.003221 | 0.0021779 | 0.0021779 | 0.0014043
|  | N2O | 1A | Fuel Combustion | 0.072558 | 0.072269 | 0.071697 | 0.070444 | 0.069102 | 0.067811 | 0.066567 | 0.04501 | 0.04501 | 0.029023
| Includes CCS contribution | CO2 | 2 | Industrial Processes | 30.993 | 30.8695 | 30.6255 | 30.0903 | 29.5171 | 28.9654 | 28.4339 | 19.226 | 19.226 | 12.3972
|  | CH4 | 2 | Industrial Processes | 0.072639 | 0.07235 | 0.071778 | 0.070524 | 0.06918 | 0.067887 | 0.066642 | 0.045061 | 0.045061 | 0.029056
|  | N2O | 2 | Industrial Processes | 0 | 0 | 0 | 0 | 0 | 0 | 0 | 0 | 0 | 0
|  | Total |  |  | 47.2331 | 47.0449 | 46.673 | 45.8574 | 44.9839 | 44.1431 | 43.3331 | 29.3003 | 29.3003 | 18.8932
Note on M30: Existing CTL decommissioned
Note on F63: Fadiel Ahjum: From eskom only
Note on G76: Ratio of gas for coal material substitution: superfluous to current calculation hence value of 1.
Note on J76: Prospects of Carbon Capture and Storage Technologies in Emerging Economies: Country Study South Africa (Wuppertal Institute for Climate, Environment and Energy, 2012)
Note on C77: ahjum: SATIM 2006
Note on J77: Estimated share of total process emissions.
Note on E79: Share of total energy input
Note on E80: Additional electricity consumption
Note on F80: Modellers' assumption pending revision
Note on F82: Modeller's assumption adapted from ERC IEE study (2011)
Note on F83: Modeller's assumption

## FOS.GTL
FOS | Fossil fuel production
FOS.GTL | Petroleum GTL
Trajectory choice
|  | Component | Trajectory
|  | Gas-To-Liquids capacity | 1
Inputs
|  | Requested fossil liquid hydrocarbons [1] |  |  | PJ | [8 empty] | PJ
|  | Vector | Name | Notes | 2006 | 2010 | 2015 | 2020 | 2025 | 2030 | 2035 | 2040 | 2045 | 2050
|  | V.04 | Liquid hydrocarbons |  | 762.3237 | 866.9965 | 993.4593 | 1133.2498 | 1270.5477 | 1412.3984 | 1558.5806 | 1707.5686 | 1885.0162 | 2003.2925
CTL production | bar: 2006 to 2050
|  | Vector | Name | Notes | 2006 | 2010 | 2015 | 2020 | 2025 | 2030 | 2035 | 2040 | 2045 | 2050
|  | C.02 | Oil and petroleum products |  | 199.5118 | 199.5118 | 199.5118 | 199.5118 | 199.5118 | 199.5118 | 199.5118 | 129.4405 | 129.4405 | 79.8047
Notes:
|  | [1] | Demand less biofuel supply (local production + imports)
Trajectory assumptions
GTL production capacity [1]
|  | Trajectory | Description | Notes | 2006 | 2010 | 2015 | 2020 | 2025 | 2030 | 2035 | 2040 | 2045 | 2050
|  | 1 | Quadruple base year capacity in 2040 |  | 60.3208 | 44.6327 | 44.6327 | 44.6327 | 120.6417 | 120.6417 | 180.9625 | 241.2834 | 241.2834 | 241.2834
|  | 2 | Double base year capacity in 2030 |  | 60.3208 | 44.6327 | 44.6327 | 44.6327 | 44.6327 | 120.6417 | 120.6417 | 120.6417 | 120.6417 | 120.6417
|  | 3 | Maintain existing plant |  | 60.3208 | 44.6327 | 44.6327 | 44.6327 | 44.6327 | 44.6327 | 44.6327 | 44.6327 | 44.6327 | 44.6327
|  | 4 | Run of life for existing plant |  | 60.3208 | 44.6327 | 44.6327 | 44.6327 | 44.6327 | 44.6327 | 0 | 0 | 0 | 0
|  | Chosen |  |  | 60.3208 | 44.6327 | 44.6327 | 44.6327 | 120.6417 | 120.6417 | 180.9625 | 241.2834 | 241.2834 | 241.2834
Fixed assumptions
Exports [oil products]
|  | Vector | Name | Notes | 2006 | 2010 | 2015 | 2020 | 2025 | 2030 | 2035 | 2040 | 2045 | 2050
|  | V.04 | Liquid hydrocarbons | [1] | bar: 2006 to 2050
|  | GTL losses [2] |  |  | 2050: % of primary oil input
|  | Vector | Name | Notes | 2006 | 2010 | 2015 | 2020 | 2025 | 2030 | 2035 | 2040 | 2045 | 2050
|  | X.01 | Conversion losses | Process requirements | 30.24% | 29.96% | 29.41% | 28.15% | 24.56% | 21.84% | 20.81% | 17.58% | 17.58% | 17.58%
|  | GTL own-use energy requirements [3] |  |  | 2050: % output
|  | Vector | Name | Notes | 2006 | 2010 | 2015 | 2020 | 2025 | 2030 | 2035 | 2040 | 2045 | 2050
|  | V.01 | Electricity (delivered to end user) |  | 4.929% | 4.929% | 4.929% | 4.929% | 4.929% | 4.929% | 4.929% | 4.929% | 4.929% | 4.929%
|  | V.04 | Liquid hydrocarbons | Material feedstock | 17.7% | 27.37% | 27.37% | 27.37% | 17.7% | 17.7% | 17.7% | 17.7% | 17.7% | 17.7%
|  | V.05 | Gaseous hydrocarbons | Material feedstock | 77.37% | 67.7% | 67.7% | 67.7% | 77.37% | 77.37% | 77.37% | 77.37% | 77.37% | 77.37%
|  | V.05 | Gaseous hydrocarbons | Power generation | bar: 2006 to 2050
|  | V.07 | Heat transport | Steam purchased | bar: 2006 to 2050
GTL characteristics
|  | Annual capacity (PJ) | Mtoe/y | GW | 2006: Availability; 2010: Non-oil products %
|  | 60.3208 | 80.0287 | 1.9115 | 2006: 96%; 2010: 5.355%
[5 empty] | 2006 | 2010 | 2015 | 2020 | 2025 | 2030 | 2035 | 2040 | 2045 | 2050
|  |  |  | Total material share | 95.07% | 95.07% | 95.07% | 95.07% | 95.07% | 95.07% | 95.07% | 95.07% | 95.07% | 95.07%
|  |  |  | Efficiency of existing plants | 69.76% | 70.04% | 70.59% | 71.85% | 73.24% | 74.64% | 76.03% | 76.73% | 76.73% | 76.73%
|  |  |  | Efficency improvements of existing plants |  | 0.4% | 1.2% | 3% | 5% | 7% | 9% | 10% | 10% | 10%
|  |  |  | Efficiency of new plants | 0% | 0% | 0% | 76.73% | 76.73% | 80.22% | 80.22% | 83.71% | 83.71% | 83.71%
|  |  |  | Overall efficiency | 69.76% | 70.04% | 70.59% | 71.85% | 75.44% | 78.16% | 79.19% | 82.42% | 82.42% | 82.42%
Notes:
|  | [1] | Total output (liquid fuels and other)
|  | [2] | Includes use of oil as feedstock
|  | [3] | As a proportion of total output
Cost assumptions
|  | Capital cost of an illustrative oil refinery |  |  | 5.355% 2050: $2010/plant
|  |  |  | Delta | 2006 | 2010 | 2015 | 2020 | 2025 | 2030 | 2035 | 2040 | 2045 | 2050
|  | High estimate |  | 0 | 0 | 0 | 0 | 0 | 0 | 0 | 0 | 0 | 0 | 0
|  | Point estimate |  | 0 | 0 | 0 | 0 | 0 | 0 | 0 | 0 | 0 | 0 | 0
|  | Low estimate |  | 0 | 0 | 0 | 0 | 0 | 0 | 0 | 0 | 0 | 0 | 0
|  | Operating cost of an illustrative oil refinery |  |  | 2050: $2010/plant
|  |  |  | Delta | 2006 | 2010 | 2015 | 2020 | 2025 | 2030 | 2035 | 2040 | 2045 | 2050
|  | High estimate |  | 0 | 0 | 0 | 0 | 0 | 0 | 0 | 0 | 0 | 0 | 0
|  | Point estimate |  | 0 | 0 | 0 | 0 | 0 | 0 | 0 | 0 | 0 | 0 | 0
|  | Low estimate |  | 0 | 0 | 0 | 0 | 0 | 0 | 0 | 0 | 0 | 0 | 0
Notes:
Derived assumptions
Domestic GTL production | bar: 2006 to 2050
|  | Vector | Name | Notes | 2006 | 2010 | 2015 | 2020 | 2025 | 2030 | 2035 | 2040 | 2045 | 2050
|  | n/a | Total product | Liquid fuels and other | 57.908 | 42.8474 | 42.8474 | 42.8474 | 115.816 | 115.816 | 173.724 | 231.632 | 231.632 | 231.632
Notes
Methodology
| 1 | Compute primary oil products
| 2 | Compute conversions and losses
| 3 | Compute emissions
Vector | 1 | PRIMARY PRODUCTION |  | PJ | 2006 | 2010 | 2015 | 2020 | 2025 | 2030 | 2035 | 2040 | 2045 | 2050
|  | Domestic production |  |  | 57.908 | 42.8474 | 42.8474 | 42.8474 | 115.816 | 115.816 | 173.724 | 231.632 | 231.632 | 231.632
|  | - | Non-fuel products |  | 3.101 | 2.2945 | 2.2945 | 2.2945 | 6.2021 | 6.2021 | 9.3031 | 12.4042 | 12.4042 | 12.4042
|  | = | Fuel products |  | 54.807 | 40.5528 | 40.5528 | 40.5528 | 109.6139 | 109.6139 | 164.4209 | 219.2278 | 219.2278 | 219.2278
|  | - | Exports |  | 0 | 0 | 0 | 0 | 0 | 0 | 0 | 0 | 0 | 0
|  |  | Total domestic product |  | 54.807 | 40.5528 | 40.5528 | 40.5528 | 109.6139 | 109.6139 | 164.4209 | 219.2278 | 219.2278 | 219.2278
| 2 | CONVERSIONS AND LOSSES
X.01 |  | Conversion losses | Conversion losses | Material use | 25.1065 | 18.3321 | 17.8485 | 16.7878 | 37.7011 | 32.3709 | 45.6587 | 49.4155 | 49.4155 | 49.4155
|  | Total oil material |  |  | 83.0145 | 61.1795 | 60.6959 | 59.6352 | 153.5171 | 148.1869 | 219.3827 | 281.0475 | 281.0475 | 281.0475
Other material input
V.01 |  |  | Electricity (delivered to end user) | 0 | 4.0916 | 3.0154 | 2.9916 | 2.9393 | 7.5665 | 7.3038 | 10.8129 | 13.8522 | 13.8522 | 13.8522
V.04 |  |  | Liquid hydrocarbons | Material feedstock | 14.6946 | 16.7464 | 16.614 | 16.3236 | 27.1744 | 26.2309 | 38.8335 | 49.7489 | 49.7489 | 49.7489
V.05 |  |  | Gaseous hydrocarbons | Material feedstock | 64.2283 | 41.4178 | 41.0904 | 40.3723 | 118.7762 | 114.6522 | 169.7364 | 217.4464 | 217.4464 | 217.4464
V.05 |  |  | Gaseous hydrocarbons | Power generation | 0 | 0 | 0 | 0 | 0 | 0 | 0 | 0 | 0 | 0
V.07 |  |  | Heat transport | Steam purchased | 0 | 0 | 0 | 0 | 0 | 0 | 0 | 0 | 0 | 0
| 3 | EMISSIONS
| a | Combustion | CO2 | Mt CO2e | 1.8596 | 1.3578 | 1.322 | 1.2434 | 2.7924 | 2.3976 | 3.3818 | 3.66 | 3.66 | 3.66
|  |  | CH4 | Mt CO2e | 0.0015817 | 0.0011549 | 0.0011245 | 0.0010576 | 0.0023752 | 0.0020394 | 0.0028765 | 0.0031132 | 0.0031132 | 0.0031132
|  |  | N2O | Mt CO2e | 0.0046698 | 0.0034098 | 0.0033198 | 0.0031225 | 0.0070124 | 0.006021 | 0.0084925 | 0.0091913 | 0.0091913 | 0.0091913
| b | Processes | CO2 | Mt CO2e | 1.7984 | 1.1597 | 1.1505 | 1.1304 | 3.3257 | 3.2103 | 4.7526 | 6.0885 | 6.0885 | 6.0885
|  |  | CH4 | Mt CO2e | 0.0060696 | 0.003914 | 0.003883 | 0.0038152 | 0.011224 | 0.010835 | 0.01604 | 0.020549 | 0.020549 | 0.020549
|  |  | N2O | Mt CO2e | 0 | 0 | 0 | 0 | 0 | 0 | 0 | 0 | 0 | 0
| 4 | IMPLICATIONS
|  |  |  | # | 2006 | 2010 | 2015 | 2020 | 2025 | 2030 | 2035 | 2040 | 2045 | 2050
Stock of refineries
|  | Replacement |  | per year
|  | Expansion |  | per year
|  | Total new build |  | per year
| 5 | COSTS
|  | High estimate of costs |  | $2010 | 2006 | 2010 | 2015 | 2020 | 2025 | 2030 | 2035 | 2040 | 2045 | 2050
Capital costs
Operating costs
Total costs
|  | Point estimate of costs |  | $2010 | 2006 | 2010 | 2015 | 2020 | 2025 | 2030 | 2035 | 2040 | 2045 | 2050
Capital costs
Operating costs
Total costs
|  | Low estimate of costs |  | $2010 | 2006 | 2010 | 2015 | 2020 | 2025 | 2030 | 2035 | 2040 | 2045 | 2050
Capital costs
Operating costs
Total costs
Outputs
|  | Vector | Name | Notes | 2006 | 2010 | 2015 | 2020 | 2025 | 2030 | 2035 | 2040 | 2045 | 2050
|  | V.01 | Electricity (delivered to end user) |  | -4.0916 | -3.0154 | -2.9916 | -2.9393 | -7.5665 | -7.3038 | -10.8129 | -13.8522 | -13.8522 | -13.8522
|  | V.04 | Liquid hydrocarbons |  | -14.6946 | -16.7464 | -16.614 | -16.3236 | -27.1744 | -26.2309 | -38.8335 | -49.7489 | -49.7489 | -49.7489
|  | V.05 | Gaseous hydrocarbons |  | -64.2283 | -41.4178 | -41.0904 | -40.3723 | -118.7762 | -114.6522 | -169.7364 | -217.4464 | -217.4464 | -217.4464
|  | V.07 | Heat transport |  | 0 | 0 | 0 | 0 | 0 | 0 | 0 | 0 | 0 | 0
|  | C.02 | Oil and petroleum products |  | 54.807 | 40.5528 | 40.5528 | 40.5528 | 109.6139 | 109.6139 | 164.4209 | 219.2278 | 219.2278 | 219.2278
|  | X.01 | Conversion losses |  | 28.2076 | 20.6267 | 20.143 | 19.0823 | 43.9032 | 38.573 | 54.9619 | 61.8197 | 61.8197 | 61.8197
|  | Total |  |  | 0 | 0 | 0 | 0 | 0 | 0 | 0 | 0 | 0 | 0
Emissions
|  | Emissions produced |  |  | 2050: Mt CO2e
|  | GHG | IPCC Sector | Notes | 2006 | 2010 | 2015 | 2020 | 2025 | 2030 | 2035 | 2040 | 2045 | 2050
|  | CO2 | 1A | Fuel Combustion | 1.8596 | 1.3578 | 1.322 | 1.2434 | 2.7924 | 2.3976 | 3.3818 | 3.66 | 3.66 | 3.66
|  | CH4 | 1A | Fuel Combustion | 0.0015817 | 0.0011549 | 0.0011245 | 0.0010576 | 0.0023752 | 0.0020394 | 0.0028765 | 0.0031132 | 0.0031132 | 0.0031132
|  | N2O | 1A | Fuel Combustion | 0.0046698 | 0.0034098 | 0.0033198 | 0.0031225 | 0.0070124 | 0.006021 | 0.0084925 | 0.0091913 | 0.0091913 | 0.0091913
|  | CO2 | 2 | Industrial Processes | 1.7984 | 1.1597 | 1.1505 | 1.1304 | 3.3257 | 3.2103 | 4.7526 | 6.0885 | 6.0885 | 6.0885
|  | CH4 | 2 | Industrial Processes | 0.0060696 | 0.003914 | 0.003883 | 0.0038152 | 0.011224 | 0.010835 | 0.01604 | 0.020549 | 0.020549 | 0.020549
|  | N2O | 2 | Industrial Processes | 0 | 0 | 0 | 0 | 0 | 0 | 0 | 0 | 0 | 0
|  | Total |  |  | 3.6703 | 2.526 | 2.4808 | 2.3818 | 6.1387 | 5.6268 | 8.1618 | 9.7814 | 9.7814 | 9.7814
Note on F52: Imported
Note on C62: ahjum: SATIM 2006
Note on E64: Share of total energy input
Note on F66: Modeller's assumption adapted from ERC IEE study (2011)
Note on F67: Modeller's assumption

## FOS.REF
FOS | Fossil fuel production
FOS.REF | Petroleum Crude Refineries | Includes coastal and inland refineries
Trajectory choice
|  | Component | Trajectory
|  | Refinery capacity | 1
Inputs
|  | Requested fossil liquid hydrocarbons [1] |  |  | PJ | [8 empty] | PJ
|  | Vector | Name | Notes | 2006 | 2010 | 2015 | 2020 | 2025 | 2030 | 2035 | 2040 | 2045 | 2050
|  | V.04 | Liquid hydrocarbons |  | 762.3237 | 866.9965 | 993.4593 | 1133.2498 | 1270.5477 | 1412.3984 | 1558.5806 | 1707.5686 | 1885.0162 | 2003.2925
CTL production | bar: 2006 to 2050
|  | Vector | Name | Notes | 2006 | 2010 | 2015 | 2020 | 2025 | 2030 | 2035 | 2040 | 2045 | 2050
|  | C.02 | Oil and petroleum products |  | 199.5118 | 199.5118 | 199.5118 | 199.5118 | 199.5118 | 199.5118 | 199.5118 | 129.4405 | 129.4405 | 79.8047
GTL production | bar: 2006 to 2050
|  | Vector | Name | Notes | 2006 | 2010 | 2015 | 2020 | 2025 | 2030 | 2035 | 2040 | 2045 | 2050
|  | C.02 | Oil and petroleum products |  | 54.807 | 40.5528 | 40.5528 | 40.5528 | 109.6139 | 109.6139 | 164.4209 | 219.2278 | 219.2278 | 219.2278
Notes:
|  | [1] | Demand less biofuel supply (local production + imports)
Trajectory assumptions
Capacity of refineries [1] | bar: 2050
|  | Trajectory | Description | Notes | 2006 | 2010 | 2015 | 2020 | 2025 | 2030 | 2035 | 2040 | 2045 | 2050
|  | 1 | Effective doubling of base year capacity |  | 1000.5257 | 1000.5257 | 1000.5257 | 1000.5257 | 1719.5465 | 1719.5465 | 2159.5465 | 2159.5465 | 2159.5465 | 2159.5465
|  | 2 | Increase and maintain base year capacity |  | 1000.5257 | 1000.5257 | 1000.5257 | 1000.5257 | 1719.5465 | 1719.5465 | 1719.5465 | 1719.5465 | 1719.5465 | 1719.5465
|  | 3 | Maintain base year capacity |  | 1000.5257 | 1000.5257 | 1000.5257 | 1000.5257 | 1000.5257 | 1000.5257 | 1000.5257 | 1000.5257 | 1000.5257 | 1000.5257
|  | 4 | Run of life for base year capacity |  | 1000.5257 | 1000.5257 | 1000.5257 | 1000.5257 | 764 | 552 | 353 | 353 | 0 | 0
|  | Chosen |  |  | 1000.5257 | 1000.5257 | 1000.5257 | 1000.5257 | 1719.5465 | 1719.5465 | 2159.5465 | 2159.5465 | 2159.5465 | 2159.5465
Fixed assumptions
Exports [oil products] | bar: 2050
|  | Vector | Name | Notes | 2006 | 2010 | 2015 | 2020 | 2025 | 2030 | 2035 | 2040 | 2045 | 2050
|  | V.04 | Liquid hydrocarbons | [1] | bar: 2006 to 2050
|  | Refinery losses [2] |  |  | 2050: % of primary oil input
|  | Vector | Name | Notes | 2006 | 2010 | 2015 | 2020 | 2025 | 2030 | 2035 | 2040 | 2045 | 2050
|  | X.01 | Conversion losses | Process requirements | 4.675% | 4.675% | 4.675% | 4.675% | 4.675% | 4.675% | 4.675% | 4.675% | 4.675% | 4.675%
|  | Refinery own-use energy requirements [3] |  |  | 2050: % of total input
|  | Vector | Name | Notes | 2006 | 2010 | 2015 | 2020 | 2025 | 2030 | 2035 | 2040 | 2045 | 2050
|  | V.01 | Electricity (delivered to end user) |  | 0.5459% | 0.5459% | 0.5459% | 0.5459% | 0.5459% | 0.5459% | 0.5459% | 0.5459% | 0.5459% | 0.5459%
|  | V.05 | Gaseous hydrocarbons | Process requirements | 0.1133% | 0.1133% | 0.1133% | 0.1133% | 0.1133% | 0.1133% | 0.1133% | 0.1133% | 0.1133% | 0.1133%
|  | V.07 | Heat transport | Steam purchased | bar: 2006 to 2050
Refinery characteristics
|  | Annual capacity (PJ) | Mtoe/y | GW | 2006: Availability; 2010: Non-oil products %
|  | 1000.5257 | 1327.4143 | 31.7047 | 2006: 92.33%; 2010: 2.481%
[5 empty] | 2006 | 2010 | 2015 | 2020 | 2025 | 2030 | 2035 | 2040 | 2045 | 2050
|  |  |  | Total material share | 99.34% | 99.34% | 99.34% | 99.34% | 99.34% | 99.34% | 99.34% | 99.34% | 99.34% | 99.34%
|  |  |  | Overall efficiency | 94.67% | 94.67% | 94.67% | 94.67% | 94.67% | 94.67% | 94.67% | 94.67% | 94.67% | 94.67%
Notes:
|  | [1] | Total output (liquid fuels and other)
|  | [2] | Includes use of oil as feedstock
|  | [3] | As a proportion of total output
Cost assumptions
|  | Capital cost of an illustrative oil refinery |  |  | 2.481% 2050: $2010/plant
|  |  |  | Delta | 2007 | 2010 | 2015 | 2020 | 2025 | 2030 | 2035 | 2040 | 2045 | 2050
|  | High estimate |  | 0 | 7050090479.9236 | 7050090479.9236 | 7050090479.9236 | 7050090479.9236 | 7050090479.9236 | 7050090479.9236 | 7050090479.9236 | 7050090479.9236 | 7050090479.9236 | 7050090479.9236
|  | Point estimate |  | 0 | 4663096929.9648 | 4663096929.9648 | 4663096929.9648 | 4663096929.9648 | 4663096929.9648 | 4663096929.9648 | 4663096929.9648 | 4663096929.9648 | 4663096929.9648 | 4663096929.9648
|  | Low estimate |  | 0 | 3377792710.7563 | 3377792710.7563 | 3377792710.7563 | 3377792710.7563 | 3377792710.7563 | 3377792710.7563 | 3377792710.7563 | 3377792710.7563 | 3377792710.7563 | 3377792710.7563
|  | Operating cost of an illustrative oil refinery |  |  | 2050: $2010/plant
|  |  |  | Delta | 2007 | 2010 | 2015 | 2020 | 2025 | 2030 | 2035 | 2040 | 2045 | 2050
|  | High estimate |  | 0 | 377246955.7743 | 377246955.7743 | 377246955.7743 | 377246955.7743 | 377246955.7743 | 377246955.7743 | 377246955.7743 | 377246955.7743 | 377246955.7743 | 377246955.7743
|  | Point estimate |  | 0 | 339612414.8066 | 339612414.8066 | 339612414.8066 | 339612414.8066 | 339612414.8066 | 339612414.8066 | 339612414.8066 | 339612414.8066 | 339612414.8066 | 339612414.8066
|  | Low estimate |  | 0 | 319347661.9778 | 319347661.9778 | 319347661.9778 | 319347661.9778 | 319347661.9778 | 319347661.9778 | 319347661.9778 | 319347661.9778 | 319347661.9778 | 319347661.9778
|  | Notes: | http://decc-wiki.greenonblack.com/pages/364
Derived assumptions
Domestic crude oil refinery production | bar: 2007 to 2050
|  | Vector | Name | Notes | 2006 | 2010 | 2015 | 2020 | 2025 | 2030 | 2035 | 2040 | 2045 | 2050
|  | n/a | Total product | Liquid fuels and other | 508.005 | 626.9319 | 753.3947 | 893.1851 | 961.422 | 1103.2726 | 1194.6479 | 1358.9002 | 1536.3478 | 1704.26
Notes:
Methodology
Assume imports of crude oil remain constant
Assume exports of crude old decline in proportion to domestic production
Refine imports+production-exports
Import / Export as needed to make up demand in petroleum products
| 1 | Compute primary oil input to refinery
| 2 | Compute conversions and losses
| 3 | Compute emissions
Vector | 1 | PRIMARY PRODUCTION |  | PJ | 2006 | 2010 | 2015 | 2020 | 2025 | 2030 | 2035 | 2040 | 2045 | 2050
|  | Domestic production |  |  | 508.005 | 626.9319 | 753.3947 | 893.1851 | 961.422 | 1103.2726 | 1194.6479 | 1358.9002 | 1536.3478 | 1704.26
|  | - | Non-fuel products |  | 12.6011 | 15.5511 | 18.6881 | 22.1556 | 23.8482 | 27.3668 | 29.6334 | 33.7077 | 38.1093 | 42.2744
|  | = | Fuel products |  | 495.4038 | 611.3807 | 734.7066 | 871.0295 | 937.5738 | 1075.9058 | 1165.0145 | 1325.1925 | 1498.2385 | 1661.9856
|  | - | Exports |  | 0 | 0 | 0 | 0 | 0 | 0 | 0 | 0 | 0 | 0
|  |  | Total domestic product |  | 495.4038 | 611.3807 | 734.7066 | 871.0295 | 937.5738 | 1075.9058 | 1165.0145 | 1325.1925 | 1498.2385 | 1661.9856
| 2 | CONVERSIONS AND LOSSES
X.01 |  | Conversion losses |  | Material use | 25.09 | 30.9637 | 37.2097 | 44.1138 | 47.484 | 54.4899 | 59.0029 | 67.1152 | 75.8792 | 84.1723
|  | Total oil material |  |  | 533.095 | 657.8956 | 790.6043 | 937.2989 | 1008.906 | 1157.7625 | 1253.6508 | 1426.0154 | 1612.227 | 1788.4322
Other material input
V.01 |  |  | Electricity | 0 | 2.9292 | 3.615 | 4.3442 | 5.1503 | 5.5437 | 6.3617 | 6.8885 | 7.8357 | 8.8588 | 9.8271
V.05 |  |  | Gasesous hydrocarbons | Process requirements | 0.60791 | 0.75022 | 0.90155 | 1.0688 | 1.1505 | 1.3202 | 1.4296 | 1.6261 | 1.8385 | 2.0394
V.07 |  |  | Heat required | Steam purchased | 0 | 0 | 0 | 0 | 0 | 0 | 0 | 0 | 0 | 0
| 3 | EMISSIONS
| a | Combustion | CO2 | Mt CO2e | 1.8924 | 2.3355 | 2.8066 | 3.3273 | 3.5815 | 4.11 | 4.4503 | 5.0622 | 5.7233 | 6.3488
|  |  | CH4 | Mt CO2e | 0.0015934 | 0.0019665 | 0.0023631 | 0.0028016 | 0.0030157 | 0.0034606 | 0.0037472 | 0.0042624 | 0.004819 | 0.0053457
|  |  | N2O | Mt CO2e | 0.0046856 | 0.0057825 | 0.0069489 | 0.0082383 | 0.0088677 | 0.010176 | 0.011019 | 0.012534 | 0.014171 | 0.015719
| b | Processes | CO2 | Mt CO2e | 0 | 0 | 0 | 0 | 0 | 0 | 0 | 0 | 0 | 0
|  |  | CH4 | Mt CO2e | 0 | 0 | 0 | 0 | 0 | 0 | 0 | 0 | 0 | 0
|  |  | N2O | Mt CO2e | 0 | 0 | 0 | 0 | 0 | 0 | 0 | 0 | 0 | 0
| 4 | IMPLICATIONS
|  |  |  | # | 2006 | 2010 | 2015 | 2020 | 2025 | 2030 | 2035 | 2040 | 2045 | 2050
Stock of refineries
|  | Replacement |  | per year
|  | Expansion |  | per year
|  | Total new build |  | per year
| 5 | COSTS
|  | High estimate of costs |  | $2010 | 2006 | 2010 | 2015 | 2020 | 2025 | 2030 | 2035 | 2040 | 2045 | 2050
Capital costs
Operating costs
Total costs
|  | Point estimate of costs |  | $2010 | 2006 | 2010 | 2015 | 2020 | 2025 | 2030 | 2035 | 2040 | 2045 | 2050
Capital costs
Operating costs
Total costs
|  | Low estimate of costs |  | $2010 | 2006 | 2010 | 2015 | 2020 | 2025 | 2030 | 2035 | 2040 | 2045 | 2050
Capital costs
Operating costs
Total costs
Outputs
|  | Vector | Name | Notes | 2006 | 2010 | 2015 | 2020 | 2025 | 2030 | 2035 | 2040 | 2045 | 2050
|  | V.01 | Electricity (delivered to end user) |  | -2.9292 | -3.615 | -4.3442 | -5.1503 | -5.5437 | -6.3617 | -6.8885 | -7.8357 | -8.8588 | -9.8271
|  | V.05 | Gaseous hydrocarbons |  | -0.60791 | -0.75022 | -0.90155 | -1.0688 | -1.1505 | -1.3202 | -1.4296 | -1.6261 | -1.8385 | -2.0394
|  | V.07 | Heat transport |  | 0 | 0 | 0 | 0 | 0 | 0 | 0 | 0 | 0 | 0
|  | C.02 | Oil and petroleum products |  | 495.4038 | 611.3807 | 734.7066 | 871.0295 | 937.5738 | 1075.9058 | 1165.0145 | 1325.1925 | 1498.2385 | 1661.9856
|  | Y.05 | Oil and petroleum products oversupply (imports) |  | -533.095 | -657.8956 | -790.6043 | -937.2989 | -1008.906 | -1157.7625 | -1253.6508 | -1426.0154 | -1612.227 | -1788.4322
|  | X.01 | Conversion losses |  | 37.6912 | 46.5149 | 55.8977 | 66.2694 | 71.3322 | 81.8567 | 88.6363 | 100.8229 | 113.9885 | 126.4466
|  | X.02 | Distribution losses and own use |  | 3.5371 | 4.3652 | 5.2458 | 6.2191 | 6.6942 | 7.6819 | 8.3181 | 9.4618 | 10.6973 | 11.8665
|  | Total |  |  | 6.839e-14 | 6.839e-14 | 6.839e-14 | 6.839e-14 | 6.839e-14 | 6.839e-14 | 6.839e-14 | 6.839e-14 | 6.839e-14 | 6.839e-14
Emissions
|  | Emissions produced |  |  | 2050: Mt CO2e
|  | GHG | IPCC Sector | Notes | 2006 | 2010 | 2015 | 2020 | 2025 | 2030 | 2035 | 2040 | 2045 | 2050
|  | CO2 | 1A | Fuel Combustion | 1.8924 | 2.3355 | 2.8066 | 3.3273 | 3.5815 | 4.11 | 4.4503 | 5.0622 | 5.7233 | 6.3488
|  | CH4 | 1A | Fuel Combustion | 0.0015934 | 0.0019665 | 0.0023631 | 0.0028016 | 0.0030157 | 0.0034606 | 0.0037472 | 0.0042624 | 0.004819 | 0.0053457
|  | N2O | 1A | Fuel Combustion | 0.0046856 | 0.0057825 | 0.0069489 | 0.0082383 | 0.0088677 | 0.010176 | 0.011019 | 0.012534 | 0.014171 | 0.015719
|  | CO2 | 2 | Industrial Processes | 0 | 0 | 0 | 0 | 0 | 0 | 0 | 0 | 0 | 0
|  | CH4 | 2 | Industrial Processes | 0 | 0 | 0 | 0 | 0 | 0 | 0 | 0 | 0 | 0
|  | N2O | 2 | Industrial Processes | 0 | 0 | 0 | 0 | 0 | 0 | 0 | 0 | 0 | 0
|  | Total |  |  | 1.8987 | 2.3432 | 2.8159 | 3.3384 | 3.5934 | 4.1236 | 4.4651 | 5.079 | 5.7422 | 6.3698
Note on D59: Methane rich gas
Note on C66: ahjum: SATIM 2006
Note on F66: Weighted average of coastal and inland. SATIM 2006
Note on E68: Share of total energy input

## IND.a
IND | Industry
IND.a | Industry |  |  | website/industry-page here
Trajectory choice
|  |  | Component | Trajectory | Notes
|  |  | Industrial growth index | 1 | Linked to economic growth path trajectory
|  |  | Energy efficiency | 1
|  |  | Fuel migration to gas and waste for boilers and furnaces | 1
|  |  | CHP share of demand above base year | 1
Trajectory summary
|  | Industrial energy demand index index [1] |  |  | Economic growth trajectory: 1 |  | Relative to base year
|  | Industry | Description |  | 2010 | 2015 | 2020 | 2025 | 2030 | 2035 | 2040 | 2045 | 2050
|  | MI | Mining SIC2 |  | 1.175 | 1.4423 | 1.7937 | 2.2499 | 2.8461 | 3.6006 | 4.4652 | 5.3895 | 6.413
|  | IS | Iron & Steel - 351 |  | 1.1581 | 1.4553 | 1.8392 | 2.3112 | 2.9042 | 3.5708 | 4.3138 | 5.0887 | 5.9615
|  | CP | Chemicals -33 |  | 1.1414 | 1.2531 | 1.3842 | 1.5294 | 1.7224 | 2.0615 | 2.4299 | 2.8052 | 3.1262
|  | NF | Non-Ferrous metals - 352 |  | 1.159 | 1.3989 | 1.7264 | 2.0796 | 2.5315 | 3.0885 | 3.705 | 4.3435 | 5.0105
|  | NM | N.M.M Products -34 |  | 1.1783 | 1.438 | 1.7665 | 2.1813 | 2.7154 | 3.4348 | 4.259 | 5.1401 | 6.1099
|  | FB | Food, Beverage & Tabacco - 30 |  | 1.1504 | 1.3988 | 1.7103 | 2.0772 | 2.54 | 3.1186 | 3.7629 | 4.4339 | 5.1773
|  | PP | Pulp & Paper Products -323 |  | 1.1635 | 1.3771 | 1.641 | 1.9579 | 2.3567 | 2.8961 | 3.4971 | 4.1236 | 4.7786
|  | OT | Other |  | 1.1693 | 1.3906 | 1.6655 | 2.0117 | 2.4576 | 3.0882 | 3.806 | 4.5688 | 5.3861
Electrical plant energy efficiency
[5 empty] | 2010 | 2010 | 2010 | 2010 | 2020 | 2020 | 2020 | 2020 | 2030 | 2030 | 2030 | 2030 | 2040 | 2040 | 2040 | 2040 | 2050 | 2050 | 2050 | 2050
|  | Industry | Description | SATIM Fuel Code | 1 | 2 | 3 | 4 | 1 | 2 | 3 | 4 | 1 | 2 | 3 | 4 | 1 | 2 | 3 | 4 | 1 | 2 | 3 | 4
|  | MI | Mining SIC2 | ELC | 0.0245% | 0.4501% | 1.3% | 1.734% | 0.1578% | 2.899% | 8.371% | 11.17% | 0.4024% | 7.393% | 21.35% | 28.48% | 0.6107% | 11.22% | 32.4% | 43.22% | 0.7% | 12.86% | 37.14% | 49.55%
|  | IS | Iron & Steel - 351 | ELC | 0.0245% | 0.4139% | 1.106% | 1.475% | 0.1578% | 2.665% | 7.125% | 9.501% | 0.4024% | 6.798% | 18.17% | 24.23% | 0.6107% | 10.32% | 27.58% | 36.77% | 0.7% | 11.83% | 31.61% | 42.15%
|  | CP | Chemicals -33 | ELC | 0.021% | 0.399% | 1.229% | 1.677% | 0.1352% | 2.57% | 7.917% | 10.8% | 0.3449% | 6.553% | 20.19% | 27.54% | 0.5234% | 9.945% | 30.64% | 41.79% | 0.6% | 11.4% | 35.12% | 47.9%
|  | NF | Non-Ferrous metals - 352 | ELC | 0.0035% | 0.357% | 0.7639% | 1.439% | 0.02254% | 2.299% | 4.919% | 9.264% | 0.05749% | 5.864% | 12.55% | 23.63% | 0.08724% | 8.898% | 19.04% | 35.85% | 0.1% | 10.2% | 21.83% | 41.1%
|  | NM | N.M.M Products -34 | ELC | 0.0245% | 0.4272% | 1.184% | 1.579% | 0.1578% | 2.751% | 7.624% | 10.17% | 0.4024% | 7.016% | 19.44% | 25.93% | 0.6107% | 10.65% | 29.51% | 39.34% | 0.7% | 12.21% | 33.82% | 45.1%
|  | FB | Food, Beverage & Tabacco - 30 | ELC | 0.021% | 0.4074% | 1.268% | 1.691% | 0.1352% | 2.624% | 8.165% | 10.89% | 0.3449% | 6.691% | 20.82% | 27.77% | 0.5234% | 10.15% | 31.6% | 42.13% | 0.6% | 11.64% | 36.23% | 48.3%
|  | PP | Pulp & Paper Products -323 | ELC | 0.028% | 0.56% | 1.381% | 1.841% | 0.1803% | 3.606% | 8.892% | 11.86% | 0.4599% | 9.198% | 22.68% | 30.24% | 0.6979% | 13.96% | 34.41% | 45.89% | 0.8% | 16% | 39.45% | 52.6%
|  | OT | Other | ELC | 0.0245% | 0.4784% | 1.292% | 1.729% | 0.1578% | 3.081% | 8.321% | 11.13% | 0.4024% | 7.857% | 21.22% | 28.4% | 0.6107% | 11.92% | 32.2% | 43.09% | 0.7% | 13.67% | 36.92% | 49.4%
Boiler/Furnace systems energy efficiency improvement [2]
|  | Trajectory | Description | System efficiency limit | 2010 | 2015 | 2020 | 2025 | 2030 | 2035 | 2040 | 2045 | 2050
|  | 1 |  | 76% | 0.035% | 0.108% | 0.2254% | 0.3886% | 0.5749% | 0.7453% | 0.8724% | 0.9534% | 1%
|  | 2 |  | 85% | 0.525% | 1.62% | 3.381% | 5.828% | 8.623% | 11.18% | 13.09% | 14.3% | 15%
|  | 3 |  | 90% | 1.05% | 3.241% | 6.762% | 11.66% | 17.25% | 22.36% | 26.17% | 28.6% | 30%
|  | 4 |  | 95% | 1.4% | 4.321% | 9.016% | 15.54% | 22.99% | 29.81% | 34.89% | 38.14% | 40%
Industrial boiler/furnace fuel migration: fuel share increase by year 2050 [3]
[5 empty] | MI | IS | CP | NF | NM | FB | PP | OT
|  | Fuel | Trajectory | SATIM fuel code | Mining SIC2 | Iron & Steel - 351 | Chemicals -33 | Non-Ferrous metals - 352 | N.M.M Products -34 | Food, Beverage & Tabacco - 30 | Pulp & Paper Products -323 | Other
|  | Gas | 1 | GAS | 5.761% | 16.01% | 56.47% | 0% | 14.08% | 3.595% | 3.283% | 5.775%
|  |  | 2 | GAS | 5.8% | 16% | 56.5% | 1.3% | 14.1% | 11.4% | 11.2% | 12.6%
|  |  | 3 | GAS | 13% | 33% | 68% | 5% | 32% | 27% | 27% | 28%
|  |  | 4 | GAS | 20% | 50% | 80% | 10% | 50% | 50% | 50% | 50%
|  | Waste | 1 | WAS | bar: MI to OT
|  |  | 2 | WAS | bar: MI to OT
|  |  | 3 | WAS | bar: MI to OT
|  |  | 4 | WAS | 10% | 10% | 10% | 10% | 10% | 10% | 10% | 10%
CHP penetration (by Trajectory)
[5 empty] | 2010 | 2010 | 2010 | 2010 | 2020 | 2020 | 2020 | 2020 | 2030 | 2030 | 2030 | 2030 | 2040 | 2040 | 2040 | 2040 | 2050 | 2050 | 2050 | 2050
|  | Vector | Description | 2006 | 1 | 2 | 3 | 4 | 1 | 2 | 3 | 4 | 1 | 2 | 3 | 4 | 1 | 2 | 3 | 4 | 1 | 2 | 3 | 4
|  | MI | Mining SIC2 |  | 0% | 0% | 0% | 0% | 0% | 1.562% | 3.125% | 6.25% | 0% | 3.125% | 6.25% | 12.5% | 0% | 6.25% | 12.5% | 25% | 0% | 12.5% | 25% | 50%
|  | IS | Iron & Steel - 351 |  | 0% | 0% | 0% | 0% | 0% | 1.562% | 3.125% | 6.25% | 0% | 3.125% | 6.25% | 12.5% | 0% | 6.25% | 12.5% | 25% | 0% | 12.5% | 25% | 50%
|  | CP | Chemicals -33 |  | 0% | 0% | 0% | 0% | 0% | 1.562% | 3.125% | 6.25% | 0% | 3.125% | 6.25% | 12.5% | 0% | 6.25% | 12.5% | 25% | 0% | 12.5% | 25% | 50%
|  | NF | Non-Ferrous metals - 352 |  | 0% | 0% | 0% | 0% | 0% | 1.562% | 3.125% | 6.25% | 0% | 3.125% | 6.25% | 12.5% | 0% | 6.25% | 12.5% | 25% | 0% | 12.5% | 25% | 50%
|  | NM | N.M.M Products -34 |  | 0% | 0% | 0% | 0% | 0% | 1.562% | 3.125% | 6.25% | 0% | 3.125% | 6.25% | 12.5% | 0% | 6.25% | 12.5% | 25% | 0% | 12.5% | 25% | 50%
|  | FB | Food, Beverage & Tabacco - 30 |  | 0% | 0% | 0% | 0% | 0% | 1.562% | 3.125% | 6.25% | 0% | 3.125% | 6.25% | 12.5% | 0% | 6.25% | 12.5% | 25% | 0% | 12.5% | 25% | 50%
|  | PP | Pulp & Paper Products -323 |  | 0% | 0% | 0% | 0% | 0% | 1.562% | 3.125% | 6.25% | 0% | 3.125% | 6.25% | 12.5% | 0% | 6.25% | 12.5% | 25% | 0% | 12.5% | 25% | 50%
|  | OT | Other |  | 0% | 0% | 0% | 0% | 0% | 1.562% | 3.125% | 6.25% | 0% | 3.125% | 6.25% | 12.5% | 0% | 6.25% | 12.5% | 25% | 0% | 12.5% | 25% | 50%
|  | Growth in process emissions intensity |  | 1: Trajectory; 3: % pa; 4: % pa
|  | Industry | Description | 1: 1; 2: 2; 3: 3; 4: 4
|  | MI | Mining SIC2 | bar: 1 to 4
|  | IS | Iron & Steel - 351 | bar: 1 to 4
|  | CP | Chemicals -33 | bar: 1 to 4
|  | NF | Non-Ferrous metals - 352 | bar: 1 to 4
|  | NM | N.M.M Products -34 | bar: 1 to 4
|  | FB | Food, Beverage & Tabacco - 30 | bar: 1 to 4
|  | PP | Pulp & Paper Products -323 | bar: 1 to 4
|  | OT | Other | bar: 1 to 4
|  | Notes: | See module writeup for explanation and assumptions
|  | [1] | Output index is based on CGE Output and is indexed to 2006=100
|  | [2] | Relative to existing. Based on 20% Boiler fuel improvement potential in LTMS. Applied across sectors.
|  | [3] | Focussed on the impact of a migration to gas and generic waste as alternative fuels. Year 2050 increase relative to base year.
| Fixed assumptions |  | 2006 | bar: 2006 to 3
Baseline final energy consumption
|  | PJ |  | Industry |  |  | MI | IS | CP | NF | NM | FB | PP | OT
|  | Vector | Description | End-use Demands | SATIM Code | SATIM Fuel Code | Mining SIC2 | Iron & Steel - 351 | Chemicals -33 | Non-Ferrous metals - 352 | N.M.M Products -34 | Food, Beverage & Tabacco - 30 | Pulp & Paper Products -323 | Other | Industry Total
|  |  |  | Electrical Plant |  | Subtotal | 117.5636 | 99.5253 | 35.3552 | 74.6836 | 24.032 | 14.7319 | 37.4373 | 24.8858 | 428.2145
|  | V.01 | Electricity (delivered to end user) | Elec Heating | K | ELC | 2.3513 | 39.8101 | 0.71425 | 0.74684 | 5.5274 | 1.0523 | 0.74875 | 2.4257 | 53.3766
|  | V.01 | Electricity (delivered to end user) | Compressed air | A | ELC | 21.8488 | 4.9763 | 5.3569 | 0 | 3.1242 | 0.6013 | 13.103 | 2.7475 | 51.7579
|  | V.01 | Electricity (delivered to end user) | Lighting | L | ELC | 5.2904 | 3.4834 | 1.4285 | 0.74684 | 1.2016 | 0.75163 | 3.7437 | 2.0286 | 18.6746
|  | V.01 | Electricity (delivered to end user) | Cooling | C | ELC | 9.5437 | 0.99525 | 1.7856 | 0 | 0 | 3.4575 | 0 | 1.292 | 17.0741
|  | V.01 | Electricity (delivered to end user) | HVAC | H | ELC | 9.4051 | 1.9905 | 0.71425 | 0.74684 | 0.48064 | 0.90195 | 1.4975 | 2.1341 | 17.8709
|  | V.01 | Electricity (delivered to end user) | Pumping | P | ELC | 21.0288 | 2.4881 | 12.4993 | 0 | 2.0427 | 4.2091 | 13.103 | 3.2678 | 58.6389
|  | V.01 | Electricity (delivered to end user) | Fans | F | ELC | 8.0968 | 4.4786 | 2.857 | 0 | 2.1629 | 0.6013 | 0 | 1.3913 | 19.5879
|  | V.01 | Electricity (delivered to end user) | Other motive | O | ELC | 39.7284 | 41.303 | 7.1425 | 5.2279 | 9.4926 | 3.1568 | 5.2412 | 9.2713 | 120.5637
|  | V.01 | Electricity (delivered to end user) | Electrochemical | E | ELC | 0.2704 | 0 | 2.857 | 67.2152 | 0 | 0 | 0 | 0.32729 | 70.6699
|  |  |  | Process Heat |  | Subtotal | 56.2596 | 151.2068 | 110.3209 | 0.81 | 61.8685 | 44.0974 | 109.1331 | 163.2417 | 696.9381
|  | V.03 | Solid hydrocarbons | Boiler/process heating | S | COA | 53.2824 | 125.3707 | 50.8419 | 0.81 | 54 | 32.4 | 64.8 | 154.4603 | 535.9653
|  | V.05 | Gaseous hydrocarbons | Boiler/process heating | S | GAS | 2.8999 | 21.9761 | 59.1219 | 0 | 7.8685 | 1.3967 | 3.1207 | 8.4365 | 104.8204
|  | V.04 | Liquid hydrocarbons | Boiler/process heating | S | OHF | 0.077267 | 0 | 0 | 0 | 0 | 0 | 0 | 0.08975 | 0.16702
|  | V.04 | Liquid hydrocarbons | Boiler/process heating | S | OLP | 6.157e-05 | 3.86 | 0 | 0 | 0 | 0 | 0 | 0.0038018 | 3.8639
|  | V.01 | Electricity (delivered to end user) | Boiler/process heating | S | ELC | 0 | 0 | 0.35712 | 0 | 0 | 0.30065 | 0 | 0.25137 | 0.90915
|  | V.09 | Dry biomass and waste | Boiler/process heating | S | BIW | 0 | 0 | 0 | 0 | 0 | 0 | 41.2124 | 0 | 41.2124
|  | V.09 | Dry biomass and waste | Boiler/process heating | S | BIB | 0 | 0 | 0 | 0 | 0 | 10 | 0 | 0 | 10
|  | V.16 | Other Waste | Boiler/process heating | S | WAS | 0 | 0 | 0 | 0 | 0 | 0 | 0 | 0 | 0
|  |  |  | Chemicals, Transport & Other |  | Subtotal | 28.1492 | 50.2504 | 0 | 0 | 0 | 0 | 0 | 7.8658 | 86.2654
|  | V.03 | Solid hydrocarbons | Chemical | T | COK | 0 | 50.2504 | 0 | 0 | 0 | 0 | 0 | 0 | 50.2504
|  | V.05 | Gaseous hydrocarbons | Chemical | T | GAS | 0 | 0 | 0 | 0 | 0 | 0 | 0 | 0 | 0
|  | V.04 | Liquid hydrocarbons | Transport | R | ODS | 28.1492 | 0 | 0 | 0 | 0 | 0 | 0 | 7.8658 | 36.015
|  | Industry Total |  |  |  |  | 201.9724 | 300.9825 | 145.6762 | 75.4936 | 85.9005 | 58.8292 | 146.5704 | 195.9934 | 1211.418
Baseline useful energy consumption
|  | PJ |  | Industry |  |  | MI | IS | CP | NF | NM | FB | PP | OT
|  | Vector | Description | End-use Demands | SATIM Code | SATIM Fuel Code | Mining SIC2 | Iron & Steel - 351 | Chemicals -33 | Non-Ferrous metals - 352 | N.M.M Products -34 | Food, Beverage & Tabacco - 30 | Pulp & Paper Products -323 | Other | Industry Total
|  |  |  | Electrical Plant |  | Subtotal | 87.8716 | 83.5017 | 25.795 | 56.9089 | 17.4352 | 15.4083 | 18.5502 | 19.0697 | 324.5405
|  | V.01 | Electricity (delivered to end user) | Elec Heating | K | ELC | 2.3513 | 39.8101 | 0.71425 | 0.74684 | 5.5274 | 1.0523 | 0.74875 | 2.4257 | 53.3766
|  | V.01 | Electricity (delivered to end user) | Compressed air | A | ELC | 1.0924 | 0.24881 | 0.26784 | 0 | 0.15621 | 0.030065 | 0.65515 | 0.13737 | 2.5879
|  | V.01 | Electricity (delivered to end user) | Lighting | L | ELC | 1.5871 | 1.045 | 0.42855 | 0.22405 | 0.36048 | 0.22549 | 1.1231 | 0.60857 | 5.6024
|  | V.01 | Electricity (delivered to end user) | Cooling | C | ELC | 19.0875 | 1.9905 | 3.5712 | 0 | 0 | 6.915 | 0 | 2.5841 | 34.1483
|  | V.01 | Electricity (delivered to end user) | HVAC | H | ELC | 8.4646 | 1.7915 | 0.64282 | 0.67215 | 0.43258 | 0.81176 | 1.3477 | 1.9207 | 16.0838
|  | V.01 | Electricity (delivered to end user) | Pumping | P | ELC | 16.823 | 1.9905 | 9.9995 | 0 | 1.6342 | 3.3673 | 10.4824 | 2.6143 | 46.9111
|  | V.01 | Electricity (delivered to end user) | Fans | F | ELC | 6.4774 | 3.5829 | 2.2856 | 0 | 1.7303 | 0.48104 | 0 | 1.1131 | 15.6704
|  | V.01 | Electricity (delivered to end user) | Other motive | O | ELC | 31.7827 | 33.0424 | 5.714 | 4.1823 | 7.5941 | 2.5255 | 4.193 | 7.4171 | 96.451
|  | V.01 | Electricity (delivered to end user) | Electrochemical | E | ELC | 0.2055 | 0 | 2.1713 | 51.0836 | 0 | 0 | 0 | 0.24874 | 53.7091
|  |  |  | Process Heat |  | Subtotal | 36.2413 | 98.8393 | 75.378 | 0.5184 | 40.2253 | 27.9701 | 68.4463 | 105.1837 | 452.8024
|  | V.03 | Solid hydrocarbons | Boiler/process heating | S | COA | 34.1007 | 80.2373 | 32.5388 | 0.5184 | 34.56 | 20.736 | 41.472 | 98.8546 | 343.0178
|  | V.05 | Gaseous hydrocarbons | Boiler/process heating | S | GAS | 2.088 | 15.8228 | 42.5678 | 0 | 5.6653 | 1.0056 | 2.2469 | 6.0743 | 75.4707
|  | V.04 | Liquid hydrocarbons | Boiler/process heating | S | OHF | 0.052542 | 0 | 0 | 0 | 0 | 0 | 0 | 0.06103 | 0.11357
|  | V.04 | Liquid hydrocarbons | Boiler/process heating | S | OLP | 4.4331e-05 | 2.7792 | 0 | 0 | 0 | 0 | 0 | 0.0027373 | 2.782
|  | V.01 | Electricity (delivered to end user) | Boiler/process heating | S | ELC | 0 | 0 | 0.27141 | 0 | 0 | 0.22849 | 0 | 0.19104 | 0.69095
|  | V.09 | Dry biomass and waste | Boiler/process heating | S | BIW | 0 | 0 | 0 | 0 | 0 | 0 | 24.7274 | 0 | 24.7274
|  | V.09 | Dry biomass and waste | Boiler/process heating | S | BIB | 0 | 0 | 0 | 0 | 0 | 6 | 0 | 0 | 6
|  | V.16 | Other Waste | Boiler/process heating | S | WAS | 0 | 0 | 0 | 0 | 0 | 0 | 0 | 0 | 0
|  |  |  | Chemicals, Transport & Other |  | Subtotal | 28.1492 | 50.2504 | 0 | 0 | 0 | 0 | 0 | 7.8658 | 86.2654
|  | V.03 | Solid hydrocarbons | Chemical | T | COK | 0 | 50.2504 | 0 | 0 | 0 | 0 | 0 | 0 | 50.2504
|  | V.05 | Gaseous hydrocarbons | Chemical | T | GAS | 0 | 0 | 0 | 0 | 0 | 0 | 0 | 0 | 0
|  | V.04 | Liquid hydrocarbons | Transport | R | ODS | 28.1492 | 0 | 0 | 0 | 0 | 0 | 0 | 7.8658 | 36.015
|  | Industry Total |  |  |  |  | 152.262 | 232.5913 | 101.173 | 57.4273 | 57.6605 | 43.3784 | 86.9965 | 132.1192 | 863.6083
Fuel share of coventional boiler/furnace systems
|  |  |  | Industry |  |  | MI | IS | CP | NF | NM | FB | PP | OT
|  | Vector | Description | End-use Demands | SATIM Code | SATIM Fuel Code | Mining SIC2 | Iron & Steel - 351 | Chemicals -33 | Non-Ferrous metals - 352 | N.M.M Products -34 | Food, Beverage & Tabacco - 30 | Pulp & Paper Products -323 | Other
|  | V.03 | Solid hydrocarbons | Boiler/process heating | S | COA | 94.09% | 81.18% | 43.17% | 100% | 85.92% | 74.14% | 60.59% | 93.98%
|  | V.05 | Gaseous hydrocarbons | Boiler/process heating | S | GAS | 5.761% | 16.01% | 56.47% | 0% | 14.08% | 3.595% | 3.283% | 5.775%
|  | V.04 | Liquid hydrocarbons | Boiler/process heating | S | OHF | 0.145% | 0% | 0% | 0% | 0% | 0% | 0% | 0.05802%
|  | V.04 | Liquid hydrocarbons | Boiler/process heating | S | OLP | 0.0001223% | 2.812% | 0% | 0% | 0% | 0% | 0% | 0.002602%
|  | V.01 | Electricity (delivered to end user) | Boiler/process heating | S | ELC | 0% | 0% | 0.3601% | 0% | 0% | 0.8169% | 0% | 0.1816%
|  | V.09 | Dry biomass and waste | Boiler/process heating | S | BIW | 0% | 0% | 0% | 0% | 0% | 0% | 36.13% | 0%
|  | V.09 | Dry biomass and waste | Boiler/process heating | S | BIB | 0% | 0% | 0% | 0% | 0% | 21.45% | 0% | 0%
|  | V.16 | Other Waste | Boiler/process heating | S | WAS | bar: MI to OT
Efficiency of conventional boiler/furnace systems
|  |  |  | Industry |  |  | MI | IS | CP | NF | NM | FB | PP | OT
|  | Vector | Description | End-use Demands | SATIM Code | SATIM Fuel Code | Mining SIC2 | Iron & Steel - 351 | Chemicals -33 | Non-Ferrous metals - 352 | N.M.M Products -34 | Food, Beverage & Tabacco - 30 | Pulp & Paper Products -323 | Other
|  | V.03 | Solid hydrocarbons | Boiler/process heating | S | COA | 0.64 | 0.64 | 0.64 | 0.64 | 0.64 | 0.64 | 0.64 | 0.64
|  | V.05 | Gaseous hydrocarbons | Boiler/process heating | S | GAS | 0.72 | 0.72 | 0.72 | 0.72 | 0.72 | 0.72 | 0.72 | 0.72
|  | V.04 | Liquid hydrocarbons | Boiler/process heating | S | OHF | 0.68 | 0.68 | 0.68 | 0.68 | 0.68 | 0.68 | 0.68 | 0.68
|  | V.04 | Liquid hydrocarbons | Boiler/process heating | S | OLP | 0.72 | 0.72 | 0.72 | 0.72 | 0.72 | 0.72 | 0.72 | 0.72
|  | V.01 | Electricity (delivered to end user) | Boiler/process heating | S | ELC | 0.76 | 0.76 | 0.76 | 0.76 | 0.76 | 0.76 | 0.76 | 0.76
|  | V.09 | Dry biomass and waste | Boiler/process heating | S | BIW | 0 | 0 | 0 | 0 | 0 | 0 | 0.6 | 0
|  | V.09 | Dry biomass and waste | Boiler/process heating | S | BIB | 0 | 0 | 0 | 0 | 0 | 0.6 | 0 | 0
|  | V.16 | Other Waste | Boiler/process heating | S | WAS | 0.6 | 0.6 | 0.6 | 0.6 | 0.6 | 0.6 | 0.6 | 0.6
CHP type
|  | Description | Waste heat recovery | Steam Turbine
|  | Code | 0 | 1
CHP parameters
[5 empty] | Sector | MI | IS | CP | NF | NM | FB | PP | OT
|  | CHP Type |  |  | 2006 CHP useful heat demand in PJ | 0 | 0 | 0 | 0 | 0 | 7.5259 | 38.39 | 0
|  | 1 | Combined Efficiency |  |  | 74.8% | 74.8% | 74.8% | 74.8% | 74.8% | 74.8% | 74.8% | 74.8%
|  | 1 | Power:Heat Ratio | If ratio <=1 then bottom-cycle CHP otherwise top-cycle CHP |  | 5 | 0.25 | 0.3 | 5 | 0.25 | 0.19268 | 0.19268 | 0.25
|  | 1 | Top-cycle modifier | Useful heat adjustor for top-cycle CHP |  | 0.1 | 0.1 | 0.1 | 0.01 | 0.1 | 0.1 | 0.1 | 0.1
|  | 0 | Heat Recovery Potential | Potential of final to useful energy ratio: | 50% | 27.62% | 17.56% | 23.18% | 28.12% | 26.9% | 28.83% | 29.72% | 27.6%
|  | 0 | eHRP | Efficiency of heat recovery power generation |  | 40% | 40% | 40% | 40% | 40% | 40% | 40% | 40%
|  | CHP implementation |  |  |  | 1 | 0 | 1 | 1 | 0 | 1 | 1 | 1
Conceptually top-cycle CHP can represent other prime movers, such as reciprocating engines, using the top-cycle CHP modifier to set the proportion of useful heat generated.
Fuel share of CHP in base year [3]
|  |  |  | Industry |  | 2006 | MI | IS | CP | NF | NM | FB | PP | OT
|  | Vector | Description | End-use Demands | SATIM Code | SATIM Fuel Code | Mining SIC2 | Iron & Steel - 351 | Chemicals -33 | Non-Ferrous metals - 352 | N.M.M Products -34 | Food, Beverage & Tabacco - 30 | Pulp & Paper Products -323 | Other
|  | V.03 | Solid hydrocarbons | Boiler/process heating | S | COA | 0% | 0% | 0% | 0% | 0% | 16.67% | 32.67% | 0%
|  | V.05 | Gaseous hydrocarbons | Boiler/process heating | S | GAS | bar: MI to OT
|  | V.04 | Liquid hydrocarbons | Boiler/process heating | S | OHF | bar: MI to OT
|  | V.04 | Liquid hydrocarbons | Boiler/process heating | S | OLP | bar: MI to OT
|  | V.01 | Electricity (delivered to end user) | Boiler/process heating | S | ELC | bar: MI to OT
|  | V.09 | Dry biomass and waste | Boiler/process heating | S | BIW | 0% | 0% | 0% | 0% | 0% | 0% | 67.33% | 0%
|  | V.09 | Dry biomass and waste | Boiler/process heating | S | BIB | 0% | 0% | 0% | 0% | 0% | 83.33% | 0% | 0%
|  | V.16 | Other Waste | Boiler/process heating | S | WAS | bar: MI to OT
|  | Basline GHG emissions 2006 [2] |  | Mt CO2e
|  | Industry | Description | Notes | CO2 | CH4 | MI: N2O; IS: F
|  | MI | Mining SIC2 | total | 7.382 | 0.0029581 | MI: 0.028465
|  |  |  | COA | 5.1284 | 0.0011189 | MI: 0.023125
|  |  |  | GAS | 0.16269 | 6.0899e-05 | MI: 8.9898e-05
|  |  |  | OHF | 0.0059805 | 4.8678e-06 | MI: 1.4372e-05
|  |  |  | ODS | 2.0849 | 0.0017734 | MI: 0.0052357
|  |  |  | OLP | 3.8851e-06 | 3.8789e-09 | MI: 1.9087e-09
|  |  |  | ELC | 0 | 0 | MI: 0
|  |  |  | BIW | 0 | 0 | MI: 0
|  |  |  | BIB | 0 | 0 | MI: 0
|  |  |  | WAS | 0 | 0 | MI: 0
|  | IS | Iron & Steel - 351 | total | 18.297 | 0.0011847 | MI: 0.023229
|  |  |  | COA | 12.0669 | 0.0011189 | MI: 0.023125
|  |  |  | COK | 4.7537 | 0 | MI: 0
|  |  |  | GAS | 1.2329 | 6.0899e-05 | MI: 8.9898e-05
|  |  |  | OHF | 0 | 4.8678e-06 | MI: 1.4372e-05
|  |  |  | OLP | 0.24357 | 3.8789e-09 | MI: 1.9087e-09
|  |  |  | ELC | 0 | 0 | MI: 0
|  |  |  | BIW | 0 | 0 | MI: 0
|  |  |  | BIB | 0 | 0 | MI: 0
|  |  |  | WAS | 0 | 0 | MI: 0
|  | CP | Chemicals -33 | total | 8.2103 | 0.0011847 | MI: 0.023229
|  |  |  | COA | 4.8935 | 0.0011189 | MI: 0.023125
|  |  |  | GAS | 3.3167 | 6.0899e-05 | MI: 8.9898e-05
|  |  |  | OHF | 0 | 4.8678e-06 | MI: 1.4372e-05
|  |  |  | OLP | 0 | 3.8789e-09 | MI: 1.9087e-09
|  |  |  | ELC | 0 | 0 | MI: 0
|  |  |  | BIW | 0 | 0 | MI: 0
|  |  |  | BIB | 0 | 0 | MI: 0
|  |  |  | WAS | 0 | 0 | MI: 0
|  | NF | Non-Ferrous metals - 352 | total | 0.077962 | 0.0011847 | MI: 0.023229
|  |  |  | COA | 0.077962 | 0.0011189 | MI: 0.023125
|  |  |  | GAS | 0 | 6.0899e-05 | MI: 8.9898e-05
|  |  |  | OHF | 0 | 4.8678e-06 | MI: 1.4372e-05
|  |  |  | OLP | 0 | 3.8789e-09 | MI: 1.9087e-09
|  |  |  | ELC | 0 | 0 | MI: 0
|  |  |  | BIW | 0 | 0 | MI: 0
|  |  |  | BIB | 0 | 0 | MI: 0
|  |  |  | WAS | 0 | 0 | MI: 0
|  | NM | N.M.M Products -34 | total | 5.6389 | 0.0011847 | MI: 0.023229
|  |  |  | COA | 5.1975 | 0.0011189 | MI: 0.023125
|  |  |  | GAS | 0.44142 | 6.0899e-05 | MI: 8.9898e-05
|  |  |  | OHF | 0 | 4.8678e-06 | MI: 1.4372e-05
|  |  |  | OLP | 0 | 3.8789e-09 | MI: 1.9087e-09
|  |  |  | ELC | 0 | 0 | MI: 0
|  |  |  | BIW | 0 | 0 | MI: 0
|  |  |  | BIB | 0 | 0 | MI: 0
|  |  |  | WAS | 0 | 0 | MI: 0
|  | FB | Food, Beverage & Tabacco - 30 | total | 3.1969 | 0.0011847 | MI: 0.023229
|  |  |  | COA | 3.1185 | 0.0011189 | MI: 0.023125
|  |  |  | GAS | 0.078355 | 6.0899e-05 | MI: 8.9898e-05
|  |  |  | OHF | 0 | 4.8678e-06 | MI: 1.4372e-05
|  |  |  | OLP | 0 | 3.8789e-09 | MI: 1.9087e-09
|  |  |  | ELC | 0 | 0 | MI: 0
|  |  |  | BIW | 0 | 0 | MI: 0
|  |  |  | BIB | 0 | 0 | MI: 0
|  |  |  | WAS | 0 | 0 | MI: 0
|  | PP | Pulp & Paper Products -323 | total | 6.4121 | 0.0011847 | MI: 0.023229
|  |  |  | COA | 6.237 | 0.0011189 | MI: 0.023125
|  |  |  | GAS | 0.17507 | 6.0899e-05 | MI: 8.9898e-05
|  |  |  | OHF | 0 | 4.8678e-06 | MI: 1.4372e-05
|  |  |  | OLP | 0 | 3.8789e-09 | MI: 1.9087e-09
|  |  |  | ELC | 0 | 0 | MI: 0
|  |  |  | BIW | 0 | 0 | MI: 0
|  |  |  | BIB | 0 | 0 | MI: 0
|  |  |  | WAS | 0 | 0 | MI: 0
|  | OT | Other | total | 15.9299 | 0.0029581 | MI: 0.028465
|  |  |  | COA | 14.8668 | 0.0011189 | MI: 0.023125
|  |  |  | GAS | 0.47329 | 6.0899e-05 | MI: 8.9898e-05
|  |  |  | OHF | 0.0069466 | 4.8678e-06 | MI: 1.4372e-05
|  |  |  | ODS | 0.5826 | 0.0017734 | MI: 0.0052357
|  |  |  | OLP | 0.0002399 | 3.8789e-09 | MI: 1.9087e-09
|  |  |  | ELC | 0 | 0 | MI: 0
|  |  |  | BIW | 0 | 0 | MI: 0
|  |  |  | BIB | 0 | 0 | MI: 0
|  |  |  | WAS | 0 | 0 | MI: 0
|  | Industry | Description | Notes | CO2 | CH4 | MI: N2O; IS: F
|  | MI | Mining SIC2 |  | 7.382 | 0.0029581 | MI: 0.028465
|  | IS | Iron & Steel - 351 |  | 18.297 | 0.0011847 | MI: 0.023229
|  | CP | Chemicals -33 |  | 8.2103 | 0.0011847 | MI: 0.023229
|  | NF | Non-Ferrous metals - 352 |  | 0.077962 | 0.0011847 | MI: 0.023229
|  | NM | N.M.M Products -34 |  | 5.6389 | 0.0011847 | MI: 0.023229
|  | FB | Food, Beverage & Tabacco - 30 |  | 3.1969 | 0.0011847 | MI: 0.023229
|  | PP | Pulp & Paper Products -323 |  | 6.4121 | 0.0011847 | MI: 0.023229
|  | OT | Other |  | 15.9299 | 0.0029581 | MI: 0.028465
Baseline AQ Process emissions 2006 | bar: IS
|  | Industry | Description | Notes | PM10 | NOX | MI: SO2; IS: NMVOC
|  | MI | Mining SIC2 |  | 0 | 0 | MI: 0; IS: 0
|  | IS | Iron & Steel - 351 |  | 0 | 0 | MI: 0; IS: 0
|  | CP | Chemicals -33 |  | 0 | 0 | MI: 0; IS: 0
|  | NF | Non-Ferrous metals - 352 |  | 0 | 0 | MI: 0; IS: 0
|  | NM | N.M.M Products -34 |  | 0 | 0 | MI: 0; IS: 0
|  | FB | Food, Beverage & Tabacco - 30 |  | 0 | 0 | MI: 0; IS: 0
|  | PP | Pulp & Paper Products -323 |  | 0 | 0 | MI: 0; IS: 0
|  | OT | Other |  | 0 | 0 | MI: 0; IS: 0
|  |  | Total |  | 0 | 0 | MI: 0; IS: 0
Baseline AQ Process emissions (2015) | bar: IS
|  | Industry | Description | Notes | PM10 | NOX | MI: SO2; IS: NMVOC
|  | MI | Mining SIC2 |  | 0 | 0 | MI: 0; IS: 0
|  | IS | Iron & Steel - 351 |  | 0 | 0 | MI: 0; IS: 0
|  | CP | Chemicals -33 |  | 0 | 0 | MI: 0; IS: 0
|  | NF | Precious & Non-Ferrous metals - 352 |  | 0 | 0 | MI: 0; IS: 0
|  | NM | N.M.M Products -34 |  | 0 | 0 | MI: 0; IS: 0
|  | FB | Food, Beverage & Tabacco - 30 |  | 0 | 0 | MI: 0; IS: 0
|  | PP | Pulp & Paper Products -323 |  | 0 | 0 | MI: 0; IS: 0
|  | OT | Other |  | 0 | 0 | MI: 0; IS: 0
|  |  | Total |  | 0 | 0 | MI: 0; IS: 0
Baseline AQ Process emissions (2020) | bar: IS
|  | Industry | Description | Notes | PM10 | NOX | MI: SO2; IS: NMVOC
|  | MI | Mining SIC2 |  | 0 | 0 | MI: 0; IS: 0
|  | IS | Iron & Steel - 351 |  | 0 | 0 | MI: 0; IS: 0
|  | CP | Chemicals -33 |  | 0 | 0 | MI: 0; IS: 0
|  | NF | Precious & Non-Ferrous metals - 352 |  | 0 | 0 | MI: 0; IS: 0
|  | NM | N.M.M Products -34 |  | 0 | 0 | MI: 0; IS: 0
|  | FB | Food, Beverage & Tabacco - 30 |  | 0 | 0 | MI: 0; IS: 0
|  | PP | Pulp & Paper Products -323 |  | 0 | 0 | MI: 0; IS: 0
|  | OT | Other
|  |  | Total |  | 0 | 0 | MI: 0; IS: 0
|  | PM10 emission factors |  |  |  |  | OT: kt per PJ
|  | Code | Module | Vector | 2007 | 2010 | 2015 | 2020 | 2025 | 2030 | 2035 | 2040 | 2045 | 2050
|  | IND.a | #N/A | V.01 | 0 | 0 | 0 | 0 | 0 | 0 | 0 | 0 | 0 | 0
|  | NOX emission factors |  |  | 2050: kt per PJ
|  | Code | Module | Vector | 2007 | 2010 | 2015 | 2020 | 2025 | 2030 | 2035 | 2040 | 2045 | 2050
|  | IND.a | #N/A | V.01 | 0 | 0 | 0 | 0 | 0 | 0 | 0 | 0 | 0 | 0
0
|  | SO2 emission factors |  |  | 2050: kt per PJ
|  | Code | Module | Vector | 2007 | 2010 | 2015 | 2020 | 2025 | 2030 | 2035 | 2040 | 2045 | 2050
|  | IND.a | #N/A | V.01 | 0 | 0 | 0 | 0 | 0 | 0 | 0 | 0 | 0 | 0
|  | NMVOC emission factors |  |  | 2050: kt per PJ
|  | Code | Module | Vector | 2007 | 2010 | 2015 | 2020 | 2025 | 2030 | 2035 | 2040 | 2045 | 2050
|  | IND.a | #N/A | V.01 | 0 | 0 | 0 | 0 | 0 | 0 | 0 | 0 | 0 | 0
Notes:
|  | [1] | Source: South African TIMES (SATIM) energy model industrial sector data.
|  | [2] | Source: SATIM industrial sector emissions data.
|  | [3] | Note that coal is used as a back coomodity where fuel shares are indequate to meet demand
Cost assumptions
Impact of choice of energy efficiency trajectory
|  | Cost of production by sector |  |  | 2007: 2006 Starting point $2010; 2025: 2050 % cost increase per unit production (low); 2040: 2050 % cost increase per unit production (high)
|  | Industry | Description | Notes | Net Capex | Opex (ex fuel) | 1 | 2 | 3 | 1 | 2 | 3
[5 empty] | 0 | 0 | bar: 1 to 3
[5 empty] | 0 | 0 | bar: 1 to 3
[5 empty] | 0 | 0 | bar: 1 to 3
[5 empty] | 0 | 0 | bar: 1 to 3
[5 empty] | 0 | 0 | bar: 1 to 3
[5 empty] | 0 | 0 | bar: 1 to 3
[5 empty] | 0 | 0 | bar: 1 to 3
[5 empty] | 0 | 0 | bar: 1 to 3
|  |  | Total |  | 0 | 0
Cost of industrial CCS capture
|  | Fixed costs of industrial CCS capture |  |  |  |  | 1: $2010/PJ
[5 empty] | High | Low
|  |  | Capital costs |  | 0 | 0
|  |  | Operating costs |  | 0 | 0
|  | Infrastructure Costs |  |  |  |  | 1: $2010/PJ
[5 empty] | High | Low
|  |  | Variable plant O&M |  | 0 | 0
|  |  | Distribution and capture |  | 0 | 0
Derived assumptions
| 1 | Useful demand | PJ
|  | Industry | Description | End-use Demands | 2006 | 2010 | 2015 | 2020 | 2025 | 2030 | 2035 | 2040 | 2045 | 2050
|  |  |  | Electrical Plant | 324.5405 | 377.4992 | 458.8755 | 564.4978 | 693.2052 | 858.1541 | 1064.0509 | 1295.7878 | 1539.6011 | 1804.7619
|  | MI | Mining SIC2 |  | 87.8716 | 103.2477 | 126.7328 | 157.6166 | 197.7019 | 250.088 | 316.3894 | 392.3639 | 473.5825 | 563.5246
|  | IS | Iron & Steel - 351 |  | 83.5017 | 96.6997 | 121.5165 | 153.5742 | 192.9869 | 242.5093 | 298.166 | 360.2115 | 424.9163 | 497.798
|  | CP | Chemicals -33 |  | 25.795 | 29.4416 | 32.3236 | 35.706 | 39.4519 | 44.4304 | 53.1777 | 62.6796 | 72.3602 | 80.6408
|  | NF | Non-Ferrous metals - 352 |  | 56.9089 | 65.9591 | 79.6114 | 98.2471 | 118.3449 | 144.0623 | 175.7649 | 210.845 | 247.1847 | 285.1423
|  | NM | N.M.M Products -34 |  | 17.4352 | 20.5446 | 25.0727 | 30.7988 | 38.0321 | 47.3435 | 59.8863 | 74.2572 | 89.6181 | 106.528
|  | FB | Food, Beverage & Tabacco - 30 |  | 15.4083 | 17.7252 | 21.5539 | 26.3527 | 32.0057 | 39.1367 | 48.0529 | 57.9794 | 68.3191 | 79.7731
|  | PP | Pulp & Paper Products -323 |  | 18.5502 | 21.5829 | 25.5458 | 30.4414 | 36.3185 | 43.7179 | 53.7236 | 64.8724 | 76.4938 | 88.6442
|  | OT | Other |  | 19.0697 | 22.2985 | 26.5187 | 31.7612 | 38.3634 | 46.866 | 58.8901 | 72.5788 | 87.1264 | 102.7109
|  |  |  | Process Heat | 452.8024 | 525.8837 | 628.7885 | 758.4273 | 917.7926 | 1121.4278 | 1388.867 | 1689.5441 | 2005.5812 | 2344.0868
|  | MI | Mining SIC2 |  | 36.2413 | 42.5829 | 52.269 | 65.0065 | 81.5391 | 103.1449 | 130.4899 | 161.8244 | 195.3217 | 232.4169
|  | IS | Iron & Steel - 351 |  | 98.8393 | 114.4614 | 143.8366 | 181.7826 | 228.4346 | 287.0533 | 352.9329 | 426.375 | 502.9647 | 589.2333
|  | CP | Chemicals -33 |  | 75.378 | 86.034 | 94.4557 | 104.3396 | 115.2858 | 129.8341 | 155.3955 | 183.1617 | 211.4501 | 235.6477
|  | NF | Non-Ferrous metals - 352 |  | 0.5184 | 0.60084 | 0.7252 | 0.89496 | 1.078 | 1.3123 | 1.6011 | 1.9206 | 2.2517 | 2.5974
|  | NM | N.M.M Products -34 |  | 40.2253 | 47.3991 | 57.846 | 71.0571 | 87.7452 | 109.2277 | 138.1658 | 171.3213 | 206.7609 | 245.7745
|  | FB | Food, Beverage & Tabacco - 30 |  | 27.9701 | 32.1759 | 39.126 | 47.837 | 58.0987 | 71.0433 | 87.2285 | 105.2478 | 124.0171 | 144.8089
|  | PP | Pulp & Paper Products -323 |  | 68.4463 | 79.6364 | 94.2589 | 112.3225 | 134.0078 | 161.3103 | 198.2293 | 239.366 | 282.2465 | 327.0791
|  | OT | Other |  | 105.1837 | 122.9931 | 146.2711 | 175.187 | 211.6033 | 258.5019 | 324.824 | 400.3273 | 480.5685 | 566.5289
|  |  |  | Chemicals, Transport & Other | 86.2654 | 100.4652 | 124.6638 | 156.0116 | 195.2941 | 245.3849 | 305.0774 | 372.4 | 443.3571 | 522.4572
|  | MI | Mining SIC3 | ODS | 28.1492 | 33.0748 | 40.5981 | 50.4916 | 63.3327 | 80.1143 | 101.3535 | 125.6915 | 151.7095 | 180.5219
|  | IS | Iron & Steel - 351 | COK | 50.2504 | 58.1928 | 73.1273 | 92.4192 | 116.1373 | 145.9394 | 179.4329 | 216.7712 | 255.7098 | 299.5692
|  | IS | Iron & Steel - 352 | GAS | 0 | 0 | 0 | 0 | 0 | 0 | 0 | 0 | 0 | 0
|  | OT | Other | ODS | 7.8658 | 9.1976 | 10.9384 | 13.1008 | 15.8241 | 19.3312 | 24.2909 | 29.9372 | 35.9378 | 42.366
| 2 | Energy efficiency index for electrical plant |  | Trajectory: 1 | 2006: 2006 = 100%
|  | Industry | Description |  | 2006 | 2010 | 2015 | 2020 | 2025 | 2030 | 2035 | 2040 | 2045 | 2050
|  | MI | Mining SIC2 |  | 1.3379 | 0.99975 | 0.99909 | 0.99842 | 0.9972 | 0.99598 | 0.99493 | 0.99389 | 0.99345 | 0.993
|  | IS | Iron & Steel - 351 |  | 1.1919 | 0.99975 | 0.99909 | 0.99842 | 0.9972 | 0.99598 | 0.99493 | 0.99389 | 0.99345 | 0.993
|  | CP | Chemicals -33 |  | 1.3706 | 0.99979 | 0.99922 | 0.99865 | 0.9976 | 0.99655 | 0.99566 | 0.99477 | 0.99438 | 0.994
|  | NF | Non-Ferrous metals - 352 |  | 1.3123 | 0.99996 | 0.99987 | 0.99977 | 0.9996 | 0.99943 | 0.99928 | 0.99913 | 0.99906 | 0.999
|  | NM | N.M.M Products -34 |  | 1.3784 | 0.99975 | 0.99909 | 0.99842 | 0.9972 | 0.99598 | 0.99493 | 0.99389 | 0.99345 | 0.993
|  | FB | Food, Beverage & Tabacco - 30 |  | 0.9561 | 0.99979 | 0.99922 | 0.99865 | 0.9976 | 0.99655 | 0.99566 | 0.99477 | 0.99438 | 0.994
|  | PP | Pulp & Paper Products -323 |  | 2.0182 | 0.99972 | 0.99896 | 0.9982 | 0.9968 | 0.9954 | 0.99421 | 0.99302 | 0.99251 | 0.992
|  | OT | Other |  | 1.305 | 0.99975 | 0.99909 | 0.99842 | 0.9972 | 0.99598 | 0.99493 | 0.99389 | 0.99345 | 0.993
| 3 | CHP share |  | Trajectory: 1
|  | Industry |  |  | 2006 | 2010 | 2015 | 2020 | 2025 | 2030 | 2035 | 2040 | 2045 | 2050
Penetration
|  | MI | Mining SIC2 | bar: 2006 to 2050
|  | IS | Iron & Steel - 351 | bar: 2006 to 2050
|  | CP | Chemicals -33 | bar: 2006 to 2050
|  | NF | Non-Ferrous metals - 352 | bar: 2006 to 2050
|  | NM | N.M.M Products -34 | bar: 2006 to 2050
|  | FB | Food, Beverage & Tabacco - 30 | bar: 2006 to 2050
|  | PP | Pulp & Paper Products -323 | bar: 2006 to 2050
|  | OT | Other | bar: 2006 to 2050
|  | Waste heat recovery | CHP Type | Useable fraction | 0 | 0 | 0 | 0 | 0 | 0 | 0 | 0 | 0 | 0
S |  | MI | 0 | 27.62% | 0 | 0 | 0 | 0 | 0 | 0 | 0 | 0 | 0 | 0
S |  | IS | 0 | 17.56% | 0 | 0 | 0 | 0 | 0 | 0 | 0 | 0 | 0 | 0
S |  | CP | 0 | 23.18% | 0 | 0 | 0 | 0 | 0 | 0 | 0 | 0 | 0 | 0
S |  | NF | 0 | 28.12% | 0 | 0 | 0 | 0 | 0 | 0 | 0 | 0 | 0 | 0
S |  | NM | 0 | 26.9% | 0 | 0 | 0 | 0 | 0 | 0 | 0 | 0 | 0 | 0
S |  | FB | 0 | 28.83% | 0 | 0 | 0 | 0 | 0 | 0 | 0 | 0 | 0 | 0
S |  | PP | 0 | 29.72% | 0 | 0 | 0 | 0 | 0 | 0 | 0 | 0 | 0 | 0
S |  | OT | 0 | 27.6% | 0 | 0 | 0 | 0 | 0 | 0 | 0 | 0 | 0 | 0
|  | Power Generation |  | Conversion efficiency | 0 | 0 | 0 | 0 | 0 | 0 | 0 | 0 | 0 | 0
E |  | MI | 0 | 40% | 0 | 0 | 0 | 0 | 0 | 0 | 0 | 0 | 0 | 0
E |  | IS | 0 | 40% | 0 | 0 | 0 | 0 | 0 | 0 | 0 | 0 | 0 | 0
E |  | CP | 0 | 40% | 0 | 0 | 0 | 0 | 0 | 0 | 0 | 0 | 0 | 0
E |  | NF | 0 | 40% | 0 | 0 | 0 | 0 | 0 | 0 | 0 | 0 | 0 | 0
E |  | NM | 0 | 40% | 0 | 0 | 0 | 0 | 0 | 0 | 0 | 0 | 0 | 0
E |  | FB | 0 | 40% | 0 | 0 | 0 | 0 | 0 | 0 | 0 | 0 | 0 | 0
E |  | PP | 0 | 40% | 0 | 0 | 0 | 0 | 0 | 0 | 0 | 0 | 0 | 0
E |  | OT | 0 | 40% | 0 | 0 | 0 | 0 | 0 | 0 | 0 | 0 | 0 | 0
|  | Steam Turbine |  | Top-cycle modifier | 45.9159 | 45.9159 | 45.9159 | 45.9159 | 45.9159 | 45.9159 | 45.9159 | 45.9159 | 45.9159 | 45.9159
S |  | MI | 1 | 0.1 | 0 | FALSE | FALSE | FALSE | FALSE | FALSE | FALSE | FALSE | FALSE | FALSE
S |  | IS | 1 | 0.1 | 0 | 0 | 0 | 0 | 0 | 0 | 0 | 0 | 0 | 0
S |  | CP | 1 | 0.1 | 0 | 0 | 0 | 0 | 0 | 0 | 0 | 0 | 0 | 0
S |  | NF | 1 | 0.01 | 0 | FALSE | FALSE | FALSE | FALSE | FALSE | FALSE | FALSE | FALSE | FALSE
S |  | NM | 1 | 0.1 | 0 | 0 | 0 | 0 | 0 | 0 | 0 | 0 | 0 | 0
S |  | FB | 1 | 0.1 | 7.5259 | 7.5259 | 7.5259 | 7.5259 | 7.5259 | 7.5259 | 7.5259 | 7.5259 | 7.5259 | 7.5259
S |  | PP | 1 | 0.1 | 38.39 | 38.39 | 38.39 | 38.39 | 38.39 | 38.39 | 38.39 | 38.39 | 38.39 | 38.39
S |  | OT | 1 | 0.1 | 0 | 0 | 0 | 0 | 0 | 0 | 0 | 0 | 0 | 0
|  | Power Generation |  | Power to heat conversion ratio | 8.847 | 8.847 | 8.847 | 8.847 | 8.847 | 8.847 | 8.847 | 8.847 | 8.847 | 8.847
E |  | MI | 1 | 5 | 0 | 0 | 0 | 0 | 0 | 0 | 0 | 0 | 0 | 0
E |  | IS | 1 | 0.25 | 0 | 0 | 0 | 0 | 0 | 0 | 0 | 0 | 0 | 0
E |  | CP | 1 | 0.3 | 0 | 0 | 0 | 0 | 0 | 0 | 0 | 0 | 0 | 0
E |  | NF | 1 | 5 | 0 | 0 | 0 | 0 | 0 | 0 | 0 | 0 | 0 | 0
E |  | NM | 1 | 0.25 | 0 | 0 | 0 | 0 | 0 | 0 | 0 | 0 | 0 | 0
E |  | FB | 1 | 0.19268 | 1.4501 | 1.4501 | 1.4501 | 1.4501 | 1.4501 | 1.4501 | 1.4501 | 1.4501 | 1.4501 | 1.4501
E |  | PP | 1 | 0.19268 | 7.3969 | 7.3969 | 7.3969 | 7.3969 | 7.3969 | 7.3969 | 7.3969 | 7.3969 | 7.3969 | 7.3969
E |  | OT | 1 | 0.25 | 0 | 0 | 0 | 0 | 0 | 0 | 0 | 0 | 0 | 0 | Reality Check!
S |  | CHP Heat | PJ | Description | 45.9159 | 45.9159 | 45.9159 | 45.9159 | 45.9159 | 45.9159 | 45.9159 | 45.9159 | 45.9159 | 45.9159
|  | MI | 1 | Steam Turbine | 0 | 0 | 0 | 0 | 0 | 0 | 0 | 0 | 0 | 0
|  | IS | 0 | Waste heat recovery | 0 | 0 | 0 | 0 | 0 | 0 | 0 | 0 | 0 | 0
|  | CP | 1 | Steam Turbine | 0 | 0 | 0 | 0 | 0 | 0 | 0 | 0 | 0 | 0
|  | NF | 1 | Steam Turbine | 0 | 0 | 0 | 0 | 0 | 0 | 0 | 0 | 0 | 0
|  | NM | 0 | Waste heat recovery | 0 | 0 | 0 | 0 | 0 | 0 | 0 | 0 | 0 | 0
|  | FB | 1 | Steam Turbine | 7.5259 | 7.5259 | 7.5259 | 7.5259 | 7.5259 | 7.5259 | 7.5259 | 7.5259 | 7.5259 | 7.5259
|  | PP | 1 | Steam Turbine | 38.39 | 38.39 | 38.39 | 38.39 | 38.39 | 38.39 | 38.39 | 38.39 | 38.39 | 38.39
|  | OT | 1 | Steam Turbine | 0 | 0 | 0 | 0 | 0 | 0 | 0 | 0 | 0 | 0
E |  | CHP Electricity | PJ |  | 8.847 | 8.847 | 8.847 | 8.847 | 8.847 | 8.847 | 8.847 | 8.847 | 8.847 | 8.847
|  | MI | 1 | Steam Turbine | 0 | 0 | 0 | 0 | 0 | 0 | 0 | 0 | 0 | 0
|  | IS | 0 | Waste heat recovery | 0 | 0 | 0 | 0 | 0 | 0 | 0 | 0 | 0 | 0
|  | CP | 1 | Steam Turbine | 0 | 0 | 0 | 0 | 0 | 0 | 0 | 0 | 0 | 0
|  | NF | 1 | Steam Turbine | 0 | 0 | 0 | 0 | 0 | 0 | 0 | 0 | 0 | 0
|  | NM | 0 | Waste heat recovery | 0 | 0 | 0 | 0 | 0 | 0 | 0 | 0 | 0 | 0
|  | FB | 1 | Steam Turbine | 1.4501 | 1.4501 | 1.4501 | 1.4501 | 1.4501 | 1.4501 | 1.4501 | 1.4501 | 1.4501 | 1.4501
|  | PP | 1 | Steam Turbine | 7.3969 | 7.3969 | 7.3969 | 7.3969 | 7.3969 | 7.3969 | 7.3969 | 7.3969 | 7.3969 | 7.3969
|  | OT | 1 | Steam Turbine | 0 | 0 | 0 | 0 | 0 | 0 | 0 | 0 | 0 | 0
| 4 | Fuel share of CHP | Trajectory: 1
|  |  |  | Industry |  |  | MI | IS | CP | NF | NM | FB | PP | OT
|  | Vector | Description | End-use Demands | SATIM Code | SATIM Fuel Code | Mining SIC2 | Iron & Steel - 351 | Chemicals -33 | Non-Ferrous metals - 352 | N.M.M Products -34 | Food, Beverage & Tabacco - 30 | Pulp & Paper Products -323 | Other
|  | V.03 | Solid hydrocarbons | Boiler/process heating | S | COA | 100% | 100% | 43.53% | 100% | 100% | 16.67% | 32.67% | 100%
|  | V.05 | Gaseous hydrocarbons | Boiler/process heating | S | GAS | 0% | 0% | 56.47% | 0% | 0% | 0% | 0% | 0%
|  | V.04 | Liquid hydrocarbons | Boiler/process heating | S | OHF | bar: MI to OT
|  | V.04 | Liquid hydrocarbons | Boiler/process heating | S | OLP | bar: MI to OT
|  | V.01 | Electricity (delivered to end user) | Boiler/process heating | S | ELC | bar: MI to OT
|  | V.09 | Dry biomass and waste | Boiler/process heating | S | BIW | 0% | 0% | 0% | 0% | 0% | 0% | 67.33% | 0%
|  | V.09 | Dry biomass and waste | Boiler/process heating | S | BIB | 0% | 0% | 0% | 0% | 0% | 83.33% | 0% | 0%
|  | V.16 | Other Waste | Boiler/process heating | S | WAS | bar: MI to OT
| 5 | Fuel share of non-CHP boiler/furnace systems |  | Trajectory: 1
[6 empty] | SATIM Fuel Code | COA | GAS | OHF | OLP | ELC | BIW | BIB | WAS
[6 empty] | Vector | V.03 | V.05 | V.04 | V.04 | V.01 | V.09 | V.09 | V.16
|  | Industry | Description |  |  | Description | Solid hydrocarbons | Gaseous hydrocarbons | Liquid hydrocarbons | Liquid hydrocarbons | Electricity (delivered to end user) | Dry biomass and waste | Dry biomass and waste | Other Waste
2010 |  | MI | Mining SIC2 |  |  | S | 94.09% | 5.761% | 0.145% | 0.0001223% | 0% | 0% | 0% | 0%
2010 |  | IS | Iron & Steel - 351 |  |  | S | 81.18% | 16.01% | 0% | 2.812% | 0% | 0% | 0% | 0%
2010 |  | CP | Chemicals -33 |  |  | S | 43.17% | 56.47% | 0% | 0% | 0.3601% | 0% | 0% | 0%
2010 |  | NF | Non-Ferrous metals - 352 |  |  | S | 100% | 0% | 0% | 0% | 0% | 0% | 0% | 0%
2010 |  | NM | N.M.M Products -34 |  |  | S | 85.92% | 14.08% | 0% | 0% | 0% | 0% | 0% | 0%
2010 |  | FB | Food, Beverage & Tabacco - 30 |  |  | S | 74.14% | 3.595% | 0% | 0% | 0.8169% | 0% | 21.45% | 0%
2010 |  | PP | Pulp & Paper Products -323 |  |  | S | 60.59% | 3.283% | 0% | 0% | 0% | 36.13% | 0% | 0%
2010 |  | OT | Other |  |  | S | 93.98% | 5.775% | 0.05802% | 0.002602% | 0.1816% | 0% | 0% | 0%
2020 |  | MI | Mining SIC2 |  |  | S | 94.09% | 5.761% | 0.145% | 0.0001223% | 0% | 0% | 0% | 0%
2020 |  | IS | Iron & Steel - 351 |  |  | S | 81.18% | 16.01% | 0% | 2.812% | 0% | 0% | 0% | 0%
2020 |  | CP | Chemicals -33 |  |  | S | 43.17% | 56.47% | 0% | 0% | 0.3601% | 0% | 0% | 0%
2020 |  | NF | Non-Ferrous metals - 352 |  |  | S | 100% | 0% | 0% | 0% | 0% | 0% | 0% | 0%
2020 |  | NM | N.M.M Products -34 |  |  | S | 85.92% | 14.08% | 0% | 0% | 0% | 0% | 0% | 0%
2020 |  | FB | Food, Beverage & Tabacco - 30 |  |  | S | 74.14% | 3.595% | 0% | 0% | 0.8169% | 0% | 21.45% | 0%
2020 |  | PP | Pulp & Paper Products -323 |  |  | S | 60.59% | 3.283% | 0% | 0% | 0% | 36.13% | 0% | 0%
2020 |  | OT | Other |  |  | S | 93.98% | 5.775% | 0.05802% | 0.002602% | 0.1816% | 0% | 0% | 0%
2030 |  | MI | Mining SIC2 |  |  | S | 94.09% | 5.761% | 0.145% | 0.0001223% | 0% | 0% | 0% | 0%
2030 |  | IS | Iron & Steel - 351 |  |  | S | 81.18% | 16.01% | 0% | 2.812% | 0% | 0% | 0% | 0%
2030 |  | CP | Chemicals -33 |  |  | S | 43.17% | 56.47% | 0% | 0% | 0.3601% | 0% | 0% | 0%
2030 |  | NF | Non-Ferrous metals - 352 |  |  | S | 100% | 0% | 0% | 0% | 0% | 0% | 0% | 0%
2030 |  | NM | N.M.M Products -34 |  |  | S | 85.92% | 14.08% | 0% | 0% | 0% | 0% | 0% | 0%
2030 |  | FB | Food, Beverage & Tabacco - 30 |  |  | S | 74.14% | 3.595% | 0% | 0% | 0.8169% | 0% | 21.45% | 0%
2030 |  | PP | Pulp & Paper Products -323 |  |  | S | 60.59% | 3.283% | 0% | 0% | 0% | 36.13% | 0% | 0%
2030 |  | OT | Other |  |  | S | 93.98% | 5.775% | 0.05802% | 0.002602% | 0.1816% | 0% | 0% | 0%
2040 |  | MI | Mining SIC2 |  |  | S | 94.09% | 5.761% | 0.145% | 0.0001223% | 0% | 0% | 0% | 0%
2040 |  | IS | Iron & Steel - 351 |  |  | S | 81.18% | 16.01% | 0% | 2.812% | 0% | 0% | 0% | 0%
2040 |  | CP | Chemicals -33 |  |  | S | 43.17% | 56.47% | 0% | 0% | 0.3601% | 0% | 0% | 0%
2040 |  | NF | Non-Ferrous metals - 352 |  |  | S | 100% | 0% | 0% | 0% | 0% | 0% | 0% | 0%
2040 |  | NM | N.M.M Products -34 |  |  | S | 85.92% | 14.08% | 0% | 0% | 0% | 0% | 0% | 0%
2040 |  | FB | Food, Beverage & Tabacco - 30 |  |  | S | 74.14% | 3.595% | 0% | 0% | 0.8169% | 0% | 21.45% | 0%
2040 |  | PP | Pulp & Paper Products -323 |  |  | S | 60.59% | 3.283% | 0% | 0% | 0% | 36.13% | 0% | 0%
2040 |  | OT | Other |  |  | S | 93.98% | 5.775% | 0.05802% | 0.002602% | 0.1816% | 0% | 0% | 0%
2050 |  | MI | Mining SIC2 |  |  | S | 94.09% | 5.761% | 0.145% | 0.0001223% | 0% | 0% | 0% | 0%
2050 |  | IS | Iron & Steel - 351 |  |  | S | 81.18% | 16.01% | 0% | 2.812% | 0% | 0% | 0% | 0%
2050 |  | CP | Chemicals -33 |  |  | S | 43.17% | 56.47% | 0% | 0% | 0.3601% | 0% | 0% | 0%
2050 |  | NF | Non-Ferrous metals - 352 |  |  | S | 100% | 0% | 0% | 0% | 0% | 0% | 0% | 0%
2050 |  | NM | N.M.M Products -34 |  |  | S | 85.92% | 14.08% | 0% | 0% | 0% | 0% | 0% | 0%
2050 |  | FB | Food, Beverage & Tabacco - 30 |  |  | S | 74.14% | 3.595% | 0% | 0% | 0.8169% | 0% | 21.45% | 0%
2050 |  | PP | Pulp & Paper Products -323 |  |  | S | 60.59% | 3.283% | 0% | 0% | 0% | 36.13% | 0% | 0%
2050 |  | OT | Other |  |  | S | 93.98% | 5.775% | 0.05802% | 0.002602% | 0.1816% | 0% | 0% | 0%
base year
2006 |  | MI | Mining SIC2 |  |  | S | 94.09% | 5.761% | 0.145% | 0.0001223% | 0% | 0% | 0% | 0%
2006 |  | IS | Iron & Steel - 351 |  |  | S | 81.18% | 16.01% | 0% | 2.812% | 0% | 0% | 0% | 0%
2006 |  | CP | Chemicals -33 |  |  | S | 43.17% | 56.47% | 0% | 0% | 0.3601% | 0% | 0% | 0%
2006 |  | NF | Non-Ferrous metals - 352 |  |  | S | 100% | 0% | 0% | 0% | 0% | 0% | 0% | 0%
2006 |  | NM | N.M.M Products -34 |  |  | S | 85.92% | 14.08% | 0% | 0% | 0% | 0% | 0% | 0%
2006 |  | FB | Food, Beverage & Tabacco - 30 |  |  | S | 74.14% | 3.595% | 0% | 0% | 0.8169% | 0% | 21.45% | 0%
2006 |  | PP | Pulp & Paper Products -323 |  |  | S | 60.59% | 3.283% | 0% | 0% | 0% | 36.13% | 0% | 0%
2006 |  | OT | Other |  |  | S | 93.98% | 5.775% | 0.05802% | 0.002602% | 0.1816% | 0% | 0% | 0%
linear interpolation scaling factor
2050 |  | MI | Mining SIC2 |  |  |  | 0 | 0 | 0 | 0 | 0 | 0 | 0 | 0
2050 |  | IS | Iron & Steel - 351 |  |  |  | 0 | 0 | 0 | 0 | 0 | 0 | 0 | 0
2050 |  | CP | Chemicals -33 |  |  |  | 0 | 0 | 0 | 0 | 0 | 0 | 0 | 0
2050 |  | NF | Non-Ferrous metals - 352 |  |  |  | 0 | 0 | 0 | 0 | 0 | 0 | 0 | 0
2050 |  | NM | N.M.M Products -34 |  |  |  | 0 | 0 | 0 | 0 | 0 | 0 | 0 | 0
2050 |  | FB | Food, Beverage & Tabacco - 30 |  |  |  | 0 | 0 | 0 | 0 | 0 | 0 | 0 | 0
2050 |  | PP | Pulp & Paper Products -323 |  |  |  | 0 | 0 | 0 | 0 | 0 | 0 | 0 | 0
2050 |  | OT | Other |  |  |  | 0 | 0 | 0 | 0 | 0 | 0 | 0 | 0
| 6 | Efficiency of non-CHP boiler/furnace systems |  | Trajectory: 1
[6 empty] | SATIM Fuel Code | COA | GAS | OHF | OLP | ELC | BIW | BIB | WAS
[6 empty] | Vector | V.03 | V.05 | V.04 | V.04 | V.01 | V.09 | V.09 | V.16
|  | Industry | Description |  |  | Description | Solid hydrocarbons | Gaseous hydrocarbons | Liquid hydrocarbons | Liquid hydrocarbons | Electricity (delivered to end user) | Dry biomass and waste | Dry biomass and waste | Other Waste
2010 |  | MI | Mining SIC2 |  |  | S | 64.02% | 72.03% | 68.02% | 72.03% | 76% | 0% | 0% | 60.02%
2010 |  | IS | Iron & Steel - 351 |  |  | S | 64.02% | 72.03% | 68.02% | 72.03% | 76% | 0% | 0% | 60.02%
2010 |  | CP | Chemicals -33 |  |  | S | 64.02% | 72.03% | 68.02% | 72.03% | 76% | 0% | 0% | 60.02%
2010 |  | NF | Non-Ferrous metals - 352 |  |  | S | 64.02% | 72.03% | 68.02% | 72.03% | 76% | 0% | 0% | 60.02%
2010 |  | NM | N.M.M Products -34 |  |  | S | 64.02% | 72.03% | 68.02% | 72.03% | 76% | 0% | 0% | 60.02%
2010 |  | FB | Food, Beverage & Tabacco - 30 |  |  | S | 64.02% | 72.03% | 68.02% | 72.03% | 76% | 0% | 60.02% | 60.02%
2010 |  | PP | Pulp & Paper Products -323 |  |  | S | 64.02% | 72.03% | 68.02% | 72.03% | 76% | 60.02% | 0% | 60.02%
2010 |  | OT | Other |  |  | S | 64.02% | 72.03% | 68.02% | 72.03% | 76% | 0% | 0% | 60.02%
S | bar: COA to WAS
S | bar: COA to WAS
2020 |  | MI | Mining SIC2 |  |  | S | 64.14% | 72.16% | 68.15% | 72.16% | 76% | 0% | 0% | 60.14%
2020 |  | IS | Iron & Steel - 351 |  |  | S | 64.14% | 72.16% | 68.15% | 72.16% | 76% | 0% | 0% | 60.14%
2020 |  | CP | Chemicals -33 |  |  | S | 64.14% | 72.16% | 68.15% | 72.16% | 76% | 0% | 0% | 60.14%
2020 |  | NF | Non-Ferrous metals - 352 |  |  | S | 64.14% | 72.16% | 68.15% | 72.16% | 76% | 0% | 0% | 60.14%
2020 |  | NM | N.M.M Products -34 |  |  | S | 64.14% | 72.16% | 68.15% | 72.16% | 76% | 0% | 0% | 60.14%
2020 |  | FB | Food, Beverage & Tabacco - 30 |  |  | S | 64.14% | 72.16% | 68.15% | 72.16% | 76% | 0% | 60.14% | 60.14%
2020 |  | PP | Pulp & Paper Products -323 |  |  | S | 64.14% | 72.16% | 68.15% | 72.16% | 76% | 60.14% | 0% | 60.14%
2020 |  | OT | Other |  |  | S | 64.14% | 72.16% | 68.15% | 72.16% | 76% | 0% | 0% | 60.14%
S | bar: COA to WAS
2030 |  | MI | Mining SIC2 |  |  | S | 64.37% | 72.41% | 68.39% | 72.41% | 76% | 0% | 0% | 60.34%
2030 |  | IS | Iron & Steel - 351 |  |  | S | 64.37% | 72.41% | 68.39% | 72.41% | 76% | 0% | 0% | 60.34%
2030 |  | CP | Chemicals -33 |  |  | S | 64.37% | 72.41% | 68.39% | 72.41% | 76% | 0% | 0% | 60.34%
2030 |  | NF | Non-Ferrous metals - 352 |  |  | S | 64.37% | 72.41% | 68.39% | 72.41% | 76% | 0% | 0% | 60.34%
2030 |  | NM | N.M.M Products -34 |  |  | S | 64.37% | 72.41% | 68.39% | 72.41% | 76% | 0% | 0% | 60.34%
2030 |  | FB | Food, Beverage & Tabacco - 30 |  |  | S | 64.37% | 72.41% | 68.39% | 72.41% | 76% | 0% | 60.34% | 60.34%
2030 |  | PP | Pulp & Paper Products -323 |  |  | S | 64.37% | 72.41% | 68.39% | 72.41% | 76% | 60.34% | 0% | 60.34%
2030 |  | OT | Other |  |  | S | 64.37% | 72.41% | 68.39% | 72.41% | 76% | 0% | 0% | 60.34%
S | bar: COA to WAS
2040 |  | MI | Mining SIC2 |  |  | S | 64.56% | 72.63% | 68.59% | 72.63% | 76% | 0% | 0% | 60.52%
2040 |  | IS | Iron & Steel - 351 |  |  | S | 64.56% | 72.63% | 68.59% | 72.63% | 76% | 0% | 0% | 60.52%
2040 |  | CP | Chemicals -33 |  |  | S | 64.56% | 72.63% | 68.59% | 72.63% | 76% | 0% | 0% | 60.52%
2040 |  | NF | Non-Ferrous metals - 352 |  |  | S | 64.56% | 72.63% | 68.59% | 72.63% | 76% | 0% | 0% | 60.52%
2040 |  | NM | N.M.M Products -34 |  |  | S | 64.56% | 72.63% | 68.59% | 72.63% | 76% | 0% | 0% | 60.52%
2040 |  | FB | Food, Beverage & Tabacco - 30 |  |  | S | 64.56% | 72.63% | 68.59% | 72.63% | 76% | 0% | 60.52% | 60.52%
2040 |  | PP | Pulp & Paper Products -323 |  |  | S | 64.56% | 72.63% | 68.59% | 72.63% | 76% | 60.52% | 0% | 60.52%
2040 |  | OT | Other |  |  | S | 64.56% | 72.63% | 68.59% | 72.63% | 76% | 0% | 0% | 60.52%
S | bar: COA to WAS
2050 |  | MI | Mining SIC2 |  |  | S | 64.64% | 72.72% | 68.68% | 72.72% | 76% | 0% | 0% | 60.6%
2050 |  | IS | Iron & Steel - 351 |  |  | S | 64.64% | 72.72% | 68.68% | 72.72% | 76% | 0% | 0% | 60.6%
2050 |  | CP | Chemicals -33 |  |  | S | 64.64% | 72.72% | 68.68% | 72.72% | 76% | 0% | 0% | 60.6%
2050 |  | NF | Non-Ferrous metals - 352 |  |  | S | 64.64% | 72.72% | 68.68% | 72.72% | 76% | 0% | 0% | 60.6%
2050 |  | NM | N.M.M Products -34 |  |  | S | 64.64% | 72.72% | 68.68% | 72.72% | 76% | 0% | 0% | 60.6%
2050 |  | FB | Food, Beverage & Tabacco - 30 |  |  | S | 64.64% | 72.72% | 68.68% | 72.72% | 76% | 0% | 60.6% | 60.6%
2050 |  | PP | Pulp & Paper Products -323 |  |  | S | 64.64% | 72.72% | 68.68% | 72.72% | 76% | 60.6% | 0% | 60.6%
2050 |  | OT | Other |  |  | S | 64.64% | 72.72% | 68.68% | 72.72% | 76% | 0% | 0% | 60.6%
base year
2006 |  | MI | Mining SIC2 |  |  | S | 64% | 72% | 68% | 72% | 76% | 0% | 0% | 60%
2006 |  | IS | Iron & Steel - 351 |  |  | S | 64% | 72% | 68% | 72% | 76% | 0% | 0% | 60%
2006 |  | CP | Chemicals -33 |  |  | S | 64% | 72% | 68% | 72% | 76% | 0% | 0% | 60%
2006 |  | NF | Non-Ferrous metals - 352 |  |  | S | 64% | 72% | 68% | 72% | 76% | 0% | 0% | 60%
2006 |  | NM | N.M.M Products -34 |  |  | S | 64% | 72% | 68% | 72% | 76% | 0% | 0% | 60%
2006 |  | FB | Food, Beverage & Tabacco - 30 |  |  | S | 64% | 72% | 68% | 72% | 76% | 0% | 60% | 60%
2006 |  | PP | Pulp & Paper Products -323 |  |  | S | 64% | 72% | 68% | 72% | 76% | 60% | 0% | 60%
2006 |  | OT | Other |  |  | S | 64% | 72% | 68% | 72% | 76% | 0% | 0% | 60%
| 7 | Process emissions intensity |  |  |  |  | WAS: Multiple of 2007 emissions per unit output index
|  | Industry | Description | Growth, pa | 2006 | 2010 | 2015 | 2020 | 2025 | 2030 | 2035 | 2040 | 2045 | 2050
MI | bar: 2006 to 2050
IS | bar: 2006 to 2050
CP | bar: 2006 to 2050
NF | bar: 2006 to 2050
NM | bar: 2006 to 2050
FB | bar: 2006 to 2050
PP | bar: 2006 to 2050
OT | bar: 2006 to 2050
| 7 (a) | Process emissions growth |  |  | 2050: Multiple of 2007 emissions
|  | Industry | Description |  | 2006 | 2010 | 2015 | 2020 | 2025 | 2030 | 2035 | 2040 | 2045 | 2050
MI | bar: 2006 to 2050
IS | bar: 2006 to 2050
CP | bar: 2006 to 2050
NF | bar: 2006 to 2050
NM | bar: 2006 to 2050
FB | bar: 2006 to 2050
PP | bar: 2006 to 2050
OT | bar: 2006 to 2050
| 7 (b) | Incremental cost of abatement |  |  | 2020: $2010 per % of base year production
High
|  | Industry | Description |  | 2006: Net Capex; 2010: Opex (ex fuel); 2015: Net Capex; 2020: Opex (ex fuel)
MI
IS
CP
NF
NM
FB
PP
OT
Methodology
| 1 | Compute energy demand by vector
| a | Compute electrical plant energy demand less CHP share
| b | Compute process heat energy demand less CHP share
| c | Compute CHP energy demand
| d | Compute Other (e.g. diesel and process chemicals) energy demand
| 2 | Compute process emissions
| 3 | Compute combustion emissions
| 4 | Compute costs
| 1a. ELECTRICITY DEMAND |  |  | PJ | 2006 | 2010 | 2015 | 2020 | 2025 | 2030 | 2035 | 2040 | 2045 | 2050
baseline |  | final demand: Electrical Plant |  |  | 2006: where "effective efficiency" refers to aggregate inefficiency of electrical plant in base year
= useful subsector share * "effective efficiency"
MI | V.01 | Electricity (delivered to end user) | ELC | Mining SIC2 | 117.5636 | 138.1353 | 169.5562 | 210.8756 | 264.5058 | 334.5933 | 423.2982 | 524.9446 | 633.6072 | 753.9409
IS | V.01 | Electricity (delivered to end user) | ELC | Iron & Steel - 351 | 99.5253 | 115.2559 | 144.8349 | 183.0443 | 230.0201 | 289.0457 | 355.3826 | 429.3344 | 506.4557 | 593.323
CP | V.01 | Electricity (delivered to end user) | ELC | Chemicals -33 | 35.3552 | 40.3533 | 44.3034 | 48.9394 | 54.0736 | 60.8973 | 72.8866 | 85.91 | 99.1784 | 110.528
NF | V.01 | Electricity (delivered to end user) | ELC | Non-Ferrous metals - 352 | 74.6836 | 86.5605 | 104.4769 | 128.9332 | 155.3083 | 189.0581 | 230.6625 | 276.6995 | 324.3894 | 374.2025
NM | V.01 | Electricity (delivered to end user) | ELC | N.M.M Products -34 | 24.032 | 28.3178 | 34.5591 | 42.4519 | 52.4219 | 65.2563 | 82.5449 | 102.3531 | 123.5259 | 146.8339
FB | V.01 | Electricity (delivered to end user) | ELC | Food, Beverage & Tabacco - 30 | 14.7319 | 16.947 | 20.6077 | 25.1957 | 30.6006 | 37.4185 | 45.9432 | 55.434 | 65.3198 | 76.2708
PP | V.01 | Electricity (delivered to end user) | ELC | Pulp & Paper Products -323 | 37.4373 | 43.5577 | 51.5557 | 61.4357 | 73.2966 | 88.2299 | 108.4231 | 130.9231 | 154.3769 | 178.8985
OT | V.01 | Electricity (delivered to end user) | ELC | Other | 24.8858 | 29.0994 | 34.6068 | 41.4481 | 50.064 | 61.1599 | 76.8513 | 94.7149 | 113.6994 | 134.0371
|  |  |  | Total | 428.2145 | 498.227 | 604.5007 | 742.3238 | 910.2909 | 1125.659 | 1395.9923 | 1700.3135 | 2020.5527 | 2368.0348
= baseline*efficiency gains - CHP share
MI | V.01 | Electricity (delivered to end user) | ELC | Mining SIC2 | 117.5636 | 138.1015 | 169.4016 | 210.5429 | 263.765 | 333.2469 | 421.154 | 521.7391 | 629.455 | 748.6633
IS | V.01 | Electricity (delivered to end user) | ELC | Iron & Steel - 351 | 99.5253 | 115.2276 | 144.7029 | 182.7555 | 229.3759 | 287.8825 | 353.5824 | 426.7126 | 503.1367 | 589.1698
CP | V.01 | Electricity (delivered to end user) | ELC | Chemicals -33 | 35.3552 | 40.3449 | 44.2688 | 48.8732 | 53.9437 | 60.6872 | 72.5701 | 85.4604 | 98.6213 | 109.8648
NF | V.01 | Electricity (delivered to end user) | ELC | Non-Ferrous metals - 352 | 74.6836 | 86.5575 | 104.4633 | 128.9041 | 155.2461 | 188.9494 | 230.4956 | 276.4581 | 324.0857 | 373.8283
NM | V.01 | Electricity (delivered to end user) | ELC | N.M.M Products -34 | 24.032 | 28.3109 | 34.5276 | 42.3849 | 52.2751 | 64.9937 | 82.1268 | 101.7281 | 122.7164 | 145.8061
FB | V.01 | Electricity (delivered to end user) | ELC | Food, Beverage & Tabacco - 30 | 13.2818 | 15.4934 | 19.1415 | 23.7116 | 29.077 | 35.8394 | 44.2937 | 53.6938 | 63.5028 | 74.3631
PP | V.01 | Electricity (delivered to end user) | ELC | Pulp & Paper Products -323 | 30.0404 | 36.1486 | 44.1051 | 53.928 | 65.6651 | 80.4273 | 100.3985 | 122.6125 | 145.8238 | 170.0704
OT | V.01 | Electricity (delivered to end user) | ELC | Other | 24.8858 | 29.0923 | 34.5753 | 41.3827 | 49.9238 | 60.9138 | 76.462 | 94.1365 | 112.9543 | 133.0988
|  |  |  | Total | 419.3675 | 489.2766 | 595.1861 | 732.4828 | 899.2717 | 1112.9402 | 1381.0832 | 1682.5409 | 2000.2961 | 2344.8646
[5 empty] | 2.066% | 1.796% | 1.541% | 1.326% | 1.211% | 1.13% | 1.068% | 1.045% | 1.003% | 0.9785%
S | 1b. PROCESS HEAT DEMAND
= useful subsector heat demand less CHP supplied
MI |  | Mining SIC2 |  |  | 36.2413 | 42.5829 | 52.269 | 65.0065 | 81.5391 | 103.1449 | 130.4899 | 161.8244 | 195.3217 | 232.4169
IS |  | Iron & Steel - 351 |  |  | 98.8393 | 114.4614 | 143.8366 | 181.7826 | 228.4346 | 287.0533 | 352.9329 | 426.375 | 502.9647 | 589.2333
CP |  | Chemicals -33 |  |  | 75.378 | 86.034 | 94.4557 | 104.3396 | 115.2858 | 129.8341 | 155.3955 | 183.1617 | 211.4501 | 235.6477
NF |  | Non-Ferrous metals - 352 |  |  | 0.5184 | 0.60084 | 0.7252 | 0.89496 | 1.078 | 1.3123 | 1.6011 | 1.9206 | 2.2517 | 2.5974
NM |  | N.M.M Products -34 |  |  | 40.2253 | 47.3991 | 57.846 | 71.0571 | 87.7452 | 109.2277 | 138.1658 | 171.3213 | 206.7609 | 245.7745
FB |  | Food, Beverage & Tabacco - 30 |  |  | 20.4442 | 24.6499 | 31.6001 | 40.3111 | 50.5728 | 63.5174 | 79.7026 | 97.7219 | 116.4911 | 137.283
PP |  | Pulp & Paper Products -323 |  |  | 30.0564 | 41.2464 | 55.869 | 73.9325 | 95.6179 | 122.9203 | 159.8394 | 200.976 | 243.8565 | 288.6891
OT |  | Other |  |  | 105.1837 | 122.9931 | 146.2711 | 175.187 | 211.6033 | 258.5019 | 324.824 | 400.3273 | 480.5685 | 566.5289
| 1c. | final demand: CHP by fuel share |  |  | 2006: = 1/CHP efficiency * fuel_type share * (CHP electricty + heat demand)
|  | Mining SIC2 |  | CHP type | 2006: Note: base year refers to fixed assumptions.
MI | V.03 | Solid hydrocarbons | COA | 1 | 0 | 0 | 0 | 0 | 0 | 0 | 0 | 0 | 0 | 0
MI | V.05 | Gaseous hydrocarbons | GAS | 1 | 0 | 0 | 0 | 0 | 0 | 0 | 0 | 0 | 0 | 0
MI | V.04 | Liquid hydrocarbons | OHF | 1 | 0 | 0 | 0 | 0 | 0 | 0 | 0 | 0 | 0 | 0
MI | V.04 | Liquid hydrocarbons | OLP | 1 | 0 | 0 | 0 | 0 | 0 | 0 | 0 | 0 | 0 | 0
MI | V.01 | Electricity (delivered to end user) | ELC | 1 | 0 | 0 | 0 | 0 | 0 | 0 | 0 | 0 | 0 | 0
MI | V.09 | Dry biomass and waste | BIW | 1 | 0 | 0 | 0 | 0 | 0 | 0 | 0 | 0 | 0 | 0
MI | V.09 | Dry biomass and waste | BIB | 1 | 0 | 0 | 0 | 0 | 0 | 0 | 0 | 0 | 0 | 0
MI | V.16 | Other Waste | WAS | 1 | 0 | 0 | 0 | 0 | 0 | 0 | 0 | 0 | 0 | 0
Iron & Steel - 351
IS | V.03 | Solid hydrocarbons | COA | 0 | 0 | 0 | 0 | 0 | 0 | 0 | 0 | 0 | 0 | 0
IS | V.05 | Gaseous hydrocarbons | GAS | 0 | 0 | 0 | 0 | 0 | 0 | 0 | 0 | 0 | 0 | 0
IS | V.04 | Liquid hydrocarbons | OHF | 0 | 0 | 0 | 0 | 0 | 0 | 0 | 0 | 0 | 0 | 0
IS | V.04 | Liquid hydrocarbons | OLP | 0 | 0 | 0 | 0 | 0 | 0 | 0 | 0 | 0 | 0 | 0
IS | V.01 | Electricity (delivered to end user) | ELC | 0 | 0 | 0 | 0 | 0 | 0 | 0 | 0 | 0 | 0 | 0
IS | V.09 | Dry biomass and waste | BIW | 0 | 0 | 0 | 0 | 0 | 0 | 0 | 0 | 0 | 0 | 0
IS | V.09 | Dry biomass and waste | BIB | 0 | 0 | 0 | 0 | 0 | 0 | 0 | 0 | 0 | 0 | 0
IS | V.16 | Other Waste | WAS | 0 | 0 | 0 | 0 | 0 | 0 | 0 | 0 | 0 | 0 | 0
Chemicals -33
CP | V.03 | Solid hydrocarbons | COA | 1 | 0 | 0 | 0 | 0 | 0 | 0 | 0 | 0 | 0 | 0
CP | V.05 | Gaseous hydrocarbons | GAS | 1 | 0 | 0 | 0 | 0 | 0 | 0 | 0 | 0 | 0 | 0
CP | V.04 | Liquid hydrocarbons | OHF | 1 | 0 | 0 | 0 | 0 | 0 | 0 | 0 | 0 | 0 | 0
CP | V.04 | Liquid hydrocarbons | OLP | 1 | 0 | 0 | 0 | 0 | 0 | 0 | 0 | 0 | 0 | 0
CP | V.01 | Electricity (delivered to end user) | ELC | 1 | 0 | 0 | 0 | 0 | 0 | 0 | 0 | 0 | 0 | 0
CP | V.09 | Dry biomass and waste | BIW | 1 | 0 | 0 | 0 | 0 | 0 | 0 | 0 | 0 | 0 | 0
CP | V.09 | Dry biomass and waste | BIB | 1 | 0 | 0 | 0 | 0 | 0 | 0 | 0 | 0 | 0 | 0
CP | V.16 | Other Waste | WAS | 1 | 0 | 0 | 0 | 0 | 0 | 0 | 0 | 0 | 0 | 0
Non-Ferrous metals - 352
NF | V.03 | Solid hydrocarbons | COA | 1 | 0 | 0 | 0 | 0 | 0 | 0 | 0 | 0 | 0 | 0
NF | V.05 | Gaseous hydrocarbons | GAS | 1 | 0 | 0 | 0 | 0 | 0 | 0 | 0 | 0 | 0 | 0
NF | V.04 | Liquid hydrocarbons | OHF | 1 | 0 | 0 | 0 | 0 | 0 | 0 | 0 | 0 | 0 | 0
NF | V.04 | Liquid hydrocarbons | OLP | 1 | 0 | 0 | 0 | 0 | 0 | 0 | 0 | 0 | 0 | 0
NF | V.01 | Electricity (delivered to end user) | ELC | 1 | 0 | 0 | 0 | 0 | 0 | 0 | 0 | 0 | 0 | 0
NF | V.09 | Dry biomass and waste | BIW | 1 | 0 | 0 | 0 | 0 | 0 | 0 | 0 | 0 | 0 | 0
NF | V.09 | Dry biomass and waste | BIB | 1 | 0 | 0 | 0 | 0 | 0 | 0 | 0 | 0 | 0 | 0
NF | V.16 | Other Waste | WAS | 1 | 0 | 0 | 0 | 0 | 0 | 0 | 0 | 0 | 0 | 0
N.M.M Products -34
NM | V.03 | Solid hydrocarbons | COA | 0 | 0 | 0 | 0 | 0 | 0 | 0 | 0 | 0 | 0 | 0
NM | V.05 | Gaseous hydrocarbons | GAS | 0 | 0 | 0 | 0 | 0 | 0 | 0 | 0 | 0 | 0 | 0
NM | V.04 | Liquid hydrocarbons | OHF | 0 | 0 | 0 | 0 | 0 | 0 | 0 | 0 | 0 | 0 | 0
NM | V.04 | Liquid hydrocarbons | OLP | 0 | 0 | 0 | 0 | 0 | 0 | 0 | 0 | 0 | 0 | 0
NM | V.01 | Electricity (delivered to end user) | ELC | 0 | 0 | 0 | 0 | 0 | 0 | 0 | 0 | 0 | 0 | 0
NM | V.09 | Dry biomass and waste | BIW | 0 | 0 | 0 | 0 | 0 | 0 | 0 | 0 | 0 | 0 | 0
NM | V.09 | Dry biomass and waste | BIB | 0 | 0 | 0 | 0 | 0 | 0 | 0 | 0 | 0 | 0 | 0
NM | V.16 | Other Waste | WAS | 0 | 0 | 0 | 0 | 0 | 0 | 0 | 0 | 0 | 0 | 0
Food, Beverage & Tabacco - 30
FB | V.03 | Solid hydrocarbons | COA | 1 | 2 | 2 | 2 | 2 | 2 | 2 | 2 | 2 | 2 | 2
FB | V.05 | Gaseous hydrocarbons | GAS | 1 | 0 | 0 | 0 | 0 | 0 | 0 | 0 | 0 | 0 | 0
FB | V.04 | Liquid hydrocarbons | OHF | 1 | 0 | 0 | 0 | 0 | 0 | 0 | 0 | 0 | 0 | 0
FB | V.04 | Liquid hydrocarbons | OLP | 1 | 0 | 0 | 0 | 0 | 0 | 0 | 0 | 0 | 0 | 0
FB | V.01 | Electricity (delivered to end user) | ELC | 1 | 0 | 0 | 0 | 0 | 0 | 0 | 0 | 0 | 0 | 0
FB | V.09 | Dry biomass and waste | BIW | 1 | 0 | 0 | 0 | 0 | 0 | 0 | 0 | 0 | 0 | 0
FB | V.09 | Dry biomass and waste | BIB | 1 | 10 | 10 | 10 | 10 | 10 | 10 | 10 | 10 | 10 | 10
FB | V.16 | Other Waste | WAS | 1 | 0 | 0 | 0 | 0 | 0 | 0 | 0 | 0 | 0 | 0
Pulp & Paper Products -323
PP | V.03 | Solid hydrocarbons | COA | 1 | 20 | 20 | 20 | 20 | 20 | 20 | 20 | 20 | 20 | 20
PP | V.05 | Gaseous hydrocarbons | GAS | 1 | 0 | 0 | 0 | 0 | 0 | 0 | 0 | 0 | 0 | 0
PP | V.04 | Liquid hydrocarbons | OHF | 1 | 0 | 0 | 0 | 0 | 0 | 0 | 0 | 0 | 0 | 0
PP | V.04 | Liquid hydrocarbons | OLP | 1 | 0 | 0 | 0 | 0 | 0 | 0 | 0 | 0 | 0 | 0
PP | V.01 | Electricity (delivered to end user) | ELC | 1 | 0 | 0 | 0 | 0 | 0 | 0 | 0 | 0 | 0 | 0
PP | V.09 | Dry biomass and waste | BIW | 1 | 41.2124 | 41.2124 | 41.2124 | 41.2124 | 41.2124 | 41.2124 | 41.2124 | 41.2124 | 41.2124 | 41.2124
PP | V.09 | Dry biomass and waste | BIB | 1 | 0 | 0 | 0 | 0 | 0 | 0 | 0 | 0 | 0 | 0
PP | V.16 | Other Waste | WAS | 1 | 0 | 0 | 0 | 0 | 0 | 0 | 0 | 0 | 0 | 0
Other
OT | V.03 | Solid hydrocarbons | COA | 1 | 0 | 0 | 0 | 0 | 0 | 0 | 0 | 0 | 0 | 0
OT | V.05 | Gaseous hydrocarbons | GAS | 1 | 0 | 0 | 0 | 0 | 0 | 0 | 0 | 0 | 0 | 0
OT | V.04 | Liquid hydrocarbons | OHF | 1 | 0 | 0 | 0 | 0 | 0 | 0 | 0 | 0 | 0 | 0
OT | V.04 | Liquid hydrocarbons | OLP | 1 | 0 | 0 | 0 | 0 | 0 | 0 | 0 | 0 | 0 | 0
OT | V.01 | Electricity (delivered to end user) | ELC | 1 | 0 | 0 | 0 | 0 | 0 | 0 | 0 | 0 | 0 | 0
OT | V.09 | Dry biomass and waste | BIW | 1 | 0 | 0 | 0 | 0 | 0 | 0 | 0 | 0 | 0 | 0
OT | V.09 | Dry biomass and waste | BIB | 1 | 0 | 0 | 0 | 0 | 0 | 0 | 0 | 0 | 0 | 0
OT | V.16 | Other Waste | WAS | 1 | 0 | 0 | 0 | 0 | 0 | 0 | 0 | 0 | 0 | 0
|  | useful demand non-CHP boilers |  |  | 2006: for each subsector and year = PROCESS HEAT * tech share"
Mining SIC2
MI | V.03 | Solid hydrocarbons | COA |  | 34.1007 | 40.0678 | 50.6174 | 61.167 | 79.1099 | 97.0528 | 124.6596 | 152.2664 | 185.478 | 218.6895
MI | V.05 | Gaseous hydrocarbons | GAS |  | 2.088 | 2.4533 | 3.0993 | 3.7452 | 4.8438 | 5.9425 | 7.6328 | 9.3231 | 11.3567 | 13.3902
MI | V.04 | Liquid hydrocarbons | OHF |  | 0.052542 | 0.061735 | 0.07799 | 0.094245 | 0.12189 | 0.14954 | 0.19207 | 0.23461 | 0.28578 | 0.33695
MI | V.04 | Liquid hydrocarbons | OLP |  | 4.4331e-05 | 5.2088e-05 | 6.5802e-05 | 7.9516e-05 | 0.00010284 | 0.00012617 | 0.00016206 | 0.00019794 | 0.00024112 | 0.00028429
MI | V.01 | Electricity (delivered to end user) | ELC |  | 0 | 0 | 0 | 0 | 0 | 0 | 0 | 0 | 0 | 0
MI | V.09 | Dry biomass and waste | BIW |  | 0 | 0 | 0 | 0 | 0 | 0 | 0 | 0 | 0 | 0
MI | V.09 | Dry biomass and waste | BIB |  | 0 | 0 | 0 | 0 | 0 | 0 | 0 | 0 | 0 | 0
MI | V.16 | Other Waste | WAS |  | 0 | 0 | 0 | 0 | 0 | 0 | 0 | 0 | 0 | 0
[5 empty] | 0 | 0 | 0 | 0 | 0 | 0 | 0 | 0 | 0 | 0
|  | Iron & Steel - 351 |  |  | 0 | 0 | 0 | 0 | 0 | 0 | 0 | 0 | 0 | 0
IS | V.03 | Solid hydrocarbons | COA |  | 80.2373 | 92.9193 | 120.2448 | 147.5703 | 190.2994 | 233.0286 | 289.5789 | 346.1293 | 412.2331 | 478.337
IS | V.05 | Gaseous hydrocarbons | GAS |  | 15.8228 | 18.3237 | 23.7123 | 29.1009 | 37.5271 | 45.9532 | 57.105 | 68.2567 | 81.2924 | 94.3281
IS | V.04 | Liquid hydrocarbons | OHF |  | 0 | 0 | 0 | 0 | 0 | 0 | 0 | 0 | 0 | 0
IS | V.04 | Liquid hydrocarbons | OLP |  | 2.7792 | 3.2185 | 4.165 | 5.1114 | 6.5915 | 8.0715 | 10.0302 | 11.989 | 14.2786 | 16.5683
IS | V.01 | Electricity (delivered to end user) | ELC |  | 0 | 0 | 0 | 0 | 0 | 0 | 0 | 0 | 0 | 0
IS | V.09 | Dry biomass and waste | BIW |  | 0 | 0 | 0 | 0 | 0 | 0 | 0 | 0 | 0 | 0
IS | V.09 | Dry biomass and waste | BIB |  | 0 | 0 | 0 | 0 | 0 | 0 | 0 | 0 | 0 | 0
IS | V.16 | Other Waste | WAS |  | 0 | 0 | 0 | 0 | 0 | 0 | 0 | 0 | 0 | 0
[5 empty] | 0 | 0 | 0 | 0 | 0 | 0 | 0 | 0 | 0 | 0
|  | Chemicals -33 |  |  | 0 | 0 | 0 | 0 | 0 | 0 | 0 | 0 | 0 | 0
CP | V.03 | Solid hydrocarbons | COA |  | 32.5388 | 37.1388 | 41.0898 | 45.0408 | 50.5435 | 56.0462 | 67.5563 | 79.0664 | 90.3948 | 101.7233
CP | V.05 | Gaseous hydrocarbons | GAS |  | 42.5678 | 48.5855 | 53.7543 | 58.9231 | 66.1218 | 73.3204 | 88.3781 | 103.4359 | 118.2559 | 133.0759
CP | V.04 | Liquid hydrocarbons | OHF |  | 0 | 0 | 0 | 0 | 0 | 0 | 0 | 0 | 0 | 0
CP | V.04 | Liquid hydrocarbons | OLP |  | 0 | 0 | 0 | 0 | 0 | 0 | 0 | 0 | 0 | 0
CP | V.01 | Electricity (delivered to end user) | ELC |  | 0.27141 | 0.30978 | 0.34274 | 0.3757 | 0.4216 | 0.46749 | 0.5635 | 0.65951 | 0.754 | 0.8485
CP | V.09 | Dry biomass and waste | BIW |  | 0 | 0 | 0 | 0 | 0 | 0 | 0 | 0 | 0 | 0
CP | V.09 | Dry biomass and waste | BIB |  | 0 | 0 | 0 | 0 | 0 | 0 | 0 | 0 | 0 | 0
CP | V.16 | Other Waste | WAS |  | 0 | 0 | 0 | 0 | 0 | 0 | 0 | 0 | 0 | 0
[5 empty] | 0 | 0 | 0 | 0 | 0 | 0 | 0 | 0 | 0 | 0
|  | Non-Ferrous metals - 352 |  |  | 0 | 0 | 0 | 0 | 0 | 0 | 0 | 0 | 0 | 0
NF | V.03 | Solid hydrocarbons | COA |  | 0.5184 | 0.60084 | 0.7479 | 0.89496 | 1.1036 | 1.3123 | 1.6165 | 1.9206 | 2.259 | 2.5974
NF | V.05 | Gaseous hydrocarbons | GAS |  | 0 | 0 | 0 | 0 | 0 | 0 | 0 | 0 | 0 | 0
NF | V.04 | Liquid hydrocarbons | OHF |  | 0 | 0 | 0 | 0 | 0 | 0 | 0 | 0 | 0 | 0
NF | V.04 | Liquid hydrocarbons | OLP |  | 0 | 0 | 0 | 0 | 0 | 0 | 0 | 0 | 0 | 0
NF | V.01 | Electricity (delivered to end user) | ELC |  | 0 | 0 | 0 | 0 | 0 | 0 | 0 | 0 | 0 | 0
NF | V.09 | Dry biomass and waste | BIW |  | 0 | 0 | 0 | 0 | 0 | 0 | 0 | 0 | 0 | 0
NF | V.09 | Dry biomass and waste | BIB |  | 0 | 0 | 0 | 0 | 0 | 0 | 0 | 0 | 0 | 0
NF | V.16 | Other Waste | WAS |  | 0 | 0 | 0 | 0 | 0 | 0 | 0 | 0 | 0 | 0
[5 empty] | 0 | 0 | 0 | 0 | 0 | 0 | 0 | 0 | 0 | 0
|  | N.M.M Products -34 |  |  | 0 | 0 | 0 | 0 | 0 | 0 | 0 | 0 | 0 | 0
NM | V.03 | Solid hydrocarbons | COA |  | 34.56 | 40.7234 | 50.8864 | 61.0494 | 77.4468 | 93.8441 | 120.5183 | 147.1924 | 179.1761 | 211.1597
NM | V.05 | Gaseous hydrocarbons | GAS |  | 5.6653 | 6.6757 | 8.3417 | 10.0077 | 12.6956 | 15.3836 | 19.7562 | 24.1288 | 29.3718 | 34.6148
NM | V.04 | Liquid hydrocarbons | OHF |  | 0 | 0 | 0 | 0 | 0 | 0 | 0 | 0 | 0 | 0
NM | V.04 | Liquid hydrocarbons | OLP |  | 0 | 0 | 0 | 0 | 0 | 0 | 0 | 0 | 0 | 0
NM | V.01 | Electricity (delivered to end user) | ELC |  | 0 | 0 | 0 | 0 | 0 | 0 | 0 | 0 | 0 | 0
NM | V.09 | Dry biomass and waste | BIW |  | 0 | 0 | 0 | 0 | 0 | 0 | 0 | 0 | 0 | 0
NM | V.09 | Dry biomass and waste | BIB |  | 0 | 0 | 0 | 0 | 0 | 0 | 0 | 0 | 0 | 0
NM | V.16 | Other Waste | WAS |  | 0 | 0 | 0 | 0 | 0 | 0 | 0 | 0 | 0 | 0
[5 empty] | 0 | 0 | 0 | 0 | 0 | 0 | 0 | 0 | 0 | 0
|  | Food, Beverage & Tabacco - 30 |  |  | 0 | 0 | 0 | 0 | 0 | 0 | 0 | 0 | 0 | 0
FB | V.03 | Solid hydrocarbons | COA |  | 15.1566 | 18.2745 | 24.0798 | 29.8851 | 38.4873 | 47.0894 | 59.7684 | 72.4473 | 87.1119 | 101.7765
FB | V.05 | Gaseous hydrocarbons | GAS |  | 0.73504 | 0.88625 | 1.1678 | 1.4493 | 1.8665 | 2.2837 | 2.8986 | 3.5134 | 4.2246 | 4.9358
FB | V.04 | Liquid hydrocarbons | OHF |  | 0 | 0 | 0 | 0 | 0 | 0 | 0 | 0 | 0 | 0
FB | V.04 | Liquid hydrocarbons | OLP |  | 0 | 0 | 0 | 0 | 0 | 0 | 0 | 0 | 0 | 0
FB | V.01 | Electricity (delivered to end user) | ELC |  | 0.16701 | 0.20137 | 0.26534 | 0.32931 | 0.4241 | 0.51889 | 0.6586 | 0.79831 | 0.9599 | 1.1215
FB | V.09 | Dry biomass and waste | BIW |  | 0 | 0 | 0 | 0 | 0 | 0 | 0 | 0 | 0 | 0
FB | V.09 | Dry biomass and waste | BIB |  | 4.3856 | 5.2878 | 6.9675 | 8.6473 | 11.1364 | 13.6254 | 17.2941 | 20.9628 | 25.206 | 29.4492
FB | V.16 | Other Waste | WAS |  | 0 | 0 | 0 | 0 | 0 | 0 | 0 | 0 | 0 | 0
[5 empty] | 0 | 0 | 0 | 0 | 0 | 0 | 0 | 0 | 0 | 0
|  | Pulp & Paper Products -323 |  |  | 0 | 0 | 0 | 0 | 0 | 0 | 0 | 0 | 0 | 0
PP | V.03 | Solid hydrocarbons | COA |  | 18.2113 | 24.9914 | 34.8938 | 44.7961 | 59.6371 | 74.4781 | 98.1252 | 121.7724 | 148.3453 | 174.9183
PP | V.05 | Gaseous hydrocarbons | GAS |  | 0.98667 | 1.354 | 1.8905 | 2.427 | 3.2311 | 4.0351 | 5.3163 | 6.5975 | 8.0372 | 9.4769
PP | V.04 | Liquid hydrocarbons | OHF |  | 0 | 0 | 0 | 0 | 0 | 0 | 0 | 0 | 0 | 0
PP | V.04 | Liquid hydrocarbons | OLP |  | 0 | 0 | 0 | 0 | 0 | 0 | 0 | 0 | 0 | 0
PP | V.01 | Electricity (delivered to end user) | ELC |  | 0 | 0 | 0 | 0 | 0 | 0 | 0 | 0 | 0 | 0
PP | V.09 | Dry biomass and waste | BIW |  | 10.8584 | 14.901 | 20.8052 | 26.7094 | 35.5583 | 44.4071 | 58.5066 | 72.6061 | 88.45 | 104.294
PP | V.09 | Dry biomass and waste | BIB |  | 0 | 0 | 0 | 0 | 0 | 0 | 0 | 0 | 0 | 0
PP | V.16 | Other Waste | WAS |  | 0 | 0 | 0 | 0 | 0 | 0 | 0 | 0 | 0 | 0
[5 empty] | 0 | 0 | 0 | 0 | 0 | 0 | 0 | 0 | 0 | 0
|  | Other |  |  | 0 | 0 | 0 | 0 | 0 | 0 | 0 | 0 | 0 | 0
OT | V.03 | Solid hydrocarbons | COA |  | 98.8546 | 115.5924 | 140.119 | 164.6457 | 203.7965 | 242.9473 | 309.5931 | 376.2389 | 454.3393 | 532.4398
OT | V.05 | Gaseous hydrocarbons | GAS |  | 6.0743 | 7.1028 | 8.6099 | 10.1169 | 12.5226 | 14.9283 | 19.0235 | 23.1186 | 27.9176 | 32.7167
OT | V.04 | Liquid hydrocarbons | OHF |  | 0.06103 | 0.071363 | 0.086505 | 0.10165 | 0.12582 | 0.14999 | 0.19113 | 0.23228 | 0.28049 | 0.32871
OT | V.04 | Liquid hydrocarbons | OLP |  | 0.0027373 | 0.0032008 | 0.00388 | 0.0045591 | 0.0056432 | 0.0067273 | 0.0085728 | 0.010418 | 0.012581 | 0.014743
OT | V.01 | Electricity (delivered to end user) | ELC |  | 0.19104 | 0.22339 | 0.27079 | 0.31819 | 0.39385 | 0.46951 | 0.59831 | 0.7271 | 0.87804 | 1.029
OT | V.09 | Dry biomass and waste | BIW |  | 0 | 0 | 0 | 0 | 0 | 0 | 0 | 0 | 0 | 0
OT | V.09 | Dry biomass and waste | BIB |  | 0 | 0 | 0 | 0 | 0 | 0 | 0 | 0 | 0 | 0
OT | V.16 | Other Waste | WAS |  | 0 | 0 | 0 | 0 | 0 | 0 | 0 | 0 | 0 | 0
|  | final demand for non-CHP boiler/furnace systems |  |  | 2006: "=iferror(SUM(share)/SUM(efficiency),0)"
Mining SIC2
MI | V.03 | Solid hydrocarbons | COA |  | 53.2824 | 62.584 | 78.9712 | 95.3585 | 123.0683 | 150.7782 | 193.3185 | 235.8588 | 287.089 | 338.3192
MI | V.05 | Gaseous hydrocarbons | GAS |  | 2.8999 | 3.4062 | 4.2981 | 5.19 | 6.6981 | 8.2062 | 10.5215 | 12.8368 | 15.6251 | 18.4133
MI | V.04 | Liquid hydrocarbons | OHF |  | 0.077267 | 0.090756 | 0.11452 | 0.13828 | 0.17847 | 0.21865 | 0.28034 | 0.34203 | 0.41632 | 0.49061
MI | V.04 | Liquid hydrocarbons | OLP |  | 6.157e-05 | 7.2319e-05 | 9.1255e-05 | 0.00011019 | 0.00014221 | 0.00017423 | 0.00022339 | 0.00027255 | 0.00033174 | 0.00039094
MI | V.01 | Electricity (delivered to end user) | ELC |  | 0 | 0 | 0 | 0 | 0 | 0 | 0 | 0 | 0 | 0
MI | V.09 | Dry biomass and waste | BIW |  | 0 | 0 | 0 | 0 | 0 | 0 | 0 | 0 | 0 | 0
MI | V.09 | Dry biomass and waste | BIB |  | 0 | 0 | 0 | 0 | 0 | 0 | 0 | 0 | 0 | 0
MI | V.16 | Other Waste | WAS |  | 0 | 0 | 0 | 0 | 0 | 0 | 0 | 0 | 0 | 0
[5 empty] | 0 | 0 | 0 | 0 | 0 | 0 | 0 | 0 | 0 | 0
|  | Iron & Steel - 351 |  |  | 0 | 0 | 0 | 0 | 0 | 0 | 0 | 0 | 0 | 0
IS | V.03 | Solid hydrocarbons | COA |  | 125.3707 | 145.1355 | 187.5978 | 230.06 | 296.043 | 362.026 | 449.0879 | 536.1499 | 638.0757 | 740.0015
IS | V.05 | Gaseous hydrocarbons | GAS |  | 21.9761 | 25.4407 | 32.8838 | 40.327 | 51.8931 | 63.4592 | 78.7201 | 93.9811 | 111.8476 | 129.7141
IS | V.04 | Liquid hydrocarbons | OHF |  | 0 | 0 | 0 | 0 | 0 | 0 | 0 | 0 | 0 | 0
IS | V.04 | Liquid hydrocarbons | OLP |  | 3.86 | 4.4685 | 5.7759 | 7.0832 | 9.1148 | 11.1463 | 13.8268 | 16.5074 | 19.6455 | 22.7837
IS | V.01 | Electricity (delivered to end user) | ELC |  | 0 | 0 | 0 | 0 | 0 | 0 | 0 | 0 | 0 | 0
IS | V.09 | Dry biomass and waste | BIW |  | 0 | 0 | 0 | 0 | 0 | 0 | 0 | 0 | 0 | 0
IS | V.09 | Dry biomass and waste | BIB |  | 0 | 0 | 0 | 0 | 0 | 0 | 0 | 0 | 0 | 0
IS | V.16 | Other Waste | WAS |  | 0 | 0 | 0 | 0 | 0 | 0 | 0 | 0 | 0 | 0
[5 empty] | 0 | 0 | 0 | 0 | 0 | 0 | 0 | 0 | 0 | 0
|  | Chemicals -33 |  |  | 0 | 0 | 0 | 0 | 0 | 0 | 0 | 0 | 0 | 0
CP | V.03 | Solid hydrocarbons | COA |  | 50.8419 | 58.009 | 64.1135 | 70.218 | 78.6448 | 87.0716 | 104.7722 | 122.4728 | 139.9209 | 157.3689
CP | V.05 | Gaseous hydrocarbons | GAS |  | 59.1219 | 67.4562 | 74.5549 | 81.6536 | 91.4527 | 101.2519 | 121.8352 | 142.4185 | 162.7081 | 182.9977
CP | V.04 | Liquid hydrocarbons | OHF |  | 0 | 0 | 0 | 0 | 0 | 0 | 0 | 0 | 0 | 0
CP | V.04 | Liquid hydrocarbons | OLP |  | 0 | 0 | 0 | 0 | 0 | 0 | 0 | 0 | 0 | 0
CP | V.01 | Electricity (delivered to end user) | ELC |  | 0.35712 | 0.40761 | 0.45097 | 0.49434 | 0.55473 | 0.61512 | 0.74145 | 0.86778 | 0.99211 | 1.1164
CP | V.09 | Dry biomass and waste | BIW |  | 0 | 0 | 0 | 0 | 0 | 0 | 0 | 0 | 0 | 0
CP | V.09 | Dry biomass and waste | BIB |  | 0 | 0 | 0 | 0 | 0 | 0 | 0 | 0 | 0 | 0
CP | V.16 | Other Waste | WAS |  | 0 | 0 | 0 | 0 | 0 | 0 | 0 | 0 | 0 | 0
[5 empty] | 0 | 0 | 0 | 0 | 0 | 0 | 0 | 0 | 0 | 0
|  | Non-Ferrous metals - 352 |  |  | 0 | 0 | 0 | 0 | 0 | 0 | 0 | 0 | 0 | 0
NF | V.03 | Solid hydrocarbons | COA |  | 0.81 | 0.93849 | 1.1669 | 1.3952 | 1.717 | 2.0388 | 2.5069 | 2.9751 | 3.4967 | 4.0183
NF | V.05 | Gaseous hydrocarbons | GAS |  | 0 | 0 | 0 | 0 | 0 | 0 | 0 | 0 | 0 | 0
NF | V.04 | Liquid hydrocarbons | OHF |  | 0 | 0 | 0 | 0 | 0 | 0 | 0 | 0 | 0 | 0
NF | V.04 | Liquid hydrocarbons | OLP |  | 0 | 0 | 0 | 0 | 0 | 0 | 0 | 0 | 0 | 0
NF | V.01 | Electricity (delivered to end user) | ELC |  | 0 | 0 | 0 | 0 | 0 | 0 | 0 | 0 | 0 | 0
NF | V.09 | Dry biomass and waste | BIW |  | 0 | 0 | 0 | 0 | 0 | 0 | 0 | 0 | 0 | 0
NF | V.09 | Dry biomass and waste | BIB |  | 0 | 0 | 0 | 0 | 0 | 0 | 0 | 0 | 0 | 0
NF | V.16 | Other Waste | WAS |  | 0 | 0 | 0 | 0 | 0 | 0 | 0 | 0 | 0 | 0
[5 empty] | 0 | 0 | 0 | 0 | 0 | 0 | 0 | 0 | 0 | 0
|  | N.M.M Products -34 |  |  | 0 | 0 | 0 | 0 | 0 | 0 | 0 | 0 | 0 | 0
NM | V.03 | Solid hydrocarbons | COA |  | 54 | 63.6081 | 79.3917 | 95.1752 | 120.4843 | 145.7933 | 186.8963 | 227.9992 | 277.3348 | 326.6703
NM | V.05 | Gaseous hydrocarbons | GAS |  | 7.8685 | 9.2685 | 11.5684 | 13.8683 | 17.5561 | 21.244 | 27.2332 | 33.2224 | 40.4113 | 47.6001
NM | V.04 | Liquid hydrocarbons | OHF |  | 0 | 0 | 0 | 0 | 0 | 0 | 0 | 0 | 0 | 0
NM | V.04 | Liquid hydrocarbons | OLP |  | 0 | 0 | 0 | 0 | 0 | 0 | 0 | 0 | 0 | 0
NM | V.01 | Electricity (delivered to end user) | ELC |  | 0 | 0 | 0 | 0 | 0 | 0 | 0 | 0 | 0 | 0
NM | V.09 | Dry biomass and waste | BIW |  | 0 | 0 | 0 | 0 | 0 | 0 | 0 | 0 | 0 | 0
NM | V.09 | Dry biomass and waste | BIB |  | 0 | 0 | 0 | 0 | 0 | 0 | 0 | 0 | 0 | 0
NM | V.16 | Other Waste | WAS |  | 0 | 0 | 0 | 0 | 0 | 0 | 0 | 0 | 0 | 0
[5 empty] | 0 | 0 | 0 | 0 | 0 | 0 | 0 | 0 | 0 | 0
|  | Food, Beverage & Tabacco - 30 |  |  | 0 | 0 | 0 | 0 | 0 | 0 | 0 | 0 | 0 | 0
FB | V.03 | Solid hydrocarbons | COA |  | 23.6821 | 28.544 | 37.5673 | 46.5905 | 59.8736 | 73.1567 | 92.6883 | 112.22 | 134.8356 | 157.4513
FB | V.05 | Gaseous hydrocarbons | GAS |  | 1.0209 | 1.2305 | 1.6195 | 2.0084 | 2.581 | 3.1536 | 3.9956 | 4.8376 | 5.8125 | 6.7874
FB | V.04 | Liquid hydrocarbons | OHF |  | 0 | 0 | 0 | 0 | 0 | 0 | 0 | 0 | 0 | 0
FB | V.04 | Liquid hydrocarbons | OLP |  | 0 | 0 | 0 | 0 | 0 | 0 | 0 | 0 | 0 | 0
FB | V.01 | Electricity (delivered to end user) | ELC |  | 0.21975 | 0.26496 | 0.34913 | 0.4333 | 0.55803 | 0.68275 | 0.86658 | 1.0504 | 1.263 | 1.4757
FB | V.09 | Dry biomass and waste | BIW |  | 0 | 0 | 0 | 0 | 0 | 0 | 0 | 0 | 0 | 0
FB | V.09 | Dry biomass and waste | BIB |  | 7.3093 | 8.8099 | 11.5948 | 14.3798 | 18.4795 | 22.5792 | 28.6075 | 34.6358 | 41.6159 | 48.5961
FB | V.16 | Other Waste | WAS |  | 0 | 0 | 0 | 0 | 0 | 0 | 0 | 0 | 0 | 0
[5 empty] | 0 | 0 | 0 | 0 | 0 | 0 | 0 | 0 | 0 | 0
|  | Pulp & Paper Products -323 |  |  | 0 | 0 | 0 | 0 | 0 | 0 | 0 | 0 | 0 | 0
PP | V.03 | Solid hydrocarbons | COA |  | 28.4552 | 39.0354 | 54.436 | 69.8365 | 92.7717 | 115.7068 | 152.1654 | 188.6239 | 229.6138 | 270.6037
PP | V.05 | Gaseous hydrocarbons | GAS |  | 1.3704 | 1.8799 | 2.6216 | 3.3633 | 4.4678 | 5.5723 | 7.3281 | 9.0839 | 11.058 | 13.032
PP | V.04 | Liquid hydrocarbons | OHF |  | 0 | 0 | 0 | 0 | 0 | 0 | 0 | 0 | 0 | 0
PP | V.04 | Liquid hydrocarbons | OLP |  | 0 | 0 | 0 | 0 | 0 | 0 | 0 | 0 | 0 | 0
PP | V.01 | Electricity (delivered to end user) | ELC |  | 0 | 0 | 0 | 0 | 0 | 0 | 0 | 0 | 0 | 0
PP | V.09 | Dry biomass and waste | BIW |  | 18.0973 | 24.8263 | 34.6209 | 44.4156 | 59.0022 | 73.5888 | 96.7762 | 119.9636 | 146.033 | 172.1023
PP | V.09 | Dry biomass and waste | BIB |  | 0 | 0 | 0 | 0 | 0 | 0 | 0 | 0 | 0 | 0
PP | V.16 | Other Waste | WAS |  | 0 | 0 | 0 | 0 | 0 | 0 | 0 | 0 | 0 | 0
[5 empty] | 0 | 0 | 0 | 0 | 0 | 0 | 0 | 0 | 0 | 0
|  | Other |  |  | 0 | 0 | 0 | 0 | 0 | 0 | 0 | 0 | 0 | 0
OT | V.03 | Solid hydrocarbons | COA |  | 154.4603 | 180.5499 | 218.6151 | 256.6803 | 317.0579 | 377.4355 | 480.1123 | 582.7892 | 703.2447 | 823.7002
OT | V.05 | Gaseous hydrocarbons | GAS |  | 8.4365 | 9.8615 | 11.9406 | 14.0197 | 17.3175 | 20.6153 | 26.2234 | 31.8315 | 38.4107 | 44.9899
OT | V.04 | Liquid hydrocarbons | OHF |  | 0.08975 | 0.10491 | 0.12703 | 0.14914 | 0.18423 | 0.21931 | 0.27897 | 0.33863 | 0.40862 | 0.47861
OT | V.04 | Liquid hydrocarbons | OLP |  | 0.0038018 | 0.004444 | 0.0053809 | 0.0063179 | 0.007804 | 0.0092901 | 0.011817 | 0.014345 | 0.017309 | 0.020274
OT | V.01 | Electricity (delivered to end user) | ELC |  | 0.25137 | 0.29393 | 0.3563 | 0.41867 | 0.51822 | 0.61778 | 0.78725 | 0.95672 | 1.1553 | 1.3539
OT | V.09 | Dry biomass and waste | BIW |  | 0 | 0 | 0 | 0 | 0 | 0 | 0 | 0 | 0 | 0
OT | V.09 | Dry biomass and waste | BIB |  | 0 | 0 | 0 | 0 | 0 | 0 | 0 | 0 | 0 | 0
OT | V.16 | Other Waste | WAS |  | 0 | 0 | 0 | 0 | 0 | 0 | 0 | 0 | 0 | 0
| 1d. OTHER |  |  | Emissons Type
final demand
Mining SIC2
MI | V.04 | Liquid hydrocarbons | ODS | COMBUSTION | 28.1492 | 33.0748 | 40.5981 | 50.4916 | 63.3327 | 80.1143 | 101.3535 | 125.6915 | 151.7095 | 180.5219
[5 empty] | 0 | 0 | 0 | 0 | 0 | 0 | 0 | 0 | 0 | 0
|  | Iron & Steel - 351 |  |  | 0 | 0 | 0 | 0 | 0 | 0 | 0 | 0 | 0 | 0
IS | V.03 | Solid hydrocarbons | COK | PROCESS | 50.2504 | 58.1928 | 73.1273 | 92.4192 | 116.1373 | 145.9394 | 179.4329 | 216.7712 | 255.7098 | 299.5692
IS | V.05 | Gaseous hydrocarbons | GAS | PROCESS | 0 | 0 | 0 | 0 | 0 | 0 | 0 | 0 | 0 | 0
[5 empty] | 0 | 0 | 0 | 0 | 0 | 0 | 0 | 0 | 0 | 0
|  | Chemicals -33 |  |  | 0 | 0 | 0 | 0 | 0 | 0 | 0 | 0 | 0 | 0
CP | #N/A | #N/A |  |  | 0 | 0 | 0 | 0 | 0 | 0 | 0 | 0 | 0 | 0
[5 empty] | 0 | 0 | 0 | 0 | 0 | 0 | 0 | 0 | 0 | 0
|  | Non-Ferrous metals - 352 |  |  | 0 | 0 | 0 | 0 | 0 | 0 | 0 | 0 | 0 | 0
NF | #N/A | #N/A |  |  | 0 | 0 | 0 | 0 | 0 | 0 | 0 | 0 | 0 | 0
[5 empty] | 0 | 0 | 0 | 0 | 0 | 0 | 0 | 0 | 0 | 0
|  | N.M.M Products -34 |  |  | 0 | 0 | 0 | 0 | 0 | 0 | 0 | 0 | 0 | 0
NM | #N/A | #N/A |  |  | 0 | 0 | 0 | 0 | 0 | 0 | 0 | 0 | 0 | 0
[5 empty] | 0 | 0 | 0 | 0 | 0 | 0 | 0 | 0 | 0 | 0
|  | Food, Beverage & Tabacco - 30 |  |  | 0 | 0 | 0 | 0 | 0 | 0 | 0 | 0 | 0 | 0
FB | #N/A | #N/A |  |  | 0 | 0 | 0 | 0 | 0 | 0 | 0 | 0 | 0 | 0
[5 empty] | 0 | 0 | 0 | 0 | 0 | 0 | 0 | 0 | 0 | 0
|  | Pulp & Paper Products -323 |  |  | 0 | 0 | 0 | 0 | 0 | 0 | 0 | 0 | 0 | 0
PP | #N/A | #N/A |  |  | 0 | 0 | 0 | 0 | 0 | 0 | 0 | 0 | 0 | 0
[5 empty] | 0 | 0 | 0 | 0 | 0 | 0 | 0 | 0 | 0 | 0
|  | Other |  |  | 0 | 0 | 0 | 0 | 0 | 0 | 0 | 0 | 0 | 0
OT | V.04 | Liquid hydrocarbons | ODS | COMBUSTION | 7.8658 | 9.1976 | 10.9384 | 13.1008 | 15.8241 | 19.3312 | 24.2909 | 29.9372 | 35.9378 | 42.366
TOTAL
final demand
|  | Mining SIC2 |  |  | 2006: note: iferror in formulae avoids compotational errors associated with blank cells
MI | V.01 | Electricity (delivered to end user) |  |  | 117.5636 | 138.1015 | 169.4016 | 210.5429 | 263.765 | 333.2469 | 421.154 | 521.7391 | 629.455 | 748.6633
MI | V.03 | Solid hydrocarbons |  |  | 53.2824 | 62.584 | 78.9712 | 95.3585 | 123.0683 | 150.7782 | 193.3185 | 235.8588 | 287.089 | 338.3192
MI | V.04 | Liquid hydrocarbons |  |  | 28.2265 | 33.1656 | 40.7128 | 50.63 | 63.5113 | 80.3331 | 101.6341 | 126.0338 | 152.1261 | 181.0129
MI | V.05 | Gaseous hydrocarbons |  |  | 2.8999 | 3.4062 | 4.2981 | 5.19 | 6.6981 | 8.2062 | 10.5215 | 12.8368 | 15.6251 | 18.4133
MI | V.09 | Dry biomass and waste |  |  | 0 | 0 | 0 | 0 | 0 | 0 | 0 | 0 | 0 | 0
MI | V.16 | Other Waste |  |  | 0 | 0 | 0 | 0 | 0 | 0 | 0 | 0 | 0 | 0
[5 empty] | 0 | 0 | 0 | 0 | 0 | 0 | 0 | 0 | 0 | 0
|  | Iron & Steel - 351 |  |  | 0 | 0 | 0 | 0 | 0 | 0 | 0 | 0 | 0 | 0
IS | V.01 | Electricity (delivered to end user) |  |  | 99.5253 | 115.2276 | 144.7029 | 182.7555 | 229.3759 | 287.8825 | 353.5824 | 426.7126 | 503.1367 | 589.1698
IS | V.03 | Solid hydrocarbons |  |  | 175.6211 | 203.3283 | 260.725 | 322.4792 | 412.1803 | 507.9654 | 628.5209 | 752.9211 | 893.7855 | 1039.5707
IS | V.04 | Liquid hydrocarbons |  |  | 3.86 | 4.4685 | 5.7759 | 7.0832 | 9.1148 | 11.1463 | 13.8268 | 16.5074 | 19.6455 | 22.7837
IS | V.05 | Gaseous hydrocarbons |  |  | 21.9761 | 25.4407 | 32.8838 | 40.327 | 51.8931 | 63.4592 | 78.7201 | 93.9811 | 111.8476 | 129.7141
IS | V.09 | Dry biomass and waste |  |  | 0 | 0 | 0 | 0 | 0 | 0 | 0 | 0 | 0 | 0
IS | V.16 | Other Waste |  |  | 0 | 0 | 0 | 0 | 0 | 0 | 0 | 0 | 0 | 0
[5 empty] | 0 | 0 | 0 | 0 | 0 | 0 | 0 | 0 | 0 | 0
|  | Chemicals -33 |  |  | 0 | 0 | 0 | 0 | 0 | 0 | 0 | 0 | 0 | 0
CP | V.01 | Electricity (delivered to end user) |  |  | 35.7124 | 40.7525 | 44.7198 | 49.3675 | 54.4985 | 61.3024 | 73.3116 | 86.3281 | 99.6134 | 110.9813
CP | V.03 | Solid hydrocarbons |  |  | 50.8419 | 58.009 | 64.1135 | 70.218 | 78.6448 | 87.0716 | 104.7722 | 122.4728 | 139.9209 | 157.3689
CP | V.04 | Liquid hydrocarbons |  |  | 0 | 0 | 0 | 0 | 0 | 0 | 0 | 0 | 0 | 0
CP | V.05 | Gaseous hydrocarbons |  |  | 59.1219 | 67.4562 | 74.5549 | 81.6536 | 91.4527 | 101.2519 | 121.8352 | 142.4185 | 162.7081 | 182.9977
CP | V.09 | Dry biomass and waste |  |  | 0 | 0 | 0 | 0 | 0 | 0 | 0 | 0 | 0 | 0
CP | V.16 | Other Waste |  |  | 0 | 0 | 0 | 0 | 0 | 0 | 0 | 0 | 0 | 0
[5 empty] | 0 | 0 | 0 | 0 | 0 | 0 | 0 | 0 | 0 | 0
|  | Non-Ferrous metals - 352 |  |  | 0 | 0 | 0 | 0 | 0 | 0 | 0 | 0 | 0 | 0
NF | V.01 | Electricity (delivered to end user) |  |  | 74.6836 | 86.5575 | 104.4633 | 128.9041 | 155.2461 | 188.9494 | 230.4956 | 276.4581 | 324.0857 | 373.8283
NF | V.03 | Solid hydrocarbons |  |  | 0.81 | 0.93849 | 1.1669 | 1.3952 | 1.717 | 2.0388 | 2.5069 | 2.9751 | 3.4967 | 4.0183
NF | V.04 | Liquid hydrocarbons |  |  | 0 | 0 | 0 | 0 | 0 | 0 | 0 | 0 | 0 | 0
NF | V.05 | Gaseous hydrocarbons |  |  | 0 | 0 | 0 | 0 | 0 | 0 | 0 | 0 | 0 | 0
NF | V.09 | Dry biomass and waste |  |  | 0 | 0 | 0 | 0 | 0 | 0 | 0 | 0 | 0 | 0
NF | V.16 | Other Waste |  |  | 0 | 0 | 0 | 0 | 0 | 0 | 0 | 0 | 0 | 0
[5 empty] | 0 | 0 | 0 | 0 | 0 | 0 | 0 | 0 | 0 | 0
|  | N.M.M Products -34 |  |  | 0 | 0 | 0 | 0 | 0 | 0 | 0 | 0 | 0 | 0
NM | V.01 | Electricity (delivered to end user) |  |  | 24.032 | 28.3109 | 34.5276 | 42.3849 | 52.2751 | 64.9937 | 82.1268 | 101.7281 | 122.7164 | 145.8061
NM | V.03 | Solid hydrocarbons |  |  | 54 | 63.6081 | 79.3917 | 95.1752 | 120.4843 | 145.7933 | 186.8963 | 227.9992 | 277.3348 | 326.6703
NM | V.04 | Liquid hydrocarbons |  |  | 0 | 0 | 0 | 0 | 0 | 0 | 0 | 0 | 0 | 0
NM | V.05 | Gaseous hydrocarbons |  |  | 7.8685 | 9.2685 | 11.5684 | 13.8683 | 17.5561 | 21.244 | 27.2332 | 33.2224 | 40.4113 | 47.6001
NM | V.09 | Dry biomass and waste |  |  | 0 | 0 | 0 | 0 | 0 | 0 | 0 | 0 | 0 | 0
NM | V.16 | Other Waste |  |  | 0 | 0 | 0 | 0 | 0 | 0 | 0 | 0 | 0 | 0
[5 empty] | 0 | 0 | 0 | 0 | 0 | 0 | 0 | 0 | 0 | 0
|  | Food, Beverage & Tabacco - 30 |  |  | 0 | 0 | 0 | 0 | 0 | 0 | 0 | 0 | 0 | 0
FB | V.01 | Electricity (delivered to end user) |  |  | 13.5015 | 15.7583 | 19.4906 | 24.1449 | 29.6351 | 36.5221 | 45.1603 | 54.7442 | 64.7658 | 75.8388
FB | V.03 | Solid hydrocarbons |  |  | 25.6821 | 30.544 | 39.5673 | 48.5905 | 61.8736 | 75.1567 | 94.6883 | 114.22 | 136.8356 | 159.4513
FB | V.04 | Liquid hydrocarbons |  |  | 0 | 0 | 0 | 0 | 0 | 0 | 0 | 0 | 0 | 0
FB | V.05 | Gaseous hydrocarbons |  |  | 1.0209 | 1.2305 | 1.6195 | 2.0084 | 2.581 | 3.1536 | 3.9956 | 4.8376 | 5.8125 | 6.7874
FB | V.09 | Dry biomass and waste |  |  | 17.3093 | 18.8099 | 21.5948 | 24.3798 | 28.4795 | 32.5792 | 38.6075 | 44.6358 | 51.6159 | 58.5961
FB | V.16 | Other Waste |  |  | 0 | 0 | 0 | 0 | 0 | 0 | 0 | 0 | 0 | 0
[5 empty] | 0 | 0 | 0 | 0 | 0 | 0 | 0 | 0 | 0 | 0
|  | Pulp & Paper Products -323 |  |  | 0 | 0 | 0 | 0 | 0 | 0 | 0 | 0 | 0 | 0
PP | V.01 | Electricity (delivered to end user) |  |  | 30.0404 | 36.1486 | 44.1051 | 53.928 | 65.6651 | 80.4273 | 100.3985 | 122.6125 | 145.8238 | 170.0704
PP | V.03 | Solid hydrocarbons |  |  | 48.4552 | 59.0354 | 74.436 | 89.8365 | 112.7717 | 135.7068 | 172.1654 | 208.6239 | 249.6138 | 290.6037
PP | V.04 | Liquid hydrocarbons |  |  | 0 | 0 | 0 | 0 | 0 | 0 | 0 | 0 | 0 | 0
PP | V.05 | Gaseous hydrocarbons |  |  | 1.3704 | 1.8799 | 2.6216 | 3.3633 | 4.4678 | 5.5723 | 7.3281 | 9.0839 | 11.058 | 13.032
PP | V.09 | Dry biomass and waste |  |  | 59.3097 | 66.0387 | 75.8333 | 85.628 | 100.2146 | 114.8012 | 137.9886 | 161.176 | 187.2453 | 213.3147
PP | V.16 | Other Waste |  |  | 0 | 0 | 0 | 0 | 0 | 0 | 0 | 0 | 0 | 0
[5 empty] | 0 | 0 | 0 | 0 | 0 | 0 | 0 | 0 | 0 | 0
|  | Other |  |  | 0 | 0 | 0 | 0 | 0 | 0 | 0 | 0 | 0 | 0
OT | V.01 | Electricity (delivered to end user) |  |  | 25.1372 | 29.3862 | 34.9316 | 41.8014 | 50.442 | 61.5315 | 77.2493 | 95.0932 | 114.1096 | 134.4527
OT | V.03 | Solid hydrocarbons |  |  | 154.4603 | 180.5499 | 218.6151 | 256.6803 | 317.0579 | 377.4355 | 480.1123 | 582.7892 | 703.2447 | 823.7002
OT | V.04 | Liquid hydrocarbons |  |  | 7.9594 | 9.307 | 11.0708 | 13.2563 | 16.0161 | 19.5598 | 24.5817 | 30.2901 | 36.3637 | 42.8649
OT | V.05 | Gaseous hydrocarbons |  |  | 8.4365 | 9.8615 | 11.9406 | 14.0197 | 17.3175 | 20.6153 | 26.2234 | 31.8315 | 38.4107 | 44.9899
OT | V.09 | Dry biomass and waste |  |  | 0 | 0 | 0 | 0 | 0 | 0 | 0 | 0 | 0 | 0
OT | V.16 | Other Waste |  |  | 0 | 0 | 0 | 0 | 0 | 0 | 0 | 0 | 0 | 0
| 2. PROCESS EMISSIONS |  |  | PROCESS
[5 empty] | 2006 | 2010 | 2015 | 2020 | 2025 | 2030 | 2035 | 2040 | 2045 | 2050
| CO2 | CO_2
Mining SIC2
MI | V.03 | Solid hydrocarbons | COA |  | 0 | 0 | 0 | 0 | 0 | 0 | 0 | 0 | 0 | 0
MI | V.03 | Solid hydrocarbons | COK |  | 0 | 0 | 0 | 0 | 0 | 0 | 0 | 0 | 0 | 0
MI | V.05 | Gaseous hydrocarbons | GAS |  | 0 | 0 | 0 | 0 | 0 | 0 | 0 | 0 | 0 | 0
MI | V.04 | Liquid hydrocarbons | OHF |  | 0 | 0 | 0 | 0 | 0 | 0 | 0 | 0 | 0 | 0
MI | V.04 | Liquid hydrocarbons | ODS |  | 0 | 0 | 0 | 0 | 0 | 0 | 0 | 0 | 0 | 0
MI | V.04 | Liquid hydrocarbons | OLP |  | 0 | 0 | 0 | 0 | 0 | 0 | 0 | 0 | 0 | 0
MI | V.09 | Dry biomass and waste | BIW |  | 0 | 0 | 0 | 0 | 0 | 0 | 0 | 0 | 0 | 0
MI | V.09 | Dry biomass and waste | BIB |  | 0 | 0 | 0 | 0 | 0 | 0 | 0 | 0 | 0 | 0
MI | V.16 | Other Waste | WAS |  | 0 | 0 | 0 | 0 | 0 | 0 | 0 | 0 | 0 | 0
|  | Iron & Steel - 351 |  |  | 0 | 0 | 0 | 0 | 0 | 0 | 0 | 0 | 0 | 0
IS | V.03 | Solid hydrocarbons | COA |  | 0 | 0 | 0 | 0 | 0 | 0 | 0 | 0 | 0 | 0
IS | V.03 | Solid hydrocarbons | COK |  | 4.7537 | 5.505 | 6.9178 | 8.7429 | 10.9866 | 13.8059 | 16.9744 | 20.5066 | 24.1902 | 28.3393
IS | V.05 | Gaseous hydrocarbons | GAS |  | 0 | 0 | 0 | 0 | 0 | 0 | 0 | 0 | 0 | 0
IS | V.04 | Liquid hydrocarbons | OHF |  | 0 | 0 | 0 | 0 | 0 | 0 | 0 | 0 | 0 | 0
IS | V.04 | Liquid hydrocarbons | ODS |  | 0 | 0 | 0 | 0 | 0 | 0 | 0 | 0 | 0 | 0
IS | V.04 | Liquid hydrocarbons | OLP |  | 0 | 0 | 0 | 0 | 0 | 0 | 0 | 0 | 0 | 0
IS | V.09 | Dry biomass and waste | BIW |  | 0 | 0 | 0 | 0 | 0 | 0 | 0 | 0 | 0 | 0
IS | V.09 | Dry biomass and waste | BIB |  | 0 | 0 | 0 | 0 | 0 | 0 | 0 | 0 | 0 | 0
IS | V.16 | Other Waste | WAS |  | 0 | 0 | 0 | 0 | 0 | 0 | 0 | 0 | 0 | 0
|  | Chemicals -33 |  |  | 0 | 0 | 0 | 0 | 0 | 0 | 0 | 0 | 0 | 0
CP | V.03 | Solid hydrocarbons | COA |  | 0 | 0 | 0 | 0 | 0 | 0 | 0 | 0 | 0 | 0
CP | V.03 | Solid hydrocarbons | COK |  | 0 | 0 | 0 | 0 | 0 | 0 | 0 | 0 | 0 | 0
CP | V.05 | Gaseous hydrocarbons | GAS |  | 0 | 0 | 0 | 0 | 0 | 0 | 0 | 0 | 0 | 0
CP | V.04 | Liquid hydrocarbons | OHF |  | 0 | 0 | 0 | 0 | 0 | 0 | 0 | 0 | 0 | 0
CP | V.04 | Liquid hydrocarbons | ODS |  | 0 | 0 | 0 | 0 | 0 | 0 | 0 | 0 | 0 | 0
CP | V.04 | Liquid hydrocarbons | OLP |  | 0 | 0 | 0 | 0 | 0 | 0 | 0 | 0 | 0 | 0
CP | V.09 | Dry biomass and waste | BIW |  | 0 | 0 | 0 | 0 | 0 | 0 | 0 | 0 | 0 | 0
CP | V.09 | Dry biomass and waste | BIB |  | 0 | 0 | 0 | 0 | 0 | 0 | 0 | 0 | 0 | 0
CP | V.16 | Other Waste | WAS |  | 0 | 0 | 0 | 0 | 0 | 0 | 0 | 0 | 0 | 0
|  | Non-Ferrous metals - 352 |  |  | 0 | 0 | 0 | 0 | 0 | 0 | 0 | 0 | 0 | 0
NF | V.03 | Solid hydrocarbons | COA |  | 0 | 0 | 0 | 0 | 0 | 0 | 0 | 0 | 0 | 0
NF | V.03 | Solid hydrocarbons | COK |  | 0 | 0 | 0 | 0 | 0 | 0 | 0 | 0 | 0 | 0
NF | V.05 | Gaseous hydrocarbons | GAS |  | 0 | 0 | 0 | 0 | 0 | 0 | 0 | 0 | 0 | 0
NF | V.04 | Liquid hydrocarbons | OHF |  | 0 | 0 | 0 | 0 | 0 | 0 | 0 | 0 | 0 | 0
NF | V.04 | Liquid hydrocarbons | ODS |  | 0 | 0 | 0 | 0 | 0 | 0 | 0 | 0 | 0 | 0
NF | V.04 | Liquid hydrocarbons | OLP |  | 0 | 0 | 0 | 0 | 0 | 0 | 0 | 0 | 0 | 0
NF | V.09 | Dry biomass and waste | BIW |  | 0 | 0 | 0 | 0 | 0 | 0 | 0 | 0 | 0 | 0
NF | V.09 | Dry biomass and waste | BIB |  | 0 | 0 | 0 | 0 | 0 | 0 | 0 | 0 | 0 | 0
NF | V.16 | Other Waste | WAS |  | 0 | 0 | 0 | 0 | 0 | 0 | 0 | 0 | 0 | 0
|  | N.M.M Products -34 |  |  | 0 | 0 | 0 | 0 | 0 | 0 | 0 | 0 | 0 | 0
NM | V.03 | Solid hydrocarbons | COA |  | 0 | 0 | 0 | 0 | 0 | 0 | 0 | 0 | 0 | 0
NM | V.03 | Solid hydrocarbons | COK |  | 0 | 0 | 0 | 0 | 0 | 0 | 0 | 0 | 0 | 0
NM | V.05 | Gaseous hydrocarbons | GAS |  | 0 | 0 | 0 | 0 | 0 | 0 | 0 | 0 | 0 | 0
NM | V.04 | Liquid hydrocarbons | OHF |  | 0 | 0 | 0 | 0 | 0 | 0 | 0 | 0 | 0 | 0
NM | V.04 | Liquid hydrocarbons | ODS |  | 0 | 0 | 0 | 0 | 0 | 0 | 0 | 0 | 0 | 0
NM | V.04 | Liquid hydrocarbons | OLP |  | 0 | 0 | 0 | 0 | 0 | 0 | 0 | 0 | 0 | 0
NM | V.09 | Dry biomass and waste | BIW |  | 0 | 0 | 0 | 0 | 0 | 0 | 0 | 0 | 0 | 0
NM | V.09 | Dry biomass and waste | BIB |  | 0 | 0 | 0 | 0 | 0 | 0 | 0 | 0 | 0 | 0
NM | V.16 | Other Waste | WAS |  | 0 | 0 | 0 | 0 | 0 | 0 | 0 | 0 | 0 | 0
|  | Food, Beverage & Tabacco - 30 |  |  | 0 | 0 | 0 | 0 | 0 | 0 | 0 | 0 | 0 | 0
FB | V.03 | Solid hydrocarbons | COA |  | 0 | 0 | 0 | 0 | 0 | 0 | 0 | 0 | 0 | 0
FB | V.03 | Solid hydrocarbons | COK |  | 0 | 0 | 0 | 0 | 0 | 0 | 0 | 0 | 0 | 0
FB | V.05 | Gaseous hydrocarbons | GAS |  | 0 | 0 | 0 | 0 | 0 | 0 | 0 | 0 | 0 | 0
FB | V.04 | Liquid hydrocarbons | OHF |  | 0 | 0 | 0 | 0 | 0 | 0 | 0 | 0 | 0 | 0
FB | V.04 | Liquid hydrocarbons | ODS |  | 0 | 0 | 0 | 0 | 0 | 0 | 0 | 0 | 0 | 0
FB | V.04 | Liquid hydrocarbons | OLP |  | 0 | 0 | 0 | 0 | 0 | 0 | 0 | 0 | 0 | 0
FB | V.09 | Dry biomass and waste | BIW |  | 0 | 0 | 0 | 0 | 0 | 0 | 0 | 0 | 0 | 0
FB | V.09 | Dry biomass and waste | BIB |  | 0 | 0 | 0 | 0 | 0 | 0 | 0 | 0 | 0 | 0
FB | V.16 | Other Waste | WAS |  | 0 | 0 | 0 | 0 | 0 | 0 | 0 | 0 | 0 | 0
|  | Pulp & Paper Products -323 |  |  | 0 | 0 | 0 | 0 | 0 | 0 | 0 | 0 | 0 | 0
PP | V.03 | Solid hydrocarbons | COA |  | 0 | 0 | 0 | 0 | 0 | 0 | 0 | 0 | 0 | 0
PP | V.03 | Solid hydrocarbons | COK |  | 0 | 0 | 0 | 0 | 0 | 0 | 0 | 0 | 0 | 0
PP | V.05 | Gaseous hydrocarbons | GAS |  | 0 | 0 | 0 | 0 | 0 | 0 | 0 | 0 | 0 | 0
PP | V.04 | Liquid hydrocarbons | OHF |  | 0 | 0 | 0 | 0 | 0 | 0 | 0 | 0 | 0 | 0
PP | V.04 | Liquid hydrocarbons | ODS |  | 0 | 0 | 0 | 0 | 0 | 0 | 0 | 0 | 0 | 0
PP | V.04 | Liquid hydrocarbons | OLP |  | 0 | 0 | 0 | 0 | 0 | 0 | 0 | 0 | 0 | 0
PP | V.09 | Dry biomass and waste | BIW |  | 0 | 0 | 0 | 0 | 0 | 0 | 0 | 0 | 0 | 0
PP | V.09 | Dry biomass and waste | BIB |  | 0 | 0 | 0 | 0 | 0 | 0 | 0 | 0 | 0 | 0
PP | V.16 | Other Waste | WAS |  | 0 | 0 | 0 | 0 | 0 | 0 | 0 | 0 | 0 | 0
|  | Other |  |  | 0 | 0 | 0 | 0 | 0 | 0 | 0 | 0 | 0 | 0
OT | V.03 | Solid hydrocarbons | COA |  | 0 | 0 | 0 | 0 | 0 | 0 | 0 | 0 | 0 | 0
OT | V.03 | Solid hydrocarbons | COK |  | 0 | 0 | 0 | 0 | 0 | 0 | 0 | 0 | 0 | 0
OT | V.05 | Gaseous hydrocarbons | GAS |  | 0 | 0 | 0 | 0 | 0 | 0 | 0 | 0 | 0 | 0
OT | V.04 | Liquid hydrocarbons | OHF |  | 0 | 0 | 0 | 0 | 0 | 0 | 0 | 0 | 0 | 0
OT | V.04 | Liquid hydrocarbons | ODS |  | 0 | 0 | 0 | 0 | 0 | 0 | 0 | 0 | 0 | 0
OT | V.04 | Liquid hydrocarbons | OLP |  | 0 | 0 | 0 | 0 | 0 | 0 | 0 | 0 | 0 | 0
OT | V.09 | Dry biomass and waste | BIW |  | 0 | 0 | 0 | 0 | 0 | 0 | 0 | 0 | 0 | 0
OT | V.09 | Dry biomass and waste | BIB |  | 0 | 0 | 0 | 0 | 0 | 0 | 0 | 0 | 0 | 0
OT | V.16 | Other Waste | WAS |  | 0 | 0 | 0 | 0 | 0 | 0 | 0 | 0 | 0 | 0
MI |  | Mining SIC2 |  |  | 0 | 0 | 0 | 0 | 0 | 0 | 0 | 0 | 0 | 0
IS |  | Iron & Steel - 351 |  |  | 4.7537 | 5.505 | 6.9178 | 8.7429 | 10.9866 | 13.8059 | 16.9744 | 20.5066 | 24.1902 | 28.3393
CP |  | Chemicals -33 |  |  | 0 | 0 | 0 | 0 | 0 | 0 | 0 | 0 | 0 | 0
NF |  | Non-Ferrous metals - 352 |  |  | 0 | 0 | 0 | 0 | 0 | 0 | 0 | 0 | 0 | 0
NM |  | N.M.M Products -34 |  |  | 0 | 0 | 0 | 0 | 0 | 0 | 0 | 0 | 0 | 0
FB |  | Food, Beverage & Tabacco - 30 |  |  | 0 | 0 | 0 | 0 | 0 | 0 | 0 | 0 | 0 | 0
PP |  | Pulp & Paper Products -323 |  |  | 0 | 0 | 0 | 0 | 0 | 0 | 0 | 0 | 0 | 0
OT |  | Other |  |  | 0 | 0 | 0 | 0 | 0 | 0 | 0 | 0 | 0 | 0
|  | Total CO2 |  | Mt CO2e | 4.7537 | 5.505 | 6.9178 | 8.7429 | 10.9866 | 13.8059 | 16.9744 | 20.5066 | 24.1902 | 28.3393
CH4
Mining SIC2
MI | V.03 | Solid hydrocarbons | COA | Mt/PJ | 0 | 0 | 0 | 0 | 0 | 0 | 0 | 0 | 0 | 0
MI | V.03 | Solid hydrocarbons | COK |  | 0 | 0 | 0 | 0 | 0 | 0 | 0 | 0 | 0 | 0
MI | V.05 | Gaseous hydrocarbons | GAS |  | 0 | 0 | 0 | 0 | 0 | 0 | 0 | 0 | 0 | 0
MI | V.04 | Liquid hydrocarbons | OHF |  | 0 | 0 | 0 | 0 | 0 | 0 | 0 | 0 | 0 | 0
MI | V.04 | Liquid hydrocarbons | ODS |  | 0 | 0 | 0 | 0 | 0 | 0 | 0 | 0 | 0 | 0
MI | V.04 | Liquid hydrocarbons | OLP |  | 0 | 0 | 0 | 0 | 0 | 0 | 0 | 0 | 0 | 0
MI | V.09 | Dry biomass and waste | BIW |  | 0 | 0 | 0 | 0 | 0 | 0 | 0 | 0 | 0 | 0
MI | V.09 | Dry biomass and waste | BIB |  | 0 | 0 | 0 | 0 | 0 | 0 | 0 | 0 | 0 | 0
MI | V.16 | Other Waste | WAS |  | 0 | 0 | 0 | 0 | 0 | 0 | 0 | 0 | 0 | 0
|  | Iron & Steel - 351 |  |  | 0 | 0 | 0 | 0 | 0 | 0 | 0 | 0 | 0 | 0
IS | V.03 | Solid hydrocarbons | COA |  | 0 | 0 | 0 | 0 | 0 | 0 | 0 | 0 | 0 | 0
IS | V.03 | Solid hydrocarbons | COK |  | 0.0010553 | 0.001222 | 0.0015357 | 0.0019408 | 0.0024389 | 0.0030647 | 0.0037681 | 0.0045522 | 0.0053699 | 0.006291
IS | V.05 | Gaseous hydrocarbons | GAS |  | 0 | 0 | 0 | 0 | 0 | 0 | 0 | 0 | 0 | 0
IS | V.04 | Liquid hydrocarbons | OHF |  | 0 | 0 | 0 | 0 | 0 | 0 | 0 | 0 | 0 | 0
IS | V.04 | Liquid hydrocarbons | ODS |  | 0 | 0 | 0 | 0 | 0 | 0 | 0 | 0 | 0 | 0
IS | V.04 | Liquid hydrocarbons | OLP |  | 0 | 0 | 0 | 0 | 0 | 0 | 0 | 0 | 0 | 0
IS | V.09 | Dry biomass and waste | BIW |  | 0 | 0 | 0 | 0 | 0 | 0 | 0 | 0 | 0 | 0
IS | V.09 | Dry biomass and waste | BIB |  | 0 | 0 | 0 | 0 | 0 | 0 | 0 | 0 | 0 | 0
IS | V.16 | Other Waste | WAS |  | 0 | 0 | 0 | 0 | 0 | 0 | 0 | 0 | 0 | 0
|  | Chemicals -33 |  |  | 0 | 0 | 0 | 0 | 0 | 0 | 0 | 0 | 0 | 0
CP | V.03 | Solid hydrocarbons | COA |  | 0 | 0 | 0 | 0 | 0 | 0 | 0 | 0 | 0 | 0
CP | V.03 | Solid hydrocarbons | COK |  | 0 | 0 | 0 | 0 | 0 | 0 | 0 | 0 | 0 | 0
CP | V.05 | Gaseous hydrocarbons | GAS |  | 0 | 0 | 0 | 0 | 0 | 0 | 0 | 0 | 0 | 0
CP | V.04 | Liquid hydrocarbons | OHF |  | 0 | 0 | 0 | 0 | 0 | 0 | 0 | 0 | 0 | 0
CP | V.04 | Liquid hydrocarbons | ODS |  | 0 | 0 | 0 | 0 | 0 | 0 | 0 | 0 | 0 | 0
CP | V.04 | Liquid hydrocarbons | OLP |  | 0 | 0 | 0 | 0 | 0 | 0 | 0 | 0 | 0 | 0
CP | V.09 | Dry biomass and waste | BIW |  | 0 | 0 | 0 | 0 | 0 | 0 | 0 | 0 | 0 | 0
CP | V.09 | Dry biomass and waste | BIB |  | 0 | 0 | 0 | 0 | 0 | 0 | 0 | 0 | 0 | 0
CP | V.16 | Other Waste | WAS |  | 0 | 0 | 0 | 0 | 0 | 0 | 0 | 0 | 0 | 0
|  | Non-Ferrous metals - 352 |  |  | 0 | 0 | 0 | 0 | 0 | 0 | 0 | 0 | 0 | 0
NF | V.03 | Solid hydrocarbons | COA |  | 0 | 0 | 0 | 0 | 0 | 0 | 0 | 0 | 0 | 0
NF | V.03 | Solid hydrocarbons | COK |  | 0 | 0 | 0 | 0 | 0 | 0 | 0 | 0 | 0 | 0
NF | V.05 | Gaseous hydrocarbons | GAS |  | 0 | 0 | 0 | 0 | 0 | 0 | 0 | 0 | 0 | 0
NF | V.04 | Liquid hydrocarbons | OHF |  | 0 | 0 | 0 | 0 | 0 | 0 | 0 | 0 | 0 | 0
NF | V.04 | Liquid hydrocarbons | ODS |  | 0 | 0 | 0 | 0 | 0 | 0 | 0 | 0 | 0 | 0
NF | V.04 | Liquid hydrocarbons | OLP |  | 0 | 0 | 0 | 0 | 0 | 0 | 0 | 0 | 0 | 0
NF | V.09 | Dry biomass and waste | BIW |  | 0 | 0 | 0 | 0 | 0 | 0 | 0 | 0 | 0 | 0
NF | V.09 | Dry biomass and waste | BIB |  | 0 | 0 | 0 | 0 | 0 | 0 | 0 | 0 | 0 | 0
NF | V.16 | Other Waste | WAS |  | 0 | 0 | 0 | 0 | 0 | 0 | 0 | 0 | 0 | 0
|  | N.M.M Products -34 |  |  | 0 | 0 | 0 | 0 | 0 | 0 | 0 | 0 | 0 | 0
NM | V.03 | Solid hydrocarbons | COA |  | 0 | 0 | 0 | 0 | 0 | 0 | 0 | 0 | 0 | 0
NM | V.03 | Solid hydrocarbons | COK |  | 0 | 0 | 0 | 0 | 0 | 0 | 0 | 0 | 0 | 0
NM | V.05 | Gaseous hydrocarbons | GAS |  | 0 | 0 | 0 | 0 | 0 | 0 | 0 | 0 | 0 | 0
NM | V.04 | Liquid hydrocarbons | OHF |  | 0 | 0 | 0 | 0 | 0 | 0 | 0 | 0 | 0 | 0
NM | V.04 | Liquid hydrocarbons | ODS |  | 0 | 0 | 0 | 0 | 0 | 0 | 0 | 0 | 0 | 0
NM | V.04 | Liquid hydrocarbons | OLP |  | 0 | 0 | 0 | 0 | 0 | 0 | 0 | 0 | 0 | 0
NM | V.09 | Dry biomass and waste | BIW |  | 0 | 0 | 0 | 0 | 0 | 0 | 0 | 0 | 0 | 0
NM | V.09 | Dry biomass and waste | BIB |  | 0 | 0 | 0 | 0 | 0 | 0 | 0 | 0 | 0 | 0
NM | V.16 | Other Waste | WAS |  | 0 | 0 | 0 | 0 | 0 | 0 | 0 | 0 | 0 | 0
|  | Food, Beverage & Tabacco - 30 |  |  | 0 | 0 | 0 | 0 | 0 | 0 | 0 | 0 | 0 | 0
FB | V.03 | Solid hydrocarbons | COA |  | 0 | 0 | 0 | 0 | 0 | 0 | 0 | 0 | 0 | 0
FB | V.03 | Solid hydrocarbons | COK |  | 0 | 0 | 0 | 0 | 0 | 0 | 0 | 0 | 0 | 0
FB | V.05 | Gaseous hydrocarbons | GAS |  | 0 | 0 | 0 | 0 | 0 | 0 | 0 | 0 | 0 | 0
FB | V.04 | Liquid hydrocarbons | OHF |  | 0 | 0 | 0 | 0 | 0 | 0 | 0 | 0 | 0 | 0
FB | V.04 | Liquid hydrocarbons | ODS |  | 0 | 0 | 0 | 0 | 0 | 0 | 0 | 0 | 0 | 0
FB | V.04 | Liquid hydrocarbons | OLP |  | 0 | 0 | 0 | 0 | 0 | 0 | 0 | 0 | 0 | 0
FB | V.09 | Dry biomass and waste | BIW |  | 0 | 0 | 0 | 0 | 0 | 0 | 0 | 0 | 0 | 0
FB | V.09 | Dry biomass and waste | BIB |  | 0 | 0 | 0 | 0 | 0 | 0 | 0 | 0 | 0 | 0
FB | V.16 | Other Waste | WAS |  | 0 | 0 | 0 | 0 | 0 | 0 | 0 | 0 | 0 | 0
|  | Pulp & Paper Products -323 |  |  | 0 | 0 | 0 | 0 | 0 | 0 | 0 | 0 | 0 | 0
PP | V.03 | Solid hydrocarbons | COA |  | 0 | 0 | 0 | 0 | 0 | 0 | 0 | 0 | 0 | 0
PP | V.03 | Solid hydrocarbons | COK |  | 0 | 0 | 0 | 0 | 0 | 0 | 0 | 0 | 0 | 0
PP | V.05 | Gaseous hydrocarbons | GAS |  | 0 | 0 | 0 | 0 | 0 | 0 | 0 | 0 | 0 | 0
PP | V.04 | Liquid hydrocarbons | OHF |  | 0 | 0 | 0 | 0 | 0 | 0 | 0 | 0 | 0 | 0
PP | V.04 | Liquid hydrocarbons | ODS |  | 0 | 0 | 0 | 0 | 0 | 0 | 0 | 0 | 0 | 0
PP | V.04 | Liquid hydrocarbons | OLP |  | 0 | 0 | 0 | 0 | 0 | 0 | 0 | 0 | 0 | 0
PP | V.09 | Dry biomass and waste | BIW |  | 0 | 0 | 0 | 0 | 0 | 0 | 0 | 0 | 0 | 0
PP | V.09 | Dry biomass and waste | BIB |  | 0 | 0 | 0 | 0 | 0 | 0 | 0 | 0 | 0 | 0
PP | V.16 | Other Waste | WAS |  | 0 | 0 | 0 | 0 | 0 | 0 | 0 | 0 | 0 | 0
|  | Other |  |  | 0 | 0 | 0 | 0 | 0 | 0 | 0 | 0 | 0 | 0
OT | V.03 | Solid hydrocarbons | COA |  | 0 | 0 | 0 | 0 | 0 | 0 | 0 | 0 | 0 | 0
OT | V.03 | Solid hydrocarbons | COK |  | 0 | 0 | 0 | 0 | 0 | 0 | 0 | 0 | 0 | 0
OT | V.05 | Gaseous hydrocarbons | GAS |  | 0 | 0 | 0 | 0 | 0 | 0 | 0 | 0 | 0 | 0
OT | V.04 | Liquid hydrocarbons | OHF |  | 0 | 0 | 0 | 0 | 0 | 0 | 0 | 0 | 0 | 0
OT | V.04 | Liquid hydrocarbons | ODS |  | 0 | 0 | 0 | 0 | 0 | 0 | 0 | 0 | 0 | 0
OT | V.04 | Liquid hydrocarbons | OLP |  | 0 | 0 | 0 | 0 | 0 | 0 | 0 | 0 | 0 | 0
OT | V.09 | Dry biomass and waste | BIW |  | 0 | 0 | 0 | 0 | 0 | 0 | 0 | 0 | 0 | 0
OT | V.09 | Dry biomass and waste | BIB |  | 0 | 0 | 0 | 0 | 0 | 0 | 0 | 0 | 0 | 0
OT | V.16 | Other Waste | WAS |  | 0 | 0 | 0 | 0 | 0 | 0 | 0 | 0 | 0 | 0
MI |  | Mining SIC2 |  |  | 0 | 0 | 0 | 0 | 0 | 0 | 0 | 0 | 0 | 0
IS |  | Iron & Steel - 351 |  |  | 0.0010553 | 0.001222 | 0.0015357 | 0.0019408 | 0.0024389 | 0.0030647 | 0.0037681 | 0.0045522 | 0.0053699 | 0.006291
CP |  | Chemicals -33 |  |  | 0 | 0 | 0 | 0 | 0 | 0 | 0 | 0 | 0 | 0
NF |  | Non-Ferrous metals - 352 |  |  | 0 | 0 | 0 | 0 | 0 | 0 | 0 | 0 | 0 | 0
NM |  | N.M.M Products -34 |  |  | 0 | 0 | 0 | 0 | 0 | 0 | 0 | 0 | 0 | 0
FB |  | Food, Beverage & Tabacco - 30 |  |  | 0 | 0 | 0 | 0 | 0 | 0 | 0 | 0 | 0 | 0
PP |  | Pulp & Paper Products -323 |  |  | 0 | 0 | 0 | 0 | 0 | 0 | 0 | 0 | 0 | 0
OT |  | Other |  |  | 0 | 0 | 0 | 0 | 0 | 0 | 0 | 0 | 0 | 0
|  | Total CH4 |  | Mt CO2e | 0.0010553 | 0.001222 | 0.0015357 | 0.0019408 | 0.0024389 | 0.0030647 | 0.0037681 | 0.0045522 | 0.0053699 | 0.006291
N2O
Mining SIC2
MI | V.03 | Solid hydrocarbons | COA | Mt/PJ | 0 | 0 | 0 | 0 | 0 | 0 | 0 | 0 | 0 | 0
MI | V.03 | Solid hydrocarbons | COK |  | 0 | 0 | 0 | 0 | 0 | 0 | 0 | 0 | 0 | 0
MI | V.05 | Gaseous hydrocarbons | GAS |  | 0 | 0 | 0 | 0 | 0 | 0 | 0 | 0 | 0 | 0
MI | V.04 | Liquid hydrocarbons | OHF |  | 0 | 0 | 0 | 0 | 0 | 0 | 0 | 0 | 0 | 0
MI | V.04 | Liquid hydrocarbons | ODS |  | 0 | 0 | 0 | 0 | 0 | 0 | 0 | 0 | 0 | 0
MI | V.04 | Liquid hydrocarbons | OLP |  | 0 | 0 | 0 | 0 | 0 | 0 | 0 | 0 | 0 | 0
MI | V.09 | Dry biomass and waste | BIW |  | 0 | 0 | 0 | 0 | 0 | 0 | 0 | 0 | 0 | 0
MI | V.09 | Dry biomass and waste | BIB |  | 0 | 0 | 0 | 0 | 0 | 0 | 0 | 0 | 0 | 0
MI | V.16 | Other Waste | WAS |  | 0 | 0 | 0 | 0 | 0 | 0 | 0 | 0 | 0 | 0
|  | Iron & Steel - 351 |  |  | 0 | 0 | 0 | 0 | 0 | 0 | 0 | 0 | 0 | 0
IS | V.03 | Solid hydrocarbons | COA |  | 0 | 0 | 0 | 0 | 0 | 0 | 0 | 0 | 0 | 0
IS | V.03 | Solid hydrocarbons | COK |  | 0.023366 | 0.02706 | 0.034004 | 0.042975 | 0.054004 | 0.067862 | 0.083436 | 0.1008 | 0.11891 | 0.1393
IS | V.05 | Gaseous hydrocarbons | GAS |  | 0 | 0 | 0 | 0 | 0 | 0 | 0 | 0 | 0 | 0
IS | V.04 | Liquid hydrocarbons | OHF |  | 0 | 0 | 0 | 0 | 0 | 0 | 0 | 0 | 0 | 0
IS | V.04 | Liquid hydrocarbons | ODS |  | 0 | 0 | 0 | 0 | 0 | 0 | 0 | 0 | 0 | 0
IS | V.04 | Liquid hydrocarbons | OLP |  | 0 | 0 | 0 | 0 | 0 | 0 | 0 | 0 | 0 | 0
IS | V.09 | Dry biomass and waste | BIW |  | 0 | 0 | 0 | 0 | 0 | 0 | 0 | 0 | 0 | 0
IS | V.09 | Dry biomass and waste | BIB |  | 0 | 0 | 0 | 0 | 0 | 0 | 0 | 0 | 0 | 0
IS | V.16 | Other Waste | WAS |  | 0 | 0 | 0 | 0 | 0 | 0 | 0 | 0 | 0 | 0
|  | Chemicals -33 |  |  | 0 | 0 | 0 | 0 | 0 | 0 | 0 | 0 | 0 | 0
CP | V.03 | Solid hydrocarbons | COA |  | 0 | 0 | 0 | 0 | 0 | 0 | 0 | 0 | 0 | 0
CP | V.03 | Solid hydrocarbons | COK |  | 0 | 0 | 0 | 0 | 0 | 0 | 0 | 0 | 0 | 0
CP | V.05 | Gaseous hydrocarbons | GAS |  | 0 | 0 | 0 | 0 | 0 | 0 | 0 | 0 | 0 | 0
CP | V.04 | Liquid hydrocarbons | OHF |  | 0 | 0 | 0 | 0 | 0 | 0 | 0 | 0 | 0 | 0
CP | V.04 | Liquid hydrocarbons | ODS |  | 0 | 0 | 0 | 0 | 0 | 0 | 0 | 0 | 0 | 0
CP | V.04 | Liquid hydrocarbons | OLP |  | 0 | 0 | 0 | 0 | 0 | 0 | 0 | 0 | 0 | 0
CP | V.09 | Dry biomass and waste | BIW |  | 0 | 0 | 0 | 0 | 0 | 0 | 0 | 0 | 0 | 0
CP | V.09 | Dry biomass and waste | BIB |  | 0 | 0 | 0 | 0 | 0 | 0 | 0 | 0 | 0 | 0
CP | V.16 | Other Waste | WAS |  | 0 | 0 | 0 | 0 | 0 | 0 | 0 | 0 | 0 | 0
|  | Non-Ferrous metals - 352 |  |  | 0 | 0 | 0 | 0 | 0 | 0 | 0 | 0 | 0 | 0
NF | V.03 | Solid hydrocarbons | COA |  | 0 | 0 | 0 | 0 | 0 | 0 | 0 | 0 | 0 | 0
NF | V.03 | Solid hydrocarbons | COK |  | 0 | 0 | 0 | 0 | 0 | 0 | 0 | 0 | 0 | 0
NF | V.05 | Gaseous hydrocarbons | GAS |  | 0 | 0 | 0 | 0 | 0 | 0 | 0 | 0 | 0 | 0
NF | V.04 | Liquid hydrocarbons | OHF |  | 0 | 0 | 0 | 0 | 0 | 0 | 0 | 0 | 0 | 0
NF | V.04 | Liquid hydrocarbons | ODS |  | 0 | 0 | 0 | 0 | 0 | 0 | 0 | 0 | 0 | 0
NF | V.04 | Liquid hydrocarbons | OLP |  | 0 | 0 | 0 | 0 | 0 | 0 | 0 | 0 | 0 | 0
NF | V.09 | Dry biomass and waste | BIW |  | 0 | 0 | 0 | 0 | 0 | 0 | 0 | 0 | 0 | 0
NF | V.09 | Dry biomass and waste | BIB |  | 0 | 0 | 0 | 0 | 0 | 0 | 0 | 0 | 0 | 0
NF | V.16 | Other Waste | WAS |  | 0 | 0 | 0 | 0 | 0 | 0 | 0 | 0 | 0 | 0
|  | N.M.M Products -34 |  |  | 0 | 0 | 0 | 0 | 0 | 0 | 0 | 0 | 0 | 0
NM | V.03 | Solid hydrocarbons | COA |  | 0 | 0 | 0 | 0 | 0 | 0 | 0 | 0 | 0 | 0
NM | V.03 | Solid hydrocarbons | COK |  | 0 | 0 | 0 | 0 | 0 | 0 | 0 | 0 | 0 | 0
NM | V.05 | Gaseous hydrocarbons | GAS |  | 0 | 0 | 0 | 0 | 0 | 0 | 0 | 0 | 0 | 0
NM | V.04 | Liquid hydrocarbons | OHF |  | 0 | 0 | 0 | 0 | 0 | 0 | 0 | 0 | 0 | 0
NM | V.04 | Liquid hydrocarbons | ODS |  | 0 | 0 | 0 | 0 | 0 | 0 | 0 | 0 | 0 | 0
NM | V.04 | Liquid hydrocarbons | OLP |  | 0 | 0 | 0 | 0 | 0 | 0 | 0 | 0 | 0 | 0
NM | V.09 | Dry biomass and waste | BIW |  | 0 | 0 | 0 | 0 | 0 | 0 | 0 | 0 | 0 | 0
NM | V.09 | Dry biomass and waste | BIB |  | 0 | 0 | 0 | 0 | 0 | 0 | 0 | 0 | 0 | 0
NM | V.16 | Other Waste | WAS |  | 0 | 0 | 0 | 0 | 0 | 0 | 0 | 0 | 0 | 0
|  | Food, Beverage & Tabacco - 30 |  |  | 0 | 0 | 0 | 0 | 0 | 0 | 0 | 0 | 0 | 0
FB | V.03 | Solid hydrocarbons | COA |  | 0 | 0 | 0 | 0 | 0 | 0 | 0 | 0 | 0 | 0
FB | V.03 | Solid hydrocarbons | COK |  | 0 | 0 | 0 | 0 | 0 | 0 | 0 | 0 | 0 | 0
FB | V.05 | Gaseous hydrocarbons | GAS |  | 0 | 0 | 0 | 0 | 0 | 0 | 0 | 0 | 0 | 0
FB | V.04 | Liquid hydrocarbons | OHF |  | 0 | 0 | 0 | 0 | 0 | 0 | 0 | 0 | 0 | 0
FB | V.04 | Liquid hydrocarbons | ODS |  | 0 | 0 | 0 | 0 | 0 | 0 | 0 | 0 | 0 | 0
FB | V.04 | Liquid hydrocarbons | OLP |  | 0 | 0 | 0 | 0 | 0 | 0 | 0 | 0 | 0 | 0
FB | V.09 | Dry biomass and waste | BIW |  | 0 | 0 | 0 | 0 | 0 | 0 | 0 | 0 | 0 | 0
FB | V.09 | Dry biomass and waste | BIB |  | 0 | 0 | 0 | 0 | 0 | 0 | 0 | 0 | 0 | 0
FB | V.16 | Other Waste | WAS |  | 0 | 0 | 0 | 0 | 0 | 0 | 0 | 0 | 0 | 0
|  | Pulp & Paper Products -323 |  |  | 0 | 0 | 0 | 0 | 0 | 0 | 0 | 0 | 0 | 0
PP | V.03 | Solid hydrocarbons | COA |  | 0 | 0 | 0 | 0 | 0 | 0 | 0 | 0 | 0 | 0
PP | V.03 | Solid hydrocarbons | COK |  | 0 | 0 | 0 | 0 | 0 | 0 | 0 | 0 | 0 | 0
PP | V.05 | Gaseous hydrocarbons | GAS |  | 0 | 0 | 0 | 0 | 0 | 0 | 0 | 0 | 0 | 0
PP | V.04 | Liquid hydrocarbons | OHF |  | 0 | 0 | 0 | 0 | 0 | 0 | 0 | 0 | 0 | 0
PP | V.04 | Liquid hydrocarbons | ODS |  | 0 | 0 | 0 | 0 | 0 | 0 | 0 | 0 | 0 | 0
PP | V.04 | Liquid hydrocarbons | OLP |  | 0 | 0 | 0 | 0 | 0 | 0 | 0 | 0 | 0 | 0
PP | V.09 | Dry biomass and waste | BIW |  | 0 | 0 | 0 | 0 | 0 | 0 | 0 | 0 | 0 | 0
PP | V.09 | Dry biomass and waste | BIB |  | 0 | 0 | 0 | 0 | 0 | 0 | 0 | 0 | 0 | 0
PP | V.16 | Other Waste | WAS |  | 0 | 0 | 0 | 0 | 0 | 0 | 0 | 0 | 0 | 0
|  | Other |  |  | 0 | 0 | 0 | 0 | 0 | 0 | 0 | 0 | 0 | 0
OT | V.03 | Solid hydrocarbons | COA |  | 0 | 0 | 0 | 0 | 0 | 0 | 0 | 0 | 0 | 0
OT | V.03 | Solid hydrocarbons | COK |  | 0 | 0 | 0 | 0 | 0 | 0 | 0 | 0 | 0 | 0
OT | V.05 | Gaseous hydrocarbons | GAS |  | 0 | 0 | 0 | 0 | 0 | 0 | 0 | 0 | 0 | 0
OT | V.04 | Liquid hydrocarbons | OHF |  | 0 | 0 | 0 | 0 | 0 | 0 | 0 | 0 | 0 | 0
OT | V.04 | Liquid hydrocarbons | ODS |  | 0 | 0 | 0 | 0 | 0 | 0 | 0 | 0 | 0 | 0
OT | V.04 | Liquid hydrocarbons | OLP |  | 0 | 0 | 0 | 0 | 0 | 0 | 0 | 0 | 0 | 0
OT | V.09 | Dry biomass and waste | BIW |  | 0 | 0 | 0 | 0 | 0 | 0 | 0 | 0 | 0 | 0
OT | V.09 | Dry biomass and waste | BIB |  | 0 | 0 | 0 | 0 | 0 | 0 | 0 | 0 | 0 | 0
OT | V.16 | Other Waste | WAS |  | 0 | 0 | 0 | 0 | 0 | 0 | 0 | 0 | 0 | 0
MI |  | Mining SIC2 |  |  | 0 | 0 | 0 | 0 | 0 | 0 | 0 | 0 | 0 | 0
IS |  | Iron & Steel - 351 |  |  | 0.023366 | 0.02706 | 0.034004 | 0.042975 | 0.054004 | 0.067862 | 0.083436 | 0.1008 | 0.11891 | 0.1393
CP |  | Chemicals -33 |  |  | 0 | 0 | 0 | 0 | 0 | 0 | 0 | 0 | 0 | 0
NF |  | Non-Ferrous metals - 352 |  |  | 0 | 0 | 0 | 0 | 0 | 0 | 0 | 0 | 0 | 0
NM |  | N.M.M Products -34 |  |  | 0 | 0 | 0 | 0 | 0 | 0 | 0 | 0 | 0 | 0
FB |  | Food, Beverage & Tabacco - 30 |  |  | 0 | 0 | 0 | 0 | 0 | 0 | 0 | 0 | 0 | 0
PP |  | Pulp & Paper Products -323 |  |  | 0 | 0 | 0 | 0 | 0 | 0 | 0 | 0 | 0 | 0
OT |  | Other |  |  | 0 | 0 | 0 | 0 | 0 | 0 | 0 | 0 | 0 | 0
|  | Total N2O |  | Mt CO2e | 0.023366 | 0.02706 | 0.034004 | 0.042975 | 0.054004 | 0.067862 | 0.083436 | 0.1008 | 0.11891 | 0.1393
| F | HFCs, PFCs, and SF_6
| (i) | Chemicals |  |  | 0 | 0 | 0 | 0 | 0 | 0 | 0 | 0 | 0 | 0
| (ii) | Metals |  |  | 0 | 0 | 0 | 0 | 0 | 0 | 0 | 0 | 0 | 0
| (iii) | Minerals |  |  | 0 | 0 | 0 | 0 | 0 | 0 | 0 | 0 | 0 | 0
| (iv) | Other |  |  | 0 | 0 | 0 | 0 | 0 | 0 | 0 | 0 | 0 | 0
|  | Total F-gases |  | Mt CO2e | 0 | 0 | 0 | 0 | 0 | 0 | 0 | 0 | 0 | 0
| AQ.01 | PM10
| (i) | Chemicals |  |  | 0 | 0 | 0 | 0 | 0 | 0 | 0 | 0 | 0 | 0
| (ii) | Metals |  |  | 0 | 0 | 0 | 0 | 0 | 0 | 0 | 0 | 0 | 0
| (iii) | Minerals |  |  | 0 | 0 | 0 | 0 | 0 | 0 | 0 | 0 | 0 | 0
| (iv) | Other |  |  | 0 | 0 | 0 | 0 | 0 | 0 | 0 | 0 | 0 | 0
|  | Total PM10 |  | kt | 0 | 0 | 0 | 0 | 0 | 0 | 0 | 0 | 0 | 0
| AQ.02 | NOX
| (i) | Chemicals |  |  | 0 | 0 | 0 | 0 | 0 | 0 | 0 | 0 | 0 | 0
| (ii) | Metals |  |  | 0 | 0 | 0 | 0 | 0 | 0 | 0 | 0 | 0 | 0
| (iii) | Minerals |  |  | 0 | 0 | 0 | 0 | 0 | 0 | 0 | 0 | 0 | 0
| (iv) | Other |  |  | 0 | 0 | 0 | 0 | 0 | 0 | 0 | 0 | 0 | 0
|  | Total NOX |  | kt | 0 | 0 | 0 | 0 | 0 | 0 | 0 | 0 | 0 | 0
| AQ.03 | SO2
| (i) | Chemicals |  |  | 0 | 0 | 0 | 0 | 0 | 0 | 0 | 0 | 0 | 0
| (ii) | Metals |  |  | 0 | 0 | 0 | 0 | 0 | 0 | 0 | 0 | 0 | 0
| (iii) | Minerals |  |  | 0 | 0 | 0 | 0 | 0 | 0 | 0 | 0 | 0 | 0
| (iv) | Other |  |  | 0 | 0 | 0 | 0 | 0 | 0 | 0 | 0 | 0 | 0
|  | Total SO2 |  | kt | 0 | 0 | 0 | 0 | 0 | 0 | 0 | 0 | 0 | 0
| AQ.04 | NMVOC
| (i) | Chemicals |  |  | 0 | 0 | 0 | 0 | 0 | 0 | 0 | 0 | 0 | 0
| (ii) | Metals |  |  | 0 | 0 | 0 | 0 | 0 | 0 | 0 | 0 | 0 | 0
| (iii) | Minerals |  |  | 0 | 0 | 0 | 0 | 0 | 0 | 0 | 0 | 0 | 0
| (iv) | Other |  |  | 0 | 0 | 0 | 0 | 0 | 0 | 0 | 0 | 0 | 0
|  | Total NMVOC |  | kt | 0 | 0 | 0 | 0 | 0 | 0 | 0 | 0 | 0 | 0
| 3. COMBUSTION EMISSIONS |  |  | COMBUSTION
[5 empty] | 2006 | 2010 | 2015 | 2020 | 2025 | 2030 | 2035 | 2040 | 2045 | 2050
CO2
Mining SIC2
MI | V.03 | Solid hydrocarbons | COA | Mt/PJ | 5.1284 | 6.0237 | 7.601 | 9.1783 | 11.8453 | 14.5124 | 18.6069 | 22.7014 | 27.6323 | 32.5632
MI | V.03 | Solid hydrocarbons | COK |  | 0 | 0 | 0 | 0 | 0 | 0 | 0 | 0 | 0 | 0
MI | V.05 | Gaseous hydrocarbons | GAS |  | 0.16269 | 0.19109 | 0.24112 | 0.29116 | 0.37576 | 0.46037 | 0.59026 | 0.72015 | 0.87657 | 1.033
MI | V.04 | Liquid hydrocarbons | OHF |  | 0.0059805 | 0.0070245 | 0.0088638 | 0.010703 | 0.013813 | 0.016923 | 0.021698 | 0.026473 | 0.032223 | 0.037973
MI | V.04 | Liquid hydrocarbons | ODS |  | 2.0849 | 2.4497 | 3.007 | 3.7397 | 4.6908 | 5.9338 | 7.5069 | 9.3096 | 11.2366 | 13.3707
MI | V.04 | Liquid hydrocarbons | OLP |  | 3.8851e-06 | 4.5633e-06 | 5.7582e-06 | 6.9531e-06 | 8.9735e-06 | 1.0994e-05 | 1.4096e-05 | 1.7198e-05 | 2.0933e-05 | 2.4669e-05
MI | V.09 | Dry biomass and waste | BIW |  | 0 | 0 | 0 | 0 | 0 | 0 | 0 | 0 | 0 | 0
MI | V.09 | Dry biomass and waste | BIB |  | 0 | 0 | 0 | 0 | 0 | 0 | 0 | 0 | 0 | 0
MI | V.16 | Other Waste | WAS |  | 0 | 0 | 0 | 0 | 0 | 0 | 0 | 0 | 0 | 0
|  | Iron & Steel - 351 |  |  | 0 | 0 | 0 | 0 | 0 | 0 | 0 | 0 | 0 | 0
IS | V.03 | Solid hydrocarbons | COA |  | 12.0669 | 13.9693 | 18.0563 | 22.1433 | 28.4941 | 34.845 | 43.2247 | 51.6044 | 61.4148 | 71.2251
IS | V.03 | Solid hydrocarbons | COK |  | 0 | 0 | 0 | 0 | 0 | 0 | 0 | 0 | 0 | 0
IS | V.05 | Gaseous hydrocarbons | GAS |  | 1.2329 | 1.4272 | 1.8448 | 2.2623 | 2.9112 | 3.5601 | 4.4162 | 5.2723 | 6.2747 | 7.277
IS | V.04 | Liquid hydrocarbons | OHF |  | 0 | 0 | 0 | 0 | 0 | 0 | 0 | 0 | 0 | 0
IS | V.04 | Liquid hydrocarbons | ODS |  | 0 | 0 | 0 | 0 | 0 | 0 | 0 | 0 | 0 | 0
IS | V.04 | Liquid hydrocarbons | OLP |  | 0.24357 | 0.28196 | 0.36446 | 0.44695 | 0.57514 | 0.70333 | 0.87247 | 1.0416 | 1.2396 | 1.4376
IS | V.09 | Dry biomass and waste | BIW |  | 0 | 0 | 0 | 0 | 0 | 0 | 0 | 0 | 0 | 0
IS | V.09 | Dry biomass and waste | BIB |  | 0 | 0 | 0 | 0 | 0 | 0 | 0 | 0 | 0 | 0
IS | V.16 | Other Waste | WAS |  | 0 | 0 | 0 | 0 | 0 | 0 | 0 | 0 | 0 | 0
|  | Chemicals -33 |  |  | 0 | 0 | 0 | 0 | 0 | 0 | 0 | 0 | 0 | 0
CP | V.03 | Solid hydrocarbons | COA |  | 4.8935 | 5.5834 | 6.1709 | 6.7585 | 7.5696 | 8.3806 | 10.0843 | 11.788 | 13.4674 | 15.1468
CP | V.03 | Solid hydrocarbons | COK |  | 0 | 0 | 0 | 0 | 0 | 0 | 0 | 0 | 0 | 0
CP | V.05 | Gaseous hydrocarbons | GAS |  | 3.3167 | 3.7843 | 4.1825 | 4.5808 | 5.1305 | 5.6802 | 6.835 | 7.9897 | 9.1279 | 10.2662
CP | V.04 | Liquid hydrocarbons | OHF |  | 0 | 0 | 0 | 0 | 0 | 0 | 0 | 0 | 0 | 0
CP | V.04 | Liquid hydrocarbons | ODS |  | 0 | 0 | 0 | 0 | 0 | 0 | 0 | 0 | 0 | 0
CP | V.04 | Liquid hydrocarbons | OLP |  | 0 | 0 | 0 | 0 | 0 | 0 | 0 | 0 | 0 | 0
CP | V.09 | Dry biomass and waste | BIW |  | 0 | 0 | 0 | 0 | 0 | 0 | 0 | 0 | 0 | 0
CP | V.09 | Dry biomass and waste | BIB |  | 0 | 0 | 0 | 0 | 0 | 0 | 0 | 0 | 0 | 0
CP | V.16 | Other Waste | WAS |  | 0 | 0 | 0 | 0 | 0 | 0 | 0 | 0 | 0 | 0
|  | Non-Ferrous metals - 352 |  |  | 0 | 0 | 0 | 0 | 0 | 0 | 0 | 0 | 0 | 0
NF | V.03 | Solid hydrocarbons | COA |  | 0.077962 | 0.090329 | 0.11231 | 0.13429 | 0.16526 | 0.19623 | 0.24129 | 0.28635 | 0.33656 | 0.38676
NF | V.03 | Solid hydrocarbons | COK |  | 0 | 0 | 0 | 0 | 0 | 0 | 0 | 0 | 0 | 0
NF | V.05 | Gaseous hydrocarbons | GAS |  | 0 | 0 | 0 | 0 | 0 | 0 | 0 | 0 | 0 | 0
NF | V.04 | Liquid hydrocarbons | OHF |  | 0 | 0 | 0 | 0 | 0 | 0 | 0 | 0 | 0 | 0
NF | V.04 | Liquid hydrocarbons | ODS |  | 0 | 0 | 0 | 0 | 0 | 0 | 0 | 0 | 0 | 0
NF | V.04 | Liquid hydrocarbons | OLP |  | 0 | 0 | 0 | 0 | 0 | 0 | 0 | 0 | 0 | 0
NF | V.09 | Dry biomass and waste | BIW |  | 0 | 0 | 0 | 0 | 0 | 0 | 0 | 0 | 0 | 0
NF | V.09 | Dry biomass and waste | BIB |  | 0 | 0 | 0 | 0 | 0 | 0 | 0 | 0 | 0 | 0
NF | V.16 | Other Waste | WAS |  | 0 | 0 | 0 | 0 | 0 | 0 | 0 | 0 | 0 | 0
|  | N.M.M Products -34 |  |  | 0 | 0 | 0 | 0 | 0 | 0 | 0 | 0 | 0 | 0
NM | V.03 | Solid hydrocarbons | COA |  | 5.1975 | 6.1223 | 7.6414 | 9.1606 | 11.5966 | 14.0326 | 17.9888 | 21.9449 | 26.6935 | 31.442
NM | V.03 | Solid hydrocarbons | COK |  | 0 | 0 | 0 | 0 | 0 | 0 | 0 | 0 | 0 | 0
NM | V.05 | Gaseous hydrocarbons | GAS |  | 0.44142 | 0.51996 | 0.64899 | 0.77801 | 0.9849 | 1.1918 | 1.5278 | 1.8638 | 2.2671 | 2.6704
NM | V.04 | Liquid hydrocarbons | OHF |  | 0 | 0 | 0 | 0 | 0 | 0 | 0 | 0 | 0 | 0
NM | V.04 | Liquid hydrocarbons | ODS |  | 0 | 0 | 0 | 0 | 0 | 0 | 0 | 0 | 0 | 0
NM | V.04 | Liquid hydrocarbons | OLP |  | 0 | 0 | 0 | 0 | 0 | 0 | 0 | 0 | 0 | 0
NM | V.09 | Dry biomass and waste | BIW |  | 0 | 0 | 0 | 0 | 0 | 0 | 0 | 0 | 0 | 0
NM | V.09 | Dry biomass and waste | BIB |  | 0 | 0 | 0 | 0 | 0 | 0 | 0 | 0 | 0 | 0
NM | V.16 | Other Waste | WAS |  | 0 | 0 | 0 | 0 | 0 | 0 | 0 | 0 | 0 | 0
|  | Food, Beverage & Tabacco - 30 |  |  | 0 | 0 | 0 | 0 | 0 | 0 | 0 | 0 | 0 | 0
FB | V.03 | Solid hydrocarbons | COA |  | 2.4719 | 2.9399 | 3.8083 | 4.6768 | 5.9553 | 7.2338 | 9.1138 | 10.9937 | 13.1704 | 15.3472
FB | V.03 | Solid hydrocarbons | COK |  | 0 | 0 | 0 | 0 | 0 | 0 | 0 | 0 | 0 | 0
FB | V.05 | Gaseous hydrocarbons | GAS |  | 0.057272 | 0.06903 | 0.090851 | 0.11267 | 0.1448 | 0.17692 | 0.22415 | 0.27139 | 0.32608 | 0.38077
FB | V.04 | Liquid hydrocarbons | OHF |  | 0 | 0 | 0 | 0 | 0 | 0 | 0 | 0 | 0 | 0
FB | V.04 | Liquid hydrocarbons | ODS |  | 0 | 0 | 0 | 0 | 0 | 0 | 0 | 0 | 0 | 0
FB | V.04 | Liquid hydrocarbons | OLP |  | 0 | 0 | 0 | 0 | 0 | 0 | 0 | 0 | 0 | 0
FB | V.09 | Dry biomass and waste | BIW |  | 0 | 0 | 0 | 0 | 0 | 0 | 0 | 0 | 0 | 0
FB | V.09 | Dry biomass and waste | BIB |  | 0 | 0 | 0 | 0 | 0 | 0 | 0 | 0 | 0 | 0
FB | V.16 | Other Waste | WAS |  | 0 | 0 | 0 | 0 | 0 | 0 | 0 | 0 | 0 | 0
|  | Pulp & Paper Products -323 |  |  | 0 | 0 | 0 | 0 | 0 | 0 | 0 | 0 | 0 | 0
PP | V.03 | Solid hydrocarbons | COA |  | 4.6638 | 5.6822 | 7.1645 | 8.6468 | 10.8543 | 13.0618 | 16.5709 | 20.0801 | 24.0253 | 27.9706
PP | V.03 | Solid hydrocarbons | COK |  | 0 | 0 | 0 | 0 | 0 | 0 | 0 | 0 | 0 | 0
PP | V.05 | Gaseous hydrocarbons | GAS |  | 0.076878 | 0.10546 | 0.14707 | 0.18868 | 0.25064 | 0.31261 | 0.41111 | 0.50961 | 0.62035 | 0.73109
PP | V.04 | Liquid hydrocarbons | OHF |  | 0 | 0 | 0 | 0 | 0 | 0 | 0 | 0 | 0 | 0
PP | V.04 | Liquid hydrocarbons | ODS |  | 0 | 0 | 0 | 0 | 0 | 0 | 0 | 0 | 0 | 0
PP | V.04 | Liquid hydrocarbons | OLP |  | 0 | 0 | 0 | 0 | 0 | 0 | 0 | 0 | 0 | 0
PP | V.09 | Dry biomass and waste | BIW |  | 0 | 0 | 0 | 0 | 0 | 0 | 0 | 0 | 0 | 0
PP | V.09 | Dry biomass and waste | BIB |  | 0 | 0 | 0 | 0 | 0 | 0 | 0 | 0 | 0 | 0
PP | V.16 | Other Waste | WAS |  | 0 | 0 | 0 | 0 | 0 | 0 | 0 | 0 | 0 | 0
|  | Other |  |  | 0 | 0 | 0 | 0 | 0 | 0 | 0 | 0 | 0 | 0
OT | V.03 | Solid hydrocarbons | COA |  | 14.8668 | 17.3779 | 21.0417 | 24.7055 | 30.5168 | 36.3282 | 46.2108 | 56.0935 | 67.6873 | 79.2811
OT | V.03 | Solid hydrocarbons | COK |  | 0 | 0 | 0 | 0 | 0 | 0 | 0 | 0 | 0 | 0
OT | V.05 | Gaseous hydrocarbons | GAS |  | 0.47329 | 0.55323 | 0.66987 | 0.7865 | 0.97151 | 1.1565 | 1.4711 | 1.7857 | 2.1548 | 2.5239
OT | V.04 | Liquid hydrocarbons | OHF |  | 0.0069466 | 0.00812 | 0.0098319 | 0.011544 | 0.014259 | 0.016975 | 0.021592 | 0.02621 | 0.031627 | 0.037045
OT | V.04 | Liquid hydrocarbons | ODS |  | 0.5826 | 0.68124 | 0.81017 | 0.97033 | 1.172 | 1.4318 | 1.7991 | 2.2173 | 2.6618 | 3.1379
OT | V.04 | Liquid hydrocarbons | OLP |  | 0.0002399 | 0.00028042 | 0.00033954 | 0.00039866 | 0.00049243 | 0.0005862 | 0.00074567 | 0.00090514 | 0.0010922 | 0.0012793
OT | V.09 | Dry biomass and waste | BIW |  | 0 | 0 | 0 | 0 | 0 | 0 | 0 | 0 | 0 | 0
OT | V.09 | Dry biomass and waste | BIB |  | 0 | 0 | 0 | 0 | 0 | 0 | 0 | 0 | 0 | 0
OT | V.16 | Other Waste | WAS |  | 0 | 0 | 0 | 0 | 0 | 0 | 0 | 0 | 0 | 0
MI |  | Mining SIC2 |  |  | 7.382 | 8.6716 | 10.8579 | 13.2199 | 16.9258 | 20.9235 | 26.7258 | 32.7576 | 39.7777 | 47.0049
IS |  | Iron & Steel - 351 |  |  | 13.5434 | 15.6785 | 20.2655 | 24.8526 | 31.9805 | 39.1084 | 48.5134 | 57.9184 | 68.9291 | 79.9398
CP |  | Chemicals -33 |  |  | 8.2103 | 9.3677 | 10.3535 | 11.3393 | 12.7001 | 14.0609 | 16.9193 | 19.7777 | 22.5953 | 25.4129
NF |  | Non-Ferrous metals - 352 |  |  | 0.077962 | 0.090329 | 0.11231 | 0.13429 | 0.16526 | 0.19623 | 0.24129 | 0.28635 | 0.33656 | 0.38676
NM |  | N.M.M Products -34 |  |  | 5.6389 | 6.6422 | 8.2904 | 9.9386 | 12.5815 | 15.2244 | 19.5165 | 23.8087 | 28.9605 | 34.1124
FB |  | Food, Beverage & Tabacco - 30 |  |  | 2.5292 | 3.0089 | 3.8992 | 4.7895 | 6.1001 | 7.4108 | 9.3379 | 11.2651 | 13.4965 | 15.728
PP |  | Pulp & Paper Products -323 |  |  | 4.7407 | 5.7876 | 7.3115 | 8.8354 | 11.1049 | 13.3744 | 16.982 | 20.5897 | 24.6457 | 28.7017
OT |  | Other |  |  | 15.9299 | 18.6208 | 22.5319 | 26.4743 | 32.6751 | 38.934 | 49.5034 | 60.1237 | 72.5367 | 84.9813
|  | Total CO2 |  | Mt CO2e | 58.0523 | 67.8676 | 83.6223 | 99.5838 | 124.2332 | 149.2326 | 187.7397 | 226.5271 | 271.2781 | 316.2677
CH4
Mining SIC2
MI | V.03 | Solid hydrocarbons | COA | Mt/PJ | 0.0011189 | 0.0013143 | 0.0016584 | 0.0020025 | 0.0025844 | 0.0031663 | 0.0040597 | 0.004953 | 0.0060289 | 0.0071047
MI | V.03 | Solid hydrocarbons | COK |  | 0 | 0 | 0 | 0 | 0 | 0 | 0 | 0 | 0 | 0
MI | V.05 | Gaseous hydrocarbons | GAS |  | 6.0899e-05 | 7.153e-05 | 9.026e-05 | 0.00010899 | 0.00014066 | 0.00017233 | 0.00022095 | 0.00026957 | 0.00032813 | 0.00038668
MI | V.04 | Liquid hydrocarbons | OHF |  | 4.8678e-06 | 5.7176e-06 | 7.2147e-06 | 8.7118e-06 | 1.1243e-05 | 1.3775e-05 | 1.7661e-05 | 2.1548e-05 | 2.6228e-05 | 3.0908e-05
MI | V.04 | Liquid hydrocarbons | ODS |  | 0.0017734 | 0.0020837 | 0.0025577 | 0.003181 | 0.00399 | 0.0050472 | 0.0063853 | 0.0079186 | 0.0095577 | 0.011373
MI | V.04 | Liquid hydrocarbons | OLP |  | 3.8789e-09 | 4.5561e-09 | 5.7491e-09 | 6.942e-09 | 8.9593e-09 | 1.0977e-08 | 1.4073e-08 | 1.717e-08 | 2.09e-08 | 2.4629e-08
MI | V.09 | Dry biomass and waste | BIW |  | 0 | 0 | 0 | 0 | 0 | 0 | 0 | 0 | 0 | 0
MI | V.09 | Dry biomass and waste | BIB |  | 0 | 0 | 0 | 0 | 0 | 0 | 0 | 0 | 0 | 0
MI | V.16 | Other Waste | WAS |  | 0 | 0 | 0 | 0 | 0 | 0 | 0 | 0 | 0 | 0
|  | Iron & Steel - 351 |  |  | 0 | 0 | 0 | 0 | 0 | 0 | 0 | 0 | 0 | 0
IS | V.03 | Solid hydrocarbons | COA |  | 0.0026328 | 0.0030478 | 0.0039396 | 0.0048313 | 0.0062169 | 0.0076025 | 0.0094308 | 0.011259 | 0.0134 | 0.01554
IS | V.03 | Solid hydrocarbons | COK |  | 0 | 0 | 0 | 0 | 0 | 0 | 0 | 0 | 0 | 0
IS | V.05 | Gaseous hydrocarbons | GAS |  | 0.0004615 | 0.00053425 | 0.00069056 | 0.00084687 | 0.0010898 | 0.0013326 | 0.0016531 | 0.0019736 | 0.0023488 | 0.002724
IS | V.04 | Liquid hydrocarbons | OHF |  | 0 | 0 | 0 | 0 | 0 | 0 | 0 | 0 | 0 | 0
IS | V.04 | Liquid hydrocarbons | ODS |  | 0 | 0 | 0 | 0 | 0 | 0 | 0 | 0 | 0 | 0
IS | V.04 | Liquid hydrocarbons | OLP |  | 0.00024318 | 0.00028152 | 0.00036388 | 0.00044624 | 0.00057423 | 0.00070222 | 0.00087109 | 0.00104 | 0.0012377 | 0.0014354
IS | V.09 | Dry biomass and waste | BIW |  | 0 | 0 | 0 | 0 | 0 | 0 | 0 | 0 | 0 | 0
IS | V.09 | Dry biomass and waste | BIB |  | 0 | 0 | 0 | 0 | 0 | 0 | 0 | 0 | 0 | 0
IS | V.16 | Other Waste | WAS |  | 0 | 0 | 0 | 0 | 0 | 0 | 0 | 0 | 0 | 0
|  | Chemicals -33 |  |  | 0 | 0 | 0 | 0 | 0 | 0 | 0 | 0 | 0 | 0
CP | V.03 | Solid hydrocarbons | COA |  | 0.0010677 | 0.0012182 | 0.0013464 | 0.0014746 | 0.0016515 | 0.0018285 | 0.0022002 | 0.0025719 | 0.0029383 | 0.0033047
CP | V.03 | Solid hydrocarbons | COK |  | 0 | 0 | 0 | 0 | 0 | 0 | 0 | 0 | 0 | 0
CP | V.05 | Gaseous hydrocarbons | GAS |  | 0.0012416 | 0.0014166 | 0.0015657 | 0.0017147 | 0.0019205 | 0.0021263 | 0.0025585 | 0.0029908 | 0.0034169 | 0.003843
CP | V.04 | Liquid hydrocarbons | OHF |  | 0 | 0 | 0 | 0 | 0 | 0 | 0 | 0 | 0 | 0
CP | V.04 | Liquid hydrocarbons | ODS |  | 0 | 0 | 0 | 0 | 0 | 0 | 0 | 0 | 0 | 0
CP | V.04 | Liquid hydrocarbons | OLP |  | 0 | 0 | 0 | 0 | 0 | 0 | 0 | 0 | 0 | 0
CP | V.09 | Dry biomass and waste | BIW |  | 0 | 0 | 0 | 0 | 0 | 0 | 0 | 0 | 0 | 0
CP | V.09 | Dry biomass and waste | BIB |  | 0 | 0 | 0 | 0 | 0 | 0 | 0 | 0 | 0 | 0
CP | V.16 | Other Waste | WAS |  | 0 | 0 | 0 | 0 | 0 | 0 | 0 | 0 | 0 | 0
|  | Non-Ferrous metals - 352 |  |  | 0 | 0 | 0 | 0 | 0 | 0 | 0 | 0 | 0 | 0
NF | V.03 | Solid hydrocarbons | COA |  | 1.701e-05 | 1.9708e-05 | 2.4504e-05 | 2.93e-05 | 3.6057e-05 | 4.2814e-05 | 5.2645e-05 | 6.2476e-05 | 7.3431e-05 | 8.4385e-05
NF | V.03 | Solid hydrocarbons | COK |  | 0 | 0 | 0 | 0 | 0 | 0 | 0 | 0 | 0 | 0
NF | V.05 | Gaseous hydrocarbons | GAS |  | 0 | 0 | 0 | 0 | 0 | 0 | 0 | 0 | 0 | 0
NF | V.04 | Liquid hydrocarbons | OHF |  | 0 | 0 | 0 | 0 | 0 | 0 | 0 | 0 | 0 | 0
NF | V.04 | Liquid hydrocarbons | ODS |  | 0 | 0 | 0 | 0 | 0 | 0 | 0 | 0 | 0 | 0
NF | V.04 | Liquid hydrocarbons | OLP |  | 0 | 0 | 0 | 0 | 0 | 0 | 0 | 0 | 0 | 0
NF | V.09 | Dry biomass and waste | BIW |  | 0 | 0 | 0 | 0 | 0 | 0 | 0 | 0 | 0 | 0
NF | V.09 | Dry biomass and waste | BIB |  | 0 | 0 | 0 | 0 | 0 | 0 | 0 | 0 | 0 | 0
NF | V.16 | Other Waste | WAS |  | 0 | 0 | 0 | 0 | 0 | 0 | 0 | 0 | 0 | 0
|  | N.M.M Products -34 |  |  | 0 | 0 | 0 | 0 | 0 | 0 | 0 | 0 | 0 | 0
NM | V.03 | Solid hydrocarbons | COA |  | 0.001134 | 0.0013358 | 0.0016672 | 0.0019987 | 0.0025302 | 0.0030617 | 0.0039248 | 0.004788 | 0.005824 | 0.0068601
NM | V.03 | Solid hydrocarbons | COK |  | 0 | 0 | 0 | 0 | 0 | 0 | 0 | 0 | 0 | 0
NM | V.05 | Gaseous hydrocarbons | GAS |  | 0.00016524 | 0.00019464 | 0.00024294 | 0.00029123 | 0.00036868 | 0.00044612 | 0.0005719 | 0.00069767 | 0.00084864 | 0.0009996
NM | V.04 | Liquid hydrocarbons | OHF |  | 0 | 0 | 0 | 0 | 0 | 0 | 0 | 0 | 0 | 0
NM | V.04 | Liquid hydrocarbons | ODS |  | 0 | 0 | 0 | 0 | 0 | 0 | 0 | 0 | 0 | 0
NM | V.04 | Liquid hydrocarbons | OLP |  | 0 | 0 | 0 | 0 | 0 | 0 | 0 | 0 | 0 | 0
NM | V.09 | Dry biomass and waste | BIW |  | 0 | 0 | 0 | 0 | 0 | 0 | 0 | 0 | 0 | 0
NM | V.09 | Dry biomass and waste | BIB |  | 0 | 0 | 0 | 0 | 0 | 0 | 0 | 0 | 0 | 0
NM | V.16 | Other Waste | WAS |  | 0 | 0 | 0 | 0 | 0 | 0 | 0 | 0 | 0 | 0
|  | Food, Beverage & Tabacco - 30 |  |  | 0 | 0 | 0 | 0 | 0 | 0 | 0 | 0 | 0 | 0
FB | V.03 | Solid hydrocarbons | COA |  | 0.00053932 | 0.00064142 | 0.00083091 | 0.0010204 | 0.0012993 | 0.0015783 | 0.0019885 | 0.0023986 | 0.0028735 | 0.0033485
FB | V.03 | Solid hydrocarbons | COK |  | 0 | 0 | 0 | 0 | 0 | 0 | 0 | 0 | 0 | 0
FB | V.05 | Gaseous hydrocarbons | GAS |  | 2.1439e-05 | 2.584e-05 | 3.4008e-05 | 4.2177e-05 | 5.4202e-05 | 6.6226e-05 | 8.3908e-05 | 0.00010159 | 0.00012206 | 0.00014254
FB | V.04 | Liquid hydrocarbons | OHF |  | 0 | 0 | 0 | 0 | 0 | 0 | 0 | 0 | 0 | 0
FB | V.04 | Liquid hydrocarbons | ODS |  | 0 | 0 | 0 | 0 | 0 | 0 | 0 | 0 | 0 | 0
FB | V.04 | Liquid hydrocarbons | OLP |  | 0 | 0 | 0 | 0 | 0 | 0 | 0 | 0 | 0 | 0
FB | V.09 | Dry biomass and waste | BIW |  | 0 | 0 | 0 | 0 | 0 | 0 | 0 | 0 | 0 | 0
FB | V.09 | Dry biomass and waste | BIB |  | 0 | 0 | 0 | 0 | 0 | 0 | 0 | 0 | 0 | 0
FB | V.16 | Other Waste | WAS |  | 0 | 0 | 0 | 0 | 0 | 0 | 0 | 0 | 0 | 0
|  | Pulp & Paper Products -323 |  |  | 0 | 0 | 0 | 0 | 0 | 0 | 0 | 0 | 0 | 0
PP | V.03 | Solid hydrocarbons | COA |  | 0.0010176 | 0.0012397 | 0.0015632 | 0.0018866 | 0.0023682 | 0.0028498 | 0.0036155 | 0.0043811 | 0.0052419 | 0.0061027
PP | V.03 | Solid hydrocarbons | COK |  | 0 | 0 | 0 | 0 | 0 | 0 | 0 | 0 | 0 | 0
PP | V.05 | Gaseous hydrocarbons | GAS |  | 2.8778e-05 | 3.9478e-05 | 5.5053e-05 | 7.0628e-05 | 9.3824e-05 | 0.00011702 | 0.00015389 | 0.00019076 | 0.00023222 | 0.00027367
PP | V.04 | Liquid hydrocarbons | OHF |  | 0 | 0 | 0 | 0 | 0 | 0 | 0 | 0 | 0 | 0
PP | V.04 | Liquid hydrocarbons | ODS |  | 0 | 0 | 0 | 0 | 0 | 0 | 0 | 0 | 0 | 0
PP | V.04 | Liquid hydrocarbons | OLP |  | 0 | 0 | 0 | 0 | 0 | 0 | 0 | 0 | 0 | 0
PP | V.09 | Dry biomass and waste | BIW |  | 0 | 0 | 0 | 0 | 0 | 0 | 0 | 0 | 0 | 0
PP | V.09 | Dry biomass and waste | BIB |  | 0 | 0 | 0 | 0 | 0 | 0 | 0 | 0 | 0 | 0
PP | V.16 | Other Waste | WAS |  | 0 | 0 | 0 | 0 | 0 | 0 | 0 | 0 | 0 | 0
|  | Other |  |  | 0 | 0 | 0 | 0 | 0 | 0 | 0 | 0 | 0 | 0
OT | V.03 | Solid hydrocarbons | COA |  | 0.0032437 | 0.0037915 | 0.0045909 | 0.0053903 | 0.0066582 | 0.0079261 | 0.010082 | 0.012239 | 0.014768 | 0.017298
OT | V.03 | Solid hydrocarbons | COK |  | 0 | 0 | 0 | 0 | 0 | 0 | 0 | 0 | 0 | 0
OT | V.05 | Gaseous hydrocarbons | GAS |  | 0.00017717 | 0.00020709 | 0.00025075 | 0.00029441 | 0.00036367 | 0.00043292 | 0.00055069 | 0.00066846 | 0.00080663 | 0.00094479
OT | V.04 | Liquid hydrocarbons | OHF |  | 5.6542e-06 | 6.6093e-06 | 8.0027e-06 | 9.3961e-06 | 1.1606e-05 | 1.3817e-05 | 1.7575e-05 | 2.1334e-05 | 2.5743e-05 | 3.0153e-05
OT | V.04 | Liquid hydrocarbons | ODS |  | 0.00049555 | 0.00057945 | 0.00068912 | 0.00082535 | 0.00099692 | 0.0012179 | 0.0015303 | 0.001886 | 0.0022641 | 0.0026691
OT | V.04 | Liquid hydrocarbons | OLP |  | 2.3952e-07 | 2.7997e-07 | 3.39e-07 | 3.9802e-07 | 4.9165e-07 | 5.8528e-07 | 7.4449e-07 | 9.0371e-07 | 1.0905e-06 | 1.2773e-06
OT | V.09 | Dry biomass and waste | BIW |  | 0 | 0 | 0 | 0 | 0 | 0 | 0 | 0 | 0 | 0
OT | V.09 | Dry biomass and waste | BIB |  | 0 | 0 | 0 | 0 | 0 | 0 | 0 | 0 | 0 | 0
OT | V.16 | Other Waste | WAS |  | 0 | 0 | 0 | 0 | 0 | 0 | 0 | 0 | 0 | 0
MI |  | Mining SIC2 |  |  | 0.0029581 | 0.0034752 | 0.0043136 | 0.0053012 | 0.0067263 | 0.0083997 | 0.010684 | 0.013163 | 0.015941 | 0.018895
IS |  | Iron & Steel - 351 |  |  | 0.0033375 | 0.0038636 | 0.004994 | 0.0061244 | 0.0078809 | 0.0096374 | 0.011955 | 0.014273 | 0.016986 | 0.019699
CP |  | Chemicals -33 |  |  | 0.0023092 | 0.0026348 | 0.002912 | 0.0031893 | 0.003572 | 0.0039548 | 0.0047588 | 0.0055627 | 0.0063552 | 0.0071477
NF |  | Non-Ferrous metals - 352 |  |  | 1.701e-05 | 1.9708e-05 | 2.4504e-05 | 2.93e-05 | 3.6057e-05 | 4.2814e-05 | 5.2645e-05 | 6.2476e-05 | 7.3431e-05 | 8.4385e-05
NM |  | N.M.M Products -34 |  |  | 0.0012992 | 0.0015304 | 0.0019102 | 0.0022899 | 0.0028988 | 0.0035078 | 0.0044967 | 0.0054857 | 0.0066727 | 0.0078597
FB |  | Food, Beverage & Tabacco - 30 |  |  | 0.00056076 | 0.00066726 | 0.00086492 | 0.0010626 | 0.0013535 | 0.0016445 | 0.0020724 | 0.0025002 | 0.0029956 | 0.003491
PP |  | Pulp & Paper Products -323 |  |  | 0.0010463 | 0.0012792 | 0.0016182 | 0.0019572 | 0.002462 | 0.0029669 | 0.0037694 | 0.0045719 | 0.0054741 | 0.0063764
OT |  | Other |  |  | 0.0039223 | 0.004585 | 0.0055391 | 0.0065198 | 0.0080309 | 0.0095913 | 0.012182 | 0.014815 | 0.017866 | 0.020943
|  | Total CO2 |  | Mt CO2e | 0.01545 | 0.018055 | 0.022177 | 0.026474 | 0.032961 | 0.039745 | 0.04997 | 0.060434 | 0.072364 | 0.084497
N2O
Mining SIC2
MI | V.03 | Solid hydrocarbons | COA | Mt/PJ | 0.023125 | 0.027161 | 0.034274 | 0.041386 | 0.053412 | 0.065438 | 0.0839 | 0.10236 | 0.1246 | 0.14683
MI | V.03 | Solid hydrocarbons | COK |  | 0 | 0 | 0 | 0 | 0 | 0 | 0 | 0 | 0 | 0
MI | V.05 | Gaseous hydrocarbons | GAS |  | 8.9898e-05 | 0.00010559 | 0.00013324 | 0.00016089 | 0.00020764 | 0.00025439 | 0.00032617 | 0.00039794 | 0.00048438 | 0.00057081
MI | V.04 | Liquid hydrocarbons | OHF |  | 1.4372e-05 | 1.6881e-05 | 2.1301e-05 | 2.5721e-05 | 3.3195e-05 | 4.0669e-05 | 5.2143e-05 | 6.3617e-05 | 7.7435e-05 | 9.1254e-05
MI | V.04 | Liquid hydrocarbons | ODS |  | 0.0052357 | 0.0061519 | 0.0075513 | 0.0093914 | 0.01178 | 0.014901 | 0.018852 | 0.023379 | 0.028218 | 0.033577
MI | V.04 | Liquid hydrocarbons | OLP |  | 1.9087e-09 | 2.2419e-09 | 2.8289e-09 | 3.4159e-09 | 4.4085e-09 | 5.4012e-09 | 6.925e-09 | 8.4489e-09 | 1.0284e-08 | 1.2119e-08
MI | V.09 | Dry biomass and waste | BIW |  | 0 | 0 | 0 | 0 | 0 | 0 | 0 | 0 | 0 | 0
MI | V.09 | Dry biomass and waste | BIB |  | 0 | 0 | 0 | 0 | 0 | 0 | 0 | 0 | 0 | 0
MI | V.16 | Other Waste | WAS |  | 0 | 0 | 0 | 0 | 0 | 0 | 0 | 0 | 0 | 0
|  | Iron & Steel - 351 |  |  | 0 | 0 | 0 | 0 | 0 | 0 | 0 | 0 | 0 | 0
IS | V.03 | Solid hydrocarbons | COA |  | 0.054411 | 0.062989 | 0.081417 | 0.099846 | 0.12848 | 0.15712 | 0.1949 | 0.23269 | 0.27692 | 0.32116
IS | V.03 | Solid hydrocarbons | COK |  | 0 | 0 | 0 | 0 | 0 | 0 | 0 | 0 | 0 | 0
IS | V.05 | Gaseous hydrocarbons | GAS |  | 0.00068126 | 0.00078866 | 0.0010194 | 0.0012501 | 0.0016087 | 0.0019672 | 0.0024403 | 0.0029134 | 0.0034673 | 0.0040211
IS | V.04 | Liquid hydrocarbons | OHF |  | 0 | 0 | 0 | 0 | 0 | 0 | 0 | 0 | 0 | 0
IS | V.04 | Liquid hydrocarbons | ODS |  | 0 | 0 | 0 | 0 | 0 | 0 | 0 | 0 | 0 | 0
IS | V.04 | Liquid hydrocarbons | OLP |  | 0.00011966 | 0.00013852 | 0.00017905 | 0.00021958 | 0.00028256 | 0.00034554 | 0.00042863 | 0.00051173 | 0.00060901 | 0.00070629
IS | V.09 | Dry biomass and waste | BIW |  | 0 | 0 | 0 | 0 | 0 | 0 | 0 | 0 | 0 | 0
IS | V.09 | Dry biomass and waste | BIB |  | 0 | 0 | 0 | 0 | 0 | 0 | 0 | 0 | 0 | 0
IS | V.16 | Other Waste | WAS |  | 0 | 0 | 0 | 0 | 0 | 0 | 0 | 0 | 0 | 0
|  | Chemicals -33 |  |  | 0 | 0 | 0 | 0 | 0 | 0 | 0 | 0 | 0 | 0
CP | V.03 | Solid hydrocarbons | COA |  | 0.022065 | 0.025176 | 0.027825 | 0.030475 | 0.034132 | 0.037789 | 0.045471 | 0.053153 | 0.060726 | 0.068298
CP | V.03 | Solid hydrocarbons | COK |  | 0 | 0 | 0 | 0 | 0 | 0 | 0 | 0 | 0 | 0
CP | V.05 | Gaseous hydrocarbons | GAS |  | 0.0018328 | 0.0020911 | 0.0023112 | 0.0025313 | 0.002835 | 0.0031388 | 0.0037769 | 0.004415 | 0.005044 | 0.0056729
CP | V.04 | Liquid hydrocarbons | OHF |  | 0 | 0 | 0 | 0 | 0 | 0 | 0 | 0 | 0 | 0
CP | V.04 | Liquid hydrocarbons | ODS |  | 0 | 0 | 0 | 0 | 0 | 0 | 0 | 0 | 0 | 0
CP | V.04 | Liquid hydrocarbons | OLP |  | 0 | 0 | 0 | 0 | 0 | 0 | 0 | 0 | 0 | 0
CP | V.09 | Dry biomass and waste | BIW |  | 0 | 0 | 0 | 0 | 0 | 0 | 0 | 0 | 0 | 0
CP | V.09 | Dry biomass and waste | BIB |  | 0 | 0 | 0 | 0 | 0 | 0 | 0 | 0 | 0 | 0
CP | V.16 | Other Waste | WAS |  | 0 | 0 | 0 | 0 | 0 | 0 | 0 | 0 | 0 | 0
|  | Non-Ferrous metals - 352 |  |  | 0 | 0 | 0 | 0 | 0 | 0 | 0 | 0 | 0 | 0
NF | V.03 | Solid hydrocarbons | COA |  | 0.00035154 | 0.0004073 | 0.00050642 | 0.00060553 | 0.00074518 | 0.00088482 | 0.001088 | 0.0012912 | 0.0015176 | 0.001744
NF | V.03 | Solid hydrocarbons | COK |  | 0 | 0 | 0 | 0 | 0 | 0 | 0 | 0 | 0 | 0
NF | V.05 | Gaseous hydrocarbons | GAS |  | 0 | 0 | 0 | 0 | 0 | 0 | 0 | 0 | 0 | 0
NF | V.04 | Liquid hydrocarbons | OHF |  | 0 | 0 | 0 | 0 | 0 | 0 | 0 | 0 | 0 | 0
NF | V.04 | Liquid hydrocarbons | ODS |  | 0 | 0 | 0 | 0 | 0 | 0 | 0 | 0 | 0 | 0
NF | V.04 | Liquid hydrocarbons | OLP |  | 0 | 0 | 0 | 0 | 0 | 0 | 0 | 0 | 0 | 0
NF | V.09 | Dry biomass and waste | BIW |  | 0 | 0 | 0 | 0 | 0 | 0 | 0 | 0 | 0 | 0
NF | V.09 | Dry biomass and waste | BIB |  | 0 | 0 | 0 | 0 | 0 | 0 | 0 | 0 | 0 | 0
NF | V.16 | Other Waste | WAS |  | 0 | 0 | 0 | 0 | 0 | 0 | 0 | 0 | 0 | 0
|  | N.M.M Products -34 |  |  | 0 | 0 | 0 | 0 | 0 | 0 | 0 | 0 | 0 | 0
NM | V.03 | Solid hydrocarbons | COA |  | 0.023436 | 0.027606 | 0.034456 | 0.041306 | 0.05229 | 0.063274 | 0.081113 | 0.098952 | 0.12036 | 0.14177
NM | V.03 | Solid hydrocarbons | COK |  | 0 | 0 | 0 | 0 | 0 | 0 | 0 | 0 | 0 | 0
NM | V.05 | Gaseous hydrocarbons | GAS |  | 0.00024392 | 0.00028732 | 0.00035862 | 0.00042992 | 0.00054424 | 0.00065856 | 0.00084423 | 0.0010299 | 0.0012527 | 0.0014756
NM | V.04 | Liquid hydrocarbons | OHF |  | 0 | 0 | 0 | 0 | 0 | 0 | 0 | 0 | 0 | 0
NM | V.04 | Liquid hydrocarbons | ODS |  | 0 | 0 | 0 | 0 | 0 | 0 | 0 | 0 | 0 | 0
NM | V.04 | Liquid hydrocarbons | OLP |  | 0 | 0 | 0 | 0 | 0 | 0 | 0 | 0 | 0 | 0
NM | V.09 | Dry biomass and waste | BIW |  | 0 | 0 | 0 | 0 | 0 | 0 | 0 | 0 | 0 | 0
NM | V.09 | Dry biomass and waste | BIB |  | 0 | 0 | 0 | 0 | 0 | 0 | 0 | 0 | 0 | 0
NM | V.16 | Other Waste | WAS |  | 0 | 0 | 0 | 0 | 0 | 0 | 0 | 0 | 0 | 0
|  | Food, Beverage & Tabacco - 30 |  |  | 0 | 0 | 0 | 0 | 0 | 0 | 0 | 0 | 0 | 0
FB | V.03 | Solid hydrocarbons | COA |  | 0.011146 | 0.013256 | 0.017172 | 0.021088 | 0.026853 | 0.032618 | 0.041095 | 0.049571 | 0.059387 | 0.069202
FB | V.03 | Solid hydrocarbons | COK |  | 0 | 0 | 0 | 0 | 0 | 0 | 0 | 0 | 0 | 0
FB | V.05 | Gaseous hydrocarbons | GAS |  | 3.1648e-05 | 3.8145e-05 | 5.0203e-05 | 6.2261e-05 | 8.0012e-05 | 9.7763e-05 | 0.00012386 | 0.00014997 | 0.00018019 | 0.00021041
FB | V.04 | Liquid hydrocarbons | OHF |  | 0 | 0 | 0 | 0 | 0 | 0 | 0 | 0 | 0 | 0
FB | V.04 | Liquid hydrocarbons | ODS |  | 0 | 0 | 0 | 0 | 0 | 0 | 0 | 0 | 0 | 0
FB | V.04 | Liquid hydrocarbons | OLP |  | 0 | 0 | 0 | 0 | 0 | 0 | 0 | 0 | 0 | 0
FB | V.09 | Dry biomass and waste | BIW |  | 0 | 0 | 0 | 0 | 0 | 0 | 0 | 0 | 0 | 0
FB | V.09 | Dry biomass and waste | BIB |  | 0 | 0 | 0 | 0 | 0 | 0 | 0 | 0 | 0 | 0
FB | V.16 | Other Waste | WAS |  | 0 | 0 | 0 | 0 | 0 | 0 | 0 | 0 | 0 | 0
|  | Pulp & Paper Products -323 |  |  | 0 | 0 | 0 | 0 | 0 | 0 | 0 | 0 | 0 | 0
PP | V.03 | Solid hydrocarbons | COA |  | 0.02103 | 0.025621 | 0.032305 | 0.038989 | 0.048943 | 0.058897 | 0.07472 | 0.090543 | 0.10833 | 0.12612
PP | V.03 | Solid hydrocarbons | COK |  | 0 | 0 | 0 | 0 | 0 | 0 | 0 | 0 | 0 | 0
PP | V.05 | Gaseous hydrocarbons | GAS |  | 4.2482e-05 | 5.8277e-05 | 8.1269e-05 | 0.00010426 | 0.0001385 | 0.00017274 | 0.00022717 | 0.0002816 | 0.0003428 | 0.00040399
PP | V.04 | Liquid hydrocarbons | OHF |  | 0 | 0 | 0 | 0 | 0 | 0 | 0 | 0 | 0 | 0
PP | V.04 | Liquid hydrocarbons | ODS |  | 0 | 0 | 0 | 0 | 0 | 0 | 0 | 0 | 0 | 0
PP | V.04 | Liquid hydrocarbons | OLP |  | 0 | 0 | 0 | 0 | 0 | 0 | 0 | 0 | 0 | 0
PP | V.09 | Dry biomass and waste | BIW |  | 0 | 0 | 0 | 0 | 0 | 0 | 0 | 0 | 0 | 0
PP | V.09 | Dry biomass and waste | BIB |  | 0 | 0 | 0 | 0 | 0 | 0 | 0 | 0 | 0 | 0
PP | V.16 | Other Waste | WAS |  | 0 | 0 | 0 | 0 | 0 | 0 | 0 | 0 | 0 | 0
|  | Other |  |  | 0 | 0 | 0 | 0 | 0 | 0 | 0 | 0 | 0 | 0
OT | V.03 | Solid hydrocarbons | COA |  | 0.067036 | 0.078359 | 0.094879 | 0.1114 | 0.1376 | 0.16381 | 0.20837 | 0.25293 | 0.30521 | 0.35749
OT | V.03 | Solid hydrocarbons | COK |  | 0 | 0 | 0 | 0 | 0 | 0 | 0 | 0 | 0 | 0
OT | V.05 | Gaseous hydrocarbons | GAS |  | 0.00026153 | 0.00030571 | 0.00037016 | 0.00043461 | 0.00053684 | 0.00063907 | 0.00081293 | 0.00098678 | 0.0011907 | 0.0013947
OT | V.04 | Liquid hydrocarbons | OHF |  | 1.6693e-05 | 1.9513e-05 | 2.3627e-05 | 2.7741e-05 | 3.4266e-05 | 4.0792e-05 | 5.1889e-05 | 6.2985e-05 | 7.6004e-05 | 8.9022e-05
OT | V.04 | Liquid hydrocarbons | ODS |  | 0.001463 | 0.0017108 | 0.0020345 | 0.0024367 | 0.0029433 | 0.0035956 | 0.0045181 | 0.0055683 | 0.0066844 | 0.0078801
OT | V.04 | Liquid hydrocarbons | OLP |  | 1.1786e-07 | 1.3776e-07 | 1.6681e-07 | 1.9585e-07 | 2.4192e-07 | 2.8799e-07 | 3.6634e-07 | 4.4468e-07 | 5.3659e-07 | 6.285e-07
OT | V.09 | Dry biomass and waste | BIW |  | 0 | 0 | 0 | 0 | 0 | 0 | 0 | 0 | 0 | 0
OT | V.09 | Dry biomass and waste | BIB |  | 0 | 0 | 0 | 0 | 0 | 0 | 0 | 0 | 0 | 0
OT | V.16 | Other Waste | WAS |  | 0 | 0 | 0 | 0 | 0 | 0 | 0 | 0 | 0 | 0
MI |  | Mining SIC2 |  |  | 0.028465 | 0.033436 | 0.041979 | 0.050964 | 0.065432 | 0.080634 | 0.10313 | 0.1262 | 0.15338 | 0.18107
IS |  | Iron & Steel - 351 |  |  | 0.055212 | 0.063916 | 0.082616 | 0.10132 | 0.13037 | 0.15943 | 0.19777 | 0.23611 | 0.281 | 0.32589
CP |  | Chemicals -33 |  |  | 0.023898 | 0.027267 | 0.030136 | 0.033006 | 0.036967 | 0.040928 | 0.049248 | 0.057568 | 0.06577 | 0.073971
NF |  | Non-Ferrous metals - 352 |  |  | 0.00035154 | 0.0004073 | 0.00050642 | 0.00060553 | 0.00074518 | 0.00088482 | 0.001088 | 0.0012912 | 0.0015176 | 0.001744
NM |  | N.M.M Products -34 |  |  | 0.02368 | 0.027893 | 0.034815 | 0.041736 | 0.052834 | 0.063933 | 0.081957 | 0.099982 | 0.12162 | 0.14325
FB |  | Food, Beverage & Tabacco - 30 |  |  | 0.011178 | 0.013294 | 0.017222 | 0.021151 | 0.026933 | 0.032716 | 0.041219 | 0.049721 | 0.059567 | 0.069412
PP |  | Pulp & Paper Products -323 |  |  | 0.021072 | 0.02568 | 0.032386 | 0.039093 | 0.049081 | 0.05907 | 0.074947 | 0.090824 | 0.10868 | 0.12653
OT |  | Other |  |  | 0.068777 | 0.080395 | 0.097307 | 0.1143 | 0.14112 | 0.16808 | 0.21375 | 0.25955 | 0.31316 | 0.36685
|  | Total CO2 |  | Mt CO2e | 0.23263 | 0.27229 | 0.33697 | 0.40217 | 0.50349 | 0.60568 | 0.76311 | 0.92125 | 1.1047 | 1.2887
| AQ.01 | PM10 |  | kt | 0 | 0 | 0 | 0 | 0 | 0 | 0 | 0 | 0 | 0
| AQ.02 | NOX |  | kt | 0 | 0 | 0 | 0 | 0 | 0 | 0 | 0 | 0 | 0
| AQ.03 | SO2 |  | kt | 0 | 0 | 0 | 0 | 0 | 0 | 0 | 0 | 0 | 0
| AQ.04 | NMVOC |  | kt | 0 | 0 | 0 | 0 | 0 | 0 | 0 | 0 | 0 | 0
4.CCS
[5 empty] | 2006 | 2010 | 2015 | 2020 | 2025 | 2030 | 2035 | 2040 | 2045 | 2050
|  | Total CO2 emitted, process emissions |  | Mt CO2e | 0 | 0 | 0 | 0 | 0 | 0 | 0 | 0 | 0 | 0
| × | fraction captured |  |  | 0 | 0 | 0 | 0 | 0 | 0 | 0 | 0 | 0 | 0
| = | CO2 captured, process |  | Mt CO2e | 0 | 0 | 0 | 0 | 0 | 0 | 0 | 0 | 0 | 0
[5 empty] | 0 | 0 | 0 | 0 | 0 | 0 | 0 | 0 | 0 | 0
|  | Total CO2 emitted, combustion, excl. "Other" |  | Mt CO2e | 0 | 0 | 0 | 0 | 0 | 0 | 0 | 0 | 0 | 0
| × | fraction captured |  |  | 0 | 0 | 0 | 0 | 0 | 0 | 0 | 0 | 0 | 0
| = | CO2 captured, combustion |  | Mt CO2e | 0 | 0 | 0 | 0 | 0 | 0 | 0 | 0 | 0 | 0
For information
|  | Energy equiv. of total emissions captured |  | PJ | 0 | 0 | 0 | 0 | 0 | 0 | 0 | 0 | 0 | 0
| 4. COSTS |  |  | $2010 | 2006 | 2010 | 2015 | 2020 | 2025 | 2030 | 2035 | 2040 | 2045 | 2050
Cost of industrial CCS capture
| H | Capital cost of industrial CCS capture |  |  | 0 | 0 | 0 | 0 | 0 | 0 | 0 | 0 | 0 | 0
| M | Capital cost of industrial CCS capture |  |  | 0 | 0 | 0 | 0 | 0 | 0 | 0 | 0 | 0 | 0
| L | Capital cost of industrial CCS capture |  |  | 0 | 0 | 0 | 0 | 0 | 0 | 0 | 0 | 0 | 0
| H | Operating cost of industrial CCS capture |  |  | 0 | 0 | 0 | 0 | 0 | 0 | 0 | 0 | 0 | 0
| M | Operating cost of industrial CCS capture |  |  | 0 | 0 | 0 | 0 | 0 | 0 | 0 | 0 | 0 | 0
| L | Operating cost of industrial CCS capture |  |  | 0 | 0 | 0 | 0 | 0 | 0 | 0 | 0 | 0 | 0
Cost of industrial processes by fuel type
| H | Capital |  | $2010 | 2006 | 2010 | 2015 | 2020 | 2025 | 2030 | 2035 | 2040 | 2045 | 2050
Total
| M | Capital |  | $2010 | 2006 | 2010 | 2015 | 2020 | 2025 | 2030 | 2035 | 2040 | 2045 | 2050
Total
| L | Capital |  | $2010 | 2006 | 2010 | 2015 | 2020 | 2025 | 2030 | 2035 | 2040 | 2045 | 2050
Total
| H | Operating |  | $2010 | 2006 | 2010 | 2015 | 2020 | 2025 | 2030 | 2035 | 2040 | 2045 | 2050
Total
| M | Operating |  | $2010 | 2006 | 2010 | 2015 | 2020 | 2025 | 2030 | 2035 | 2040 | 2045 | 2050
Total
| L | Operating |  | $2010 | 2006 | 2010 | 2015 | 2020 | 2025 | 2030 | 2035 | 2040 | 2045 | 2050
Total
Outputs
Energy produced and required | bar: $2010 to 2050
|  | Vector | Name | Notes | 2006 | 2010 | 2015 | 2020 | 2025 | 2030 | 2035 | 2040 | 2045 | 2050
|  | I.01 | Industry |  | 1202.7079 | 1399.1737 | 1707.8037 | 2054.97 | 2538.0031 | 3078.7242 | 3838.9553 | 4640.1311 | 5527.8974 | 6450.6201 |  | 3579.3523
|  | V.01 | Electricity (delivered to end user) |  | -420.1958 | -490.2432 | -596.3425 | -733.8292 | -900.9027 | -1114.8558 | -1383.4785 | -1685.4158 | -2003.7066 | -2348.8107
|  | V.03 | Solid hydrocarbons |  | -563.153 | -658.5973 | -816.9867 | -979.7335 | -1227.7979 | -1481.9462 | -1862.9808 | -2247.8601 | -2691.321 | -3139.7027
|  | V.04 | Liquid hydrocarbons |  | -40.0459 | -46.9412 | -57.5595 | -70.9695 | -88.6422 | -111.0392 | -140.0426 | -172.8313 | -208.1353 | -246.6615
|  | V.05 | Gaseous hydrocarbons |  | -102.6942 | -118.5435 | -139.4868 | -160.4302 | -191.9663 | -223.5025 | -275.8572 | -328.212 | -385.8732 | -443.5345
|  | V.09 | Dry biomass and waste |  | -76.619 | -84.8486 | -97.4282 | -110.0078 | -128.6941 | -147.3804 | -176.5961 | -205.8118 | -238.8613 | -271.9107
|  | V.16 | Other Waste |  | 0 | 0 | 0 | 0 | 0 | 0 | 0 | 0 | 0 | 0
|  | Total |  |  | -2.8422e-14 | 5.6843e-14 | -1.4211e-14 | 4.2633e-14 | -2.8422e-13 | -3.6948e-13 | -3.979e-13 | 5.6843e-14 | -3.6948e-13 | -1.1369e-12
Emissions
|  | Greenhouse gas emissions |  |  | 2050: Mt CO2e
|  | GHG | IPCC Sector | Notes | 2006 | 2010 | 2015 | 2020 | 2025 | 2030 | 2035 | 2040 | 2045 | 2050
|  | CO2 | 1A | Fuel Combustion | 58.0523 | 67.8676 | 83.6223 | 99.5838 | 124.2332 | 149.2326 | 187.7397 | 226.5271 | 271.2781 | 316.2677
|  | CH4 | 1A | Fuel Combustion | 0.01545 | 0.018055 | 0.022177 | 0.026474 | 0.032961 | 0.039745 | 0.04997 | 0.060434 | 0.072364 | 0.084497
|  | N2O | 1A | Fuel Combustion | 0.23263 | 0.27229 | 0.33697 | 0.40217 | 0.50349 | 0.60568 | 0.76311 | 0.92125 | 1.1047 | 1.2887
|  | CO2 | 2 | Industrial Processes | 4.7537 | 5.505 | 6.9178 | 8.7429 | 10.9866 | 13.8059 | 16.9744 | 20.5066 | 24.1902 | 28.3393
|  | CH4 | 2 | Industrial Processes | 0.0010553 | 0.001222 | 0.0015357 | 0.0019408 | 0.0024389 | 0.0030647 | 0.0037681 | 0.0045522 | 0.0053699 | 0.006291
|  | N2O | 2 | Industrial Processes | 0.023366 | 0.02706 | 0.034004 | 0.042975 | 0.054004 | 0.067862 | 0.083436 | 0.1008 | 0.11891 | 0.1393
|  | F | 2 | Industrial Processes | 0 | 0 | 0 | 0 | 0 | 0 | 0 | 0 | 0 | 0
|  | CO2 | X3 | Carbon capture | 0 | 0 | 0 | 0 | 0 | 0 | 0 | 0 | 0 | 0
|  | Total |  |  | 63.0785 | 73.6913 | 90.9348 | 108.8002 | 135.8127 | 163.7548 | 205.6143 | 248.1207 | 296.7695 | 346.1257
|  | Other emissions to the atmosphere from combustion |  |  | 2050: kte/yr
|  | Vector | Name | IPCC Sector | 2006 | 2010 | 2015 | 2020 | 2025 | 2030 | 2035 | 2040 | 2045 | 2050
|  | AQ.01 | PM10 | 1A | 0 | 0 | 0 | 0 | 0 | 0 | 0 | 0 | 0 | 0
|  | AQ.02 | NOX | 1A | 0 | 0 | 0 | 0 | 0 | 0 | 0 | 0 | 0 | 0
|  | AQ.03 | SO2 | 1A | 0 | 0 | 0 | 0 | 0 | 0 | 0 | 0 | 0 | 0
|  | AQ.04 | NMVOC | 1A | 0 | 0 | 0 | 0 | 0 | 0 | 0 | 0 | 0 | 0
|  | Other emissions to the atmosphere from process gases |  |  | 2050: kte/yr
|  | Vector | Name | IPCC Sector | 2006 | 2010 | 2015 | 2020 | 2025 | 2030 | 2035 | 2040 | 2045 | 2050
|  | AQ.01 | PM10 | 2 | 0 | 0 | 0 | 0 | 0 | 0 | 0 | 0 | 0 | 0
|  | AQ.02 | NOX | 2 | 0 | 0 | 0 | 0 | 0 | 0 | 0 | 0 | 0 | 0
|  | AQ.03 | SO2 | 2 | 0 | 0 | 0 | 0 | 0 | 0 | 0 | 0 | 0 | 0
|  | AQ.04 | NMVOC | 2 | 0 | 0 | 0 | 0 | 0 | 0 | 0 | 0 | 0 | 0
Note on E473: of useful heat
Note on F931: Fadiel Ahjum: Fadiel Ahjum: in case efficicncies are not specficied because lookup fuel types are not used.
(i) industry output growth
(ii) Energy intensity and efficiency

## References
Reference Guide | Sheet were the reference is used/related in | Example
Denoted | TRA.a | Reference in Sheet
[c] | TRA.a | calculated
[com] | TRA.a | NAAMSA commercial data. To get the original data please call 012 3232980 or email : naamsa@iafrica.com
[assu] | TRA.a | assumed by the modeller, to be determined by stakeholders or experts
[1] | TRA.a | Assumptions on Lever 1
[2] | TRA.a | Assumptions on Lever 2
[3] | TRA.a | Assumptions on Lever 3
[4] | TRA.a | Assumptions on Lever 4
[5] | TRA.a | Assumptions on Lever 5
[6] | TRA.a | Merven, B., Stone, A., & Hughes, A. (2012). Long Term Energy Needs of the South African Transport Sector – Part 1. Working Paper, Energy Research Centre, University of Cape Town.
[7] | TRA.a | CSIR. (2007). The fourth Annual State of Logistics Survey for South Africa. Pretoria: CSIR Built Environment. http://www.csir.co.za/sol/
[8] | TRA.a | http://www.metrorail.co.za/National_Facts.html
[9] | TRA.a | http://www.gautrain.co.za/about/services/look-feel/look-and-feel/
[10] | TRA.a | Department of Energy, 2006. Accessed at: http://www.energy.gov.za/files/energyStats_frame.html. On 17 January 2013
[11] | TRA.a | eNaTiS website: http://www.enatis.com/index.php/statistics/13-live-vehicle-population
[12] | TRA.a | http://www.fueleconomy.gov/feg/download.shtml
[13] | TRA.a | He, . H. & Maxwell, R., 2012. In-use Testing for CO2 and Fuel Economy in the United States, Washington: The International Council of Clean Transport.
[14] | TRA.a | Evans, C., Cheah, L., Heywood, J. & Bandivadekar, A., 2007. Factor of Two: Halving the Fuel Consumption of New U.S. Automobiles by 2035, Cambridge: Massachusetts Institute of Technology.
[15] | TRA.a | CSIR, 2003 - 2012. State of Logistics Reports 2003 - 2012, Stellenbosch: s.n. CSIR, 2004. www.csir.co.za. [Online].Available at: http://www.csir.co.za/sol/docs/SOL2004-1.pdf.[Accessed 17 January 2014].
[16] | TRA.a | CSIR, 2005. www.csir.co.za. [Online]. Available at: http://www.csir.co.za/sol/docs/2005_SOL_survey_final_Dec5.pdf.[Accessed 17 January 2014].
[17] | TRA.a | CSIR, 2006. http://researchspace.csir.co.za/dspace/. [Online]. Available at: http://researchspace.csir.co.za/dspace/bitstream/10204/1139/1/Ittman_2006.pdf.[Accessed 17 January 2014].
[18] | TRA.a | CSIR, 2007. www.csir.co.za. [Online]. Available at: http://www.csir.co.za/sol/docs/SOL_final_CSIR_IL.pdf. [Accessed 17 January 2014].
[19] | TRA.a | CSIR, 2008. www.csir.co.za. [Online]. Available at: http://www.csir.co.za/sol/docs/SOL_2008.pdf. [Accessed 17 January 2014].
[20] | TRA.a | CSIR, 2009. www.csir.co.za. [Online]. Available at: http://www.csir.co.za/sol/docs/6th_SoL_survey_web_final.pdf. [Accessed 17 January 2014]
[21] | TRA.a | CSIR, 2010. www.csir.co.za. [Online]. Available at: http://www.csir.co.za/sol/docs/7th_SoL_2010_March.pdf. [Accessed 17 January 2014].
[22] | TRA.a | CSIR, 2011. www.csir.co.za. [Online]. Available at: http://www.csir.co.za/sol/docs/8th%20SoL%202011_23May2012.pdf. [Accessed 17 January 2014].
[23] | TRA.a | CSIR, 2012. www.csir.co.za. [Online]. Available at: http://www.csir.co.za/sol/docs/final_9th%20SoL%20for%20web.pdf.[Accessed 17 January 2014].
[24] | TRA.a | Statistics South Africa, Community Survey 2007. http://www.statssa.gov.za/community_new/content.asp

## AGL
AGL | Agriculture and Land use
AGL | Agriculture and Land use
Trajectory choice
|  |  | Component | Trajectory
|  |  | Livestock Management | 1 |  |  |  |  | Note from Constant: | AGL produces wet and dry biomass which is not used, but could be used in future for energy production.
|  |  | Liquid fuel | 1
|  |  | Land Management | 1
|  | Note: | Trajectories are numbered in this worksheet. A=1, B=2, C=3, D=4
Note also that the ordering of trajectories in the "Trajectory assumptions" data is A, C, B, D.
Trajectory assumptions
|  | Land use | [11 empty] | km^2
|  | Trajectory | Description | Type | 2006 | 2010 | 2015 | 2020 | 2025 | 2030 | 2035 | 2040 | 2045 | 2050
|  | 1 | Arable, for food crops (grades 1–3) | A | 14513240 | 14059640 | 13492640 | 12925640 | 12358640 | 11791640 | 11224640 | 10657640 | 10090640 | 9523640
|  | 1 | Arable, for 1st gen energy crops (grades 1–3) | B |  | 7317.6 | 7098.072 | 6885.1298 | 6678.5759 | 6478.2187 | 6283.8721 | 6095.3559 | 5912.4953 | 5735.1204
|  | 1 | Grassland, for livestock (grades 3–5) | D | 24308000 | 24308000 | 24308000 | 24308000 | 24308000 | 24308000 | 24308000 | 24308000 | 24308000 | 24308000
|  | 1 | Bare Land and degraded area | C | 7442285 | 10714289 | 14804294 | 18894299 | 19712300 | 20530301 | 21348302 | 22166303 | 22984304 | 23802305
|  | 1 | Indigeneous Forerst | E | 617798 | 617798 | 617798 | 617798 | 617798 | 617798 | 617798 | 617798 | 617798 | 617798
|  | 1 | Mines | F | 243920 | 236602.4 | 229504.328 | 222619.1982 | 215940.6222 | 209462.4035 | 203178.5314 | 197083.1755 | 191170.6802 | 185435.5598
|  | 1 | Forest plantation | G | 1333563 | 1333563 | 1333563 | 1333563 | 1333563 | 1333563 | 1333563 | 1333563 | 1333563 | 1333563
|  | 1 | Shrubland and herblands | H | 42270000 | 42270000 | 42270000 | 42270000 | 42270000 | 42270000 | 42270000 | 42270000 | 42270000 | 42270000
|  | 1 | Urban area | I | 2439200 | 2561160 | 2689218 | 2823678.9 | 2964862.845 | 3113105.9873 | 3268761.2866 | 3432199.3509 | 3603809.3185 | 3783999.7844
|  | 1 | Waterbobies | J | 680000 | 680000 | 680000 | 680000 | 680000 | 680000 | 680000 | 680000 | 680000 | 680000
|  | 1 | Wetlands | K | 870000 | 870000 | 870000 | 870000 | 870000 | 870000 | 870000 | 870000 | 870000 | 870000
|  | 1 | Woodlands and bushlands | L | 27249995 | 23856031 | 23849933 | 23843530.1 | 23836807.055 | 23829747.8577 | 23822335.7006 | 23814552.9357 | 23806381.0325 | 23797800.5341
|  | 2 | Arable, for food crops (grades 1–3) | A | 14513240 | 14059640 | 13492640 | 12925640 | 12358640 | 11791640 | 11224640 | 10657640 | 10090640 | 9523640
|  | 2 | Arable, for 1st gen energy crops (grades 1–3) | B |  |  | 295725 | 295725 | 295725 | 295725 | 295725 | 295725 | 295725 | 295725
|  | 2 | Grassland, for livestock (grades 3–5) | D | 24300000 | 24244772.7273 | 24189670.9711 | 24134694.4461 | 24079842.8679 | 24025115.9522 | 23970513.416 | 23916034.9764 | 23861680.3515 | 23807449.2598
|  | 2 | Bare and degraded area | C | 7442285 | 10711744.5556 | 14801749.5556 | 18891754.5556 | 19709755.5556 | 20527756.5556 | 21345757.5556 | 22163758.5556 | 22981759.5556 | 23799760.5556
|  | 2 | Indigeneous Forerst | E | 617798 | 617798 | 617798 | 617798 | 617798 | 617798 | 617798 | 617798 | 617798 | 617798
|  | 2 | Mines | F | 243920 | 275672 | 315362 | 355052 | 394742 | 434432 | 474122 | 513812 | 553502 | 593192
|  | 2 | Forest plantation | G | 1333563 | 1333563 | 1333563 | 1333563 | 1333563 | 1333563 | 1333563 | 1333563 | 1333563 | 1333563
|  | 2 | Shrubland and herblands | H | 42270000 | 42270000 | 42270000 | 42270000 | 42270000 | 42270000 | 42270000 | 42270000 | 42270000 | 42270000
|  | 2 | Urban area | I | 2439200 | 2861048 | 3388358 | 3915668 | 4442978 | 4970288 | 5497598 | 6024908 | 6552218 | 7079528
|  | 2 | Waterbobies | J | 680000 | 680000 | 680000 | 680000 | 680000 | 680000 | 680000 | 680000 | 680000 | 680000
|  | 2 | Wetlands | K | 870000 | 870000 | 870000 | 870000 | 870000 | 870000 | 870000 | 870000 | 870000 | 870000
|  | 2 | Woodlands and bushlands | L | 27249995 | 23980535.4444 | 19890530.4444 | 15800525.4444 | 14982524.4444 | 14164523.4444 | 13346522.4444 | 12528521.4444 | 11710520.4444 | 10892519.4444
|  | 3 | Arable, for food crops (grades 1–3) | A | 14513240 | 14059640 | 13492640 | 12925640 | 12358640 | 11791640 | 11224640 | 10657640 | 10090640 | 9523640
|  | 3 | Arable, for 1st gen energy crops (grades 1–3) | B |  |  | 295725 | 1478625 | 1478625 | 1478625 | 1478625 | 1478625 | 1478625 | 1478625
|  | 3 | Grassland, for livestock (grades 3–5) | D | 24300000 | 24300000 | 24004275 | 22821375 | 22821375 | 22821375 | 22821375 | 22821375 | 22821375 | 22821375
|  | 3 | Bare and degraded area | C | 7442285 | 10710472.3333 | 14800477.3333 | 18890482.3333 | 19708483.3333 | 20526484.3333 | 21344485.3333 | 22162486.3333 | 22980487.3333 | 23798488.3333
|  | 3 | Indigeneous Forerst | E | 617798 | 617798 | 617798 | 617798 | 617798 | 617798 | 617798 | 617798 | 617798 | 617798
|  | 3 | Mines | F | 243920 | 275672 | 315362 | 355052 | 394742 | 434432 | 474122 | 513812 | 553502 | 593192
|  | 3 | Forest plantation | G | 1333563 | 1333563 | 1333563 | 1333563 | 1333563 | 1333563 | 1333563 | 1333563 | 1333563 | 1333563
|  | 3 | Shrubland and herblands | H | 42270000 | 42270000 | 42270000 | 42270000 | 42270000 | 42270000 | 42270000 | 42270000 | 42270000 | 42270000
|  | 3 | Urban area | I | 2439200 | 2861048 | 3388358 | 3915668 | 4442978 | 4970288 | 5497598 | 6024908 | 6552218 | 7079528
|  | 3 | Waterbobies | J | 680000 | 680000 | 680000 | 680000 | 680000 | 680000 | 680000 | 680000 | 680000 | 680000
|  | 3 | Wetlands | K | 870000 | 870000 | 870000 | 870000 | 870000 | 870000 | 870000 | 870000 | 870000 | 870000
|  | 3 | Woodlands and bushlands | L | 27249995 | 23981807.6667 | 19891802.6667 | 15801797.6667 | 14983796.6667 | 14165795.6667 | 13347794.6667 | 12529793.6667 | 11711792.6667 | 10893791.6667
|  | 4 | Arable, for food crops (grades 1–3) | A | 14513240 | 14059640 | 13492640 | 12925640 | 12358640 | 11791640 | 11224640 | 10657640 | 10090640 | 9523640
|  | 4 | Arable, for 1st gen energy crops (grades 1–3) | B | 0 | 0 | 295725 | 1478625 | 2957250 | 2957250 | 2957250 | 2957250 | 2957250 | 2957250
|  | 4 | Grassland, for livestock (grades 3–5) | D | 24300000 | 24300000 | 24004275 | 22821375 | 21342750 | 21342750 | 21342750 | 21342750 | 21342750 | 21342750
|  | 4 | Bare and degraded area | C | 7442285 | 10706655.6667 | 14796660.6667 | 18886665.6667 | 19704666.6667 | 20522667.6667 | 21340668.6667 | 22158669.6667 | 22976670.6667 | 23794671.6667
|  | 4 | Indigeneous Forerst | E | 617798 | 617798 | 617798 | 617798 | 617798 | 617798 | 617798 | 617798 | 617798 | 617798
|  | 4 | Mines | F | 243920 | 275672 | 315362 | 355052 | 394742 | 434432 | 474122 | 513812 | 553502 | 593192
|  | 4 | Forest plantation | G | 1333563 | 1333563 | 1333563 | 1333563 | 1333563 | 1333563 | 1333563 | 1333563 | 1333563 | 1333563
|  | 4 | Shrubland and herblands | H | 42270000 | 42270000 | 42270000 | 42270000 | 42270000 | 42270000 | 42270000 | 42270000 | 42270000 | 42270000
|  | 4 | Urban area | I | 2439200 | 2861048 | 3388358 | 3915668 | 4442978 | 4970288 | 5497598 | 6024908 | 6552218 | 7079528
|  | 4 | Waterbobies | J | 680000 | 680000 | 680000 | 680000 | 680000 | 680000 | 680000 | 680000 | 680000 | 680000
|  | 4 | Wetlands | K | 870000 | 870000 | 870000 | 870000 | 870000 | 870000 | 870000 | 870000 | 870000 | 870000
|  | 4 | Woodlands and bushlands | L | 27249995 | 23985624.3333 | 19895619.3333 | 15805614.3333 | 14987613.3333 | 14169612.3333 | 13351611.3333 | 12533610.3333 | 11715609.3333 | 10897608.3333
|  | Livestock number growth rates |  |  | 2010: Trajectory; 2025: % pa
|  | Type | Description |  | 2010: 1; 2015: 2; 2020: 3; 2025: 4; 2030: < The first 8 livestock category are commercial sources and the remain 8 are communal .
| Commercial farm | 1 | Dairy cow |  | 2010: 1.321%; 2015: 1.212%; 2020: 1.07%; 2025: 0.9%; 2030: < This is applied to all related to livestock
|  | 2 | Other Cattle |  | 2010: 0.56%; 2015: 0.37%; 2020: 0.137%; 2025: -0.167%
|  | 3 | Sheep |  | 2010: 0.35%; 2015: 0.35%; 2020: 0.35%; 2025: 0.35%
|  | 4 | Goat |  | 2010: -0.37%; 2015: -0.37%; 2020: -0.37%; 2025: -0.37%
|  | 5 | Horse | bar: 2010 to 2025
|  | 6 | Mules and Asses | bar: 2010 to 2025
|  | 7 | Sween |  | 2010: -0.382%; 2015: -0.382%; 2020: -0.382%; 2025: -0.382%
|  | 8 | Poultry |  | 2010: 1.2%; 2015: 1.2%; 2020: 1.2%; 2025: 1.2%
| Community farm | 11 | Dairy cow |  | 2010: 0.019%; 2015: 0.019%; 2020: 0.019%; 2025: 0.019%
|  | 12 | Other Cattle |  | 2010: 0.2%; 2015: 0.2%; 2020: 0.2%; 2025: 0.2%
|  | 13 | Sheep |  | 2010: 0.89%; 2015: 0.89%; 2020: 0.89%; 2025: 0.89%
|  | 14 | Goat |  | 2010: -3.72%; 2015: -3.72%; 2020: -3.72%; 2025: -3.72%
|  | 15 | Horse | bar: 2010 to 2025
|  | 16 | Mules and Asses | bar: 2010 to 2025
|  | 17 | Sween | bar: 2010 to 2025
|  | 18 | Poultry |  | 2010: -0.1%; 2015: 0.1%; 2020: 0.2%; 2025: 0.25%
|  | Yield growth |  |  | 2010: Trajectory; 2025: % pa
|  | Type | Description |  | 2010: 1; 2015: 2; 2020: 3; 2025: 4
|  | Crop | Food |  | 2010: 1.476%; 2015: 1.6%; 2020: 1.7%; 2025: 1.8%
|  | Crop | First-generation biocrops |  | 2010: 1%; 2015: 1.1%; 2020: 1.2%; 2025: 1.3%
|  | Waste | Wood from managed forests |  | 2010: 30%; 2015: 29.99%; 2020: 30%; 2025: 29.98%
| Commercial farm | Waste | Manure (Dairy cow) | bar: 2010 to 2025
|  | Waste | Manure (Other Cattle) | bar: 2010 to 2025
|  | Waste | Manure (Sheep) | bar: 2010 to 2025
|  | Waste | Manure (Goat) | bar: 2010 to 2025
|  | Waste | Manure (Horse) | bar: 2010 to 2025
|  | Waste | Manure (Mulle and Asses) | bar: 2010 to 2025
|  | Waste | Manure (Swine) | bar: 2010 to 2025
|  | Waste | Manure (poultry) | bar: 2010 to 2025
| Community farm | Waste | Manure (dairy cow) | bar: 2010 to 2025
|  | Waste | Manure (other cattle) | bar: 2010 to 2025
|  | Waste | Manure (sheep ) | bar: 2010 to 2025
|  | Waste | Manure (goat) | bar: 2010 to 2025
|  | Waste | Manure (horse) | bar: 2010 to 2025
|  | Waste | Manure (mulle and asses) | bar: 2010 to 2025
|  | Waste | Manure (swine) | bar: 2010 to 2025
|  | Waste | Manure (Poultry) | bar: 2010 to 2025
| Commercial farm | Animal | Commercial Meat (dairy cow) |  | 2010: 0.05817%; 2015: 0.06817%; 2020: 0.2882%; 2025: 0.5631%
|  | Animal | Commercial Meat (Other cattle) |  | 2010: 0.56%; 2015: 0.06077%; 2020: 0.2815%; 2025: 0.5574%
|  | Animal | Commercial Meat (Sheep) |  | 2010: 0.35%; 2015: 0.3713%; 2020: 0.561%; 2025: 0.7982%
|  | Animal | Commercial Meat (Goat) |  | 2010: -0.37%; 2015: -0.3375%; 2020: -0.07704%; 2025: 0.2485%
|  | Animal | Commercial Meat (Horse) |  | 2010: 0%; 2015: 0.05532%; 2020: 0.2766%; 2025: 0.5532%
|  | Animal | Commercial Meat (Mules and Asses) |  | 2010: 0%; 2015: 0.05532%; 2020: 0.2766%; 2025: 0.5532%
|  | Animal | Commercial Meat(Sween) |  | 2010: -0.382%; 2015: 0.05159%; 2020: 0.2732%; 2025: 0.5503%
|  | Animal | Commercial Meat(Poultry) |  | 2010: 0.06%; 2015: 0.0555%; 2020: 0.2768%; 2025: 0.5533%
|  | Animal | Commercial Milk |  | 2010: 0.3%; 2015: 0.4%; 2020: 0.5%; 2025: 0.6%
|  | Animal | Commercial Eggs |  | 2010: 0%; 2015: 0.1%; 2020: 0.2%; 2025: 0.3%
| Community farm | Animal | Meat (dairy cow) |  | 2010: 0.019%; 2015: 0.05727%; 2020: 0.2783%; 2025: 0.5547%
|  | Animal | Meat (Other cattle) |  | 2010: 0.2%; 2015: 0.06398%; 2020: 0.2844%; 2025: 0.5599%
|  | Animal | Meat (Sheep) |  | 2010: 0.89%; 2015: 0.01872%; 2020: 0.2436%; 2025: 0.5248%
|  | Animal | Communal Meat (Goat) |  | 2010: -3.72%; 2015: 0.05532%; 2020: 0.2766%; 2025: 0.5532%
|  | Animal | Communal Meat (Horse) |  | 2010: 0%; 2015: 0.05532%; 2020: 0.2766%; 2025: 0.5532%
|  | Animal | Communal Meat (Mules and Asses) |  | 2010: 0%; 2015: 0.05532%; 2020: 0.2766%; 2025: 0.5532%
|  | Animal | Communal Meat(Sween) |  | 2010: 0%; 2015: 0.05434%; 2020: 0.2757%; 2025: 0.5524%
|  | Animal | Communal Meat(Poultry) |  | 2010: -0.1%; 2015: 0.05434%; 2020: 0.2757%; 2025: 0.5524%
|  | Animal | Communal Milk |  | 2010: 1.2%; 2015: 1.3%; 2020: 1.4%; 2025: 1.5%
|  | Animal | Communal Eggs |  | 2010: 2.2%; 2015: 2.3%; 2020: 2.4%; 2025: 2.5%
|  | Emissions intensity growth, enteric and manure |  |  | 2010: Trajectory; 2025: % pa (2006–2020); 2030: Trajectory; 2045: % pa (2020–2050)
|  | Type | Description |  |  | 1 | 2 | 3 | 4 | 1 | 2 | 3 | 4
| Commercial farm | ENTERIC(dairy cow) | Enteric fermentation |  |  | -0.003 | -0.004 | -0.005 | -0.006 | -0.007 | -0.008 | -0.009 | -0.01
|  | ENTERIC(Other cattle) | Enteric fermentation |  |  | -0.007 | -0.008 | -0.009 | -0.01 | -0.02 | -0.03 | -0.04 | -0.05
|  | ENTERIC((Sheep) | Enteric fermentation |  |  | -0.009 | -0.01 | -0.02 | -0.03 | -0.04 | -0.05 | -0.06 | -0.07
|  | ENTERIC(Goat) | Enteric fermentation |  |  | -0.002 | -0.003 | -0.004 | -0.005 | -0.006 | -0.007 | -0.007 | -0.008
|  | ENTERIC(Horse) | Enteric fermentation |  |  | -0.0001 | -0.0002 | -0.0003 | -0.0004 | -0.0005 | -0.0006 | -0.0007 | -0.0008
|  | ENTERIC(Mule and Asses) | Enteric fermentation |  |  | -0.0001 | -0.0002 | -0.0003 | -0.0004 | -0.0005 | -0.0006 | -0.0007 | -0.0008
|  | ENTERIC(Sween) | Enteric fermentation |  |  | -0.0001 | -0.0002 | -0.0003 | -0.0004 | -0.0005 | -0.0006 | -0.0007 | -0.0008
| Commercial farm | MANURE(dairy cow) | Manure management |  |  | -0.001 | -0.002 | -0.003 | -0.004 | -0.005 | -0.006 | -0.007 | -0.008
|  | MANURE(Other cattle) | Manure management |  |  | -0.001 | -0.002 | -0.003 | -0.004 | -0.005 | -0.006 | -0.007 | -0.008
|  | MANURE(Sheep) | Manure management |  |  | -0.001 | -0.002 | -0.003 | -0.004 | -0.001 | -0.001 | -0.001 | -0.001
|  | MANURE(Goat) | Manure management |  |  | -0.001 | -0.002 | -0.003 | -0.004 | -0.005 | -0.006 | -0.007 | -0.008
|  | MANURE(Horse) | Manure management |  |  | -0.001 | -0.002 | -0.003 | -0.004 | -0.005 | -0.006 | -0.007 | -0.008
|  | MANURE(Mule and Asses) | Manure management |  |  | -0.001 | -0.002 | -0.003 | -0.004 | -0.005 | -0.006 | -0.007 | -0.008
|  | MANURE(Sween) | Manure management |  |  | -0.001 | -0.002 | -0.003 | -0.004 | -0.005 | -0.006 | -0.007 | -0.008
| Community farm | ENTERIC(dairy cow) | Enteric fermentation |  |  | -0.003 | -0.004 | -0.005 | -0.006 | -0.007 | -0.008 | -0.009 | -0.01
|  | ENTERIC(Other cattle) | Enteric fermentation |  |  | -0.007 | -0.008 | -0.009 | -0.01 | -0.02 | -0.03 | -0.04 | -0.05
|  | ENTERIC((Sheep) | Enteric fermentation |  |  | -0.009 | -0.01 | -0.02 | -0.03 | -0.009 | -0.009 | -0.009 | -0.009
|  | ENTERIC(Goat) | Enteric fermentation |  |  | -0.002 | -0.003 | -0.004 | -0.005 | -0.006 | -0.007 | -0.008 | -0.009
|  | ENTERIC(Horse) | Enteric fermentation |  |  | -0.0001 | -0.0002 | -0.0003 | -0.0004 | -0.0005 | -0.0006 | -0.0007 | -0.0008
|  | ENTERIC(Mule and Asses) | Enteric fermentation |  |  | -0.0001 | -0.0002 | -0.0003 | -0.0004 | -0.0005 | -0.0006 | -0.0007 | -0.0008
|  | ENTERIC(Sween) | Enteric fermentation |  |  | -0.0001 | -0.0002 | -0.0003 | -0.0003 | -0.0004 | -0.0005 | -0.0006 | -0.0007
| Community farm | MANURE(dairy cow) | Manure management |  |  | -0.001 | -0.002 | -0.003 | -0.004 | -0.005 | -0.006 | -0.007 | -0.008
|  | MANURE(Other cattle) | Manure management |  |  | -0.001 | -0.002 | -0.003 | -0.004 | -0.005 | -0.006 | -0.007 | -0.008
|  | MANURE(Sheep) | Manure management |  |  | -0.001 | -0.002 | -0.003 | -0.004 | -0.005 | -0.006 | -0.007 | -0.008
|  | MANURE(Goat) | Manure management |  |  | -0.001 | -0.002 | -0.003 | -0.004 | -0.005 | -0.006 | -0.007 | -0.008
|  | MANURE(Horse) | Manure management |  |  | -0.001 | -0.002 | -0.003 | -0.004 | -0.005 | -0.006 | -0.007 | -0.008
|  | MANURE(Mule and Asses) | Manure management |  |  | -0.001 | -0.002 | -0.003 | -0.004 | -0.005 | -0.006 | -0.007 | -0.008
|  | MANURE(Sween) | Manure management |  |  | -0.001 | -0.002 | -0.003 | -0.004 | -0.005 | -0.006 | -0.007 | -0.008
|  | Total Direct and Indirect emissions growth, soil management |  |  |  | -0.002 -0.0001 -0.0001 -0.0001 -0.001 -0.001 -0.001 -0.001 -0.001 -0.001 -0.001: Trajectory; -0.005 -0.0004 -0.0004 -0.0003 -0.004 -0.004 -0.004 -0.004 -0.004 -0.004 -0.004: % pa (2006–2020); -0.006 -0.0005 -0.0005 -0.0004 -0.005 -0.005 -0.005 -0.005 -0.005 -0.005 -0.005: Trajectory; -0.009 -0.0008 -0.0008 -0.0007 -0.008 -0.008 -0.008 -0.008 -0.008 -0.008 -0.008: % pa (2020–2050)
|  | Type | Description |  |  | 1 | 2 | 3 | 4 | 1 | 2 | 3 | 4
|  | SOIL | Soil management |  |  | -0.0063934 | -0.0073934 | -0.0083934 | -0.0093934 | -0.013934 | -0.026393 | -0.036393 | -0.046393
| Commercial farm | N2O(dairy cow) | Soil management |  |  | -0.0005 | -0.0006 | -0.0007 | -0.0008 | -0.0009 | -0.011 | -0.022 | -0.0005
|  | N2O(Other cattle) | Soil management |  |  | -0.00072 | -0.00082 | -0.00092 | -0.0012 | -0.00172 | -0.00272 | -0.00372 | -0.00472
|  | N2O( Sheep) | Soil management |  |  | -0.016 | -0.026 | -0.036 | -0.046 | -0.056 | -0.066 | -0.076 | -0.086
|  | N2O(Goat) | Soil management |  |  | -0.0001 | -0.0002 | -0.0003 | -0.0004 | -0.0005 | -0.0006 | -0.0007 | -0.0008
|  | N2O(Horse) | Soil management |  |  | -0.0001 | -0.0002 | -0.0003 | -0.0004 | -0.0005 | -0.0006 | -0.0007 | -0.0008
|  | N2O(Mules) | Soil management |  |  | -0.0001 | -0.0002 | -0.0003 | -0.0004 | -0.0005 | -0.0006 | -0.0007 | -0.0008
|  | N2O(Sween) | Soil management |  |  | -0.004 | -0.005 | -0.006 | -0.007 | -0.008 | -0.009 | -0.014 | -0.024
|  | N2O(Poultry) | Soil management |  |  | -0.0001 | -0.0002 | -0.0003 | -0.0004 | -0.0005 | -0.0006 | -0.0007 | -0.0008
| Community farm | N2O(dairy cow) | Soil management |  |  | -0.0005 | -0.0006 | -0.0007 | -0.0008 | -0.0009 | -0.001 | -0.002 | -0.003
|  | N2O(Other cattle) | Soil management |  |  | -0.00072 | -0.00082 | -0.00092 | -0.0012 | -0.0022 | -0.0032 | -0.0042 | -0.0052
|  | N2O( Sheep) | Soil management |  |  | -0.016 | -0.026 | -0.036 | -0.046 | -0.056 | -0.066 | -0.076 | -0.086
|  | N2O(Goat) | Soil management |  |  | -0.0001 | -0.0002 | -0.0003 | -0.0004 | -0.0005 | -0.0006 | -0.0007 | -0.0008
|  | N2O(Horse) | Soil management |  |  | -0.0001 | -0.0002 | -0.0003 | -0.0004 | -0.0005 | -0.0006 | -0.0007 | -0.0008
|  | N2O(Mules) | Soil management |  |  | -0.0001 | -0.0002 | -0.0003 | -0.0004 | -0.0005 | -0.0006 | -0.0007 | -0.0007
|  | N2O(Sween) | Soil management |  |  | -0.004 | -0.005 | -0.006 | -0.007 | -0.008 | -0.009 | -0.01 | -0.01
|  | N2O(Poultry) | Soil management |  |  | -0.0001 | -0.0002 | -0.0003 | -0.0004 | -0.0005 | -0.0006 | -0.0007 | -0.0008
|  | Biomass Burning& Lime-Urea emissions | [11 empty] | Mt CO2e
|  | Trajectory | Description | Notes | 2006 | 2010 | 2015 | 2020 | 2025 | 2030 | 2035 | 2040 | 2045 | 2050
|  | 1 | Total Biomass Burning |  | 2.175 | 1.841 | 1.841 | 1.841 | 1.841 | 1.841 | 1.841 | 1.841 | 1.841 | 1.841
|  | 2 | Total Biomass Burning |  | 6.0279 | 1.841 | 0 | 0 | 0 | 0 | 0 | 0 | 0 | 0
|  |  | Total Biomass Burning |  | 2.175 | 1.841 | 1.841 | 1.841 | 1.841 | 1.841 | 1.841 | 1.841 | 1.841 | 1.841
|  | Straw collection |  |  | 2050: % collected
|  | Trajectory | Description | Notes | 2006 | 2010 | 2015 | 2020 | 2025 | 2030 | 2035 | 2040 | 2045 | 2050
|  | 1 | "Food production" |  | 0% | 0% | 1% | 5% | 10% | 10% | 10% | 10% | 10% | 10%
|  | 2 | "Carrying on" |  | 0% | 0% | 1% | 5% | 10% | 10% | 10% | 10% | 10% | 10%
|  | 3 | "Breakthrough" |  | 0% | 0% | 1% | 5% | 10% | 10% | 10% | 10% | 10% | 10%
|  | 4 | "Biomass" |  | 0% | 0% | 1% | 5% | 10% | 10% | 10% | 10% | 10% | 10%
|  | Manure collection |  |  | 2050: % collected of manure deposited as slurry
|  | Trajectory | Description | Notes | 2006 | 2010 | 2015 | 2020 | 2025 | 2030 | 2035 | 2040 | 2045 | 2050
|  | 1 | "Food production" |  | 0% | 0% | 0% | 1% | 5% | 5% | 5% | 5% | 5% | 5%
|  | 2 | "Carrying on" |  | 0% | 0% | 0% | 1% | 5% | 5% | 5% | 5% | 5% | 5%
|  | 3 | "Breakthrough" |  | 0% | 0% | 0% | 1% | 5% | 5% | 5% | 5% | 5% | 5%
|  | 4 | "Biomass" |  | 0% | 0% | 0% | 1% | 5% | 5% | 5% | 5% | 5% | 5%
|  | Forestry arisings collection, Forest plantation |  |  | 2050: % collected
|  | Trajectory | Description | Notes | 2006 | 2010 | 2015 | 2020 | 2025 | 2030 | 2035 | 2040 | 2045 | 2050
|  | 1 | "Food production" | bar: 2006 to 2050
|  | 2 | "Carrying on" | [11 empty] | 0% | bar: 2006 to 2050
|  | 3 | "Breakthrough" | bar: 2006 to 2050
|  | 4 | "Biomass" | bar: 2006 to 2050
|  | Total forestry arisings, woodland forest |  |  | 2050: M odt
|  | Trajectory | Description | Notes | 2006 | 2010 | 2015 | 2020 | 2025 | 2030 | 2035 | 2040 | 2045 | 2050
|  | 1 | "Food production" |  | 0 | 0 | 0 | 0 | 0 | 0 | 0 | 0 | 0 | 0
|  | 2 | "Carrying on" |  | 0 | 0 | 0 | 0 | 0 | 0 | 0 | 0 | 0 | 0
|  | 3 | "Breakthrough" |  | 0 | 0 | 0 | 0 | 0 | 0 | 0 | 0 | 0 | 0
|  | 4 | "Biomass" |  | 4.5 | 6.7 | 6.0563 | 5.4744 | 4.9484 | 4.473 | 4.0432 | 3.6547 | 3.3036 | 2.9862
Fixed assumptions
|  | Livestock numbers, base year |  |  | 2006: Thousand head
|  | Type | Description |  | 2006: 2006
| Commercial farm | 1 | Dairy cow |  | 2006: 800
|  | 2 | Other Cattle |  | 2006: 7210
|  | 3 | Sheep |  | 2006: 21450
|  | 4 | Goat |  | 2006: 2181
|  | 5 | Horse |  | 2006: 280
|  | 6 | Mules and Asses |  | 2006: 14.05
|  | 7 | Swine |  | 2006: 1651
|  | 8 | Poultry |  | 2006: 125840
| Community farm | 11 | Dairy cow |  | 2006: 533
|  | 12 | Other Cattle |  | 2006: 5340
|  | 13 | Sheep |  | 2006: 8116
|  | 14 | Goat |  | 2006: 5608
|  | 15 | Horse |  | 2006: 32
|  | 16 | Mules and Asses |  | 2006: 2
|  | 17 | Sween |  | 2006: 551
|  | 18 | Poultry |  | 2006: 31460
Yields, base year
|  | Type | Description | Units | 2006: 2006
|  | Crop | Food | odt / ha | 2006: 9.7
|  | Crop | First-generation biocrops | odt / ha | 2006: 2.8
|  | Waste | Wood from managed forests | odt / ha | 2006: 1.72
| Commercial farm | Waste | Manure (Dairy cow) | odt / head | bar: 2006
|  | Waste | Manure (Other Cattle) | odt / head | bar: 2006
|  | Waste | Manure (Sheep) | odt / head | bar: 2006
|  | Waste | Manure (Goat) | odt / head | bar: 2006
|  | Waste | Manure (Horse) | odt / head | bar: 2006
|  | Waste | Manure (Mulle and Asses) | odt / head | bar: 2006
|  | Waste | Manure (Swine) | odt / head | bar: 2006
|  | Waste | Manure (poultry) | odt / head | bar: 2006
| Community farm | Waste | Manure (dairy cow) | odt / head | bar: 2006
|  | Waste | Manure (other cattle) | odt / head | bar: 2006
|  | Waste | Manure (sheep ) | odt / head | bar: 2006
|  | Waste | Manure (goat) | odt / head | bar: 2006
|  | Waste | Manure (horse) | odt / head | bar: 2006
|  | Waste | Manure (mulle and asses) | odt / head | bar: 2006
|  | Waste | Manure (swine) | odt / head | bar: 2006
|  | Waste | Manure (Poultry) | odt / head | bar: 2006
| Commercial farm | Animal | Meat (Dairy cow) | kg / head | 2006: 590
|  | Animal | Meat (Other cattle) | kg / bird | 2006: 335
|  | Animal | Meat (Sheep) | kg / bird | 2006: 29
|  | Animal | Meat (Goat) | kg / bird | 2006: 26
|  | Animal | Meat (Horse) | kg / bird | 2006: 595
|  | Animal | Meat (Mules and Asses) | kg / bird | 2006: 250
|  | Animal | Meat(Sween) | kg / bird | 2006: 9
|  | Animal | Poultry | kg / bird | bar: 2006
|  | Animal | Milk | Litres/cow | 2006: 6015
|  | Animal | eggs/Chicken | Eggs/Chicken | 2006: 280
| Community farm | Animal | Meat (dairy cow) | kg / head | 2006: 590
|  | Animal | Meat (Other cattle) | kg / bird | 2006: 152
|  | Animal | Meat (Sheep) | kg / bird | 2006: 23
|  | Animal | Meat (Goat) | kg / bird | 2006: 21
|  | Animal | Meat (Horse) | kg / bird | 2006: 595
|  | Animal | Meat (Mules and Asses) | kg / bird | 2006: 250
|  | Animal | Meat(Sween) | kg / bird | 2006: 7
|  | Animal | Meat(Poultry) | kg / bird | 2006: 1.27
|  | Animal | Milk | Litres/cow | 2006: 6015
|  | Animal | eggs/Chicken | Eggs/Chicken | 2006: 200
Emissions intensities, enteric and manure, base year
|  | Type | Description | Units | 2006: 2006
| Commercial farm | CH4(Dairy Cow) | Enteric fermentation | kg CO2e / head | 2006: 2830.9597
|  | CH4(Other Cattle) | Enteric fermentation | kg CO2e / head | 2006: 1717.7178
|  | CH4(Sheep) | Enteric fermentation | kg CO2e / head | 2006: 140.374
|  | CH4(Goats) | Enteric fermentation | kg CO2e / head | 2006: 118.8671
|  | CH4(Horse) | Enteric fermentation | kg CO2e / head | 2006: 285.1271
|  | CH4(Mule and Asses) | Enteric fermentation | kg CO2e / head | 2006: 16071.0044
|  | CH4(Swine) | Enteric fermentation | kg CO2e / head | 2006: 10.5106
| Community farm | CH4(Dairy Cow) | Manure management | kg CO2e / otd slurry | 2006: 799.5511
|  | CH4(Other Cattle) | Manure management | kg CO2e / otd slurry | 2006: 1.1558
|  | CH4(Sheep) | Manure management | kg CO2e / otd slurry | 2006: 0
|  | CH4(Goat) | Manure management | kg CO2e / otd slurry | 2006: 0
|  | CH4(Horse) | Manure management | kg CO2e / otd slurry | 2006: 0
|  | CH4(Mules and Asses) | Manure management | kg CO2e / otd slurry | 2006: 0
|  | CH4(Swine) | Manure management | kg CO2e / otd slurry | 2006: 527.7488
|  | CH4(Poultry) | Manure management | kg CO2e / otd slurry | 2006: 0.0079943
| Commercial farm | CH4(Dairy cow) | Enteric fermentation | kg CO2e / head | 2006: 2335.5417
|  | CH4(Other Cattle) | Enteric fermentation | kg CO2e / head | 2006: 945.2693
|  | CH4(Sheep) | Enteric fermentation | kg CO2e / head | 2006: 137.2186
|  | CH4(Goats) | Enteric fermentation | kg CO2e / head | 2006: 118.8731
|  | CH4(Horse) | Enteric fermentation | kg CO2e / head | 2006: 403.21
|  | CH4(Mule and Asses) | Enteric fermentation | kg CO2e / head | 2006: 45.5329
|  | CH4(Swine) | Enteric fermentation | kg CO2e / head | 2006: 6.4505
| Community farm | CH4b(Dairy Cow) | Manure management | kg CO2e / otd slurry | 2006: 15.5942
|  | CH4(Other Cattle) | Manure management | kg CO2e / otd slurry | 2006: 0.02055
|  | CH4(Sheep) | Manure management | kg CO2e / otd slurry | 2006: 20.2094
|  | CH4(Goat) | Manure management | kg CO2e / otd slurry | 2006: 0
|  | CH4(Horse) | Manure management | kg CO2e / otd slurry | 2006: 0
|  | CH4(Mules and Asses) | Manure management | kg CO2e / otd slurry | 2006: 0.22
|  | CH4(Swine) | Manure management | kg CO2e / otd slurry | 2006: 46.2696
|  | CH4(poultry) | Manure management | kg CO2e / otd slurry | 2006: 0.01079
Total Direct and Indirect emissions soil, base year
|  | Type | Description | Units | 2006: 2006
|  | N2O | Direct Soil emissions | Mt CO2e | 2006: 16.78
| Commercial farm | N2O(Dairy cow) | Soil emissions | Mt CO2e | 2006: 0.14731
|  | N2O(Other cattle) | Soil emissions | Mt CO2e | 2006: 0.095424
|  | N2O(Sheep) | Soil emissions | Mt CO2e | 2006: 0.071795
|  | N2O(Goat) | Soil emissions | Mt CO2e | 2006: 0.001211
|  | N2O(Horse) | Soil emissions | Mt CO2e | 2006: 0.000214
|  | N2O(Mules and Asses) | Soil emissions | Mt CO2e | 2006: 0
|  | N2O(Sween) | Soil emissions | Mt CO2e | 2006: 0
|  | N2O(Poultry) | Soil emissions | Mt CO2e | 2006: 0.15652
| Community farm | N2O(Dairy cow) | Soil emissions | Mt CO2e | 2006: 0
|  | N2O(Other cattle) | Soil emissions | Mt CO2e | 2006: 0.063616
|  | N2O(Sheep) | Soil emissions | Mt CO2e | 2006: 0.014705
|  | N2O(Goat) | Soil emissions | Mt CO2e | 2006: 0.3114
|  | N2O(Horse) | Soil emissions | Mt CO2e | 2006: 0.000225
|  | N2O(Mules and Asses) | Soil emissions | Mt CO2e | 2006: 0
|  | N2O(Sween) | Soil emissions | Mt CO2e | 2006: 0
|  | N2O(Poultry) | Soil emissions | Mt CO2e | 2006: 0.1548
|  | LULUCF effective emissions factors |  |  | 2006: Mt CO2e / km^2
|  | GHG | Description | Notes | 2006: 2006; 2010: Reference Land Use Data in 2000
|  | 5B | Cropland |  | 2006: -6.0581e-07; 2010: 12760000
|  | 5C | Grassland |  | 2006: 0; 2010: 24300000
|  | 5D | Bare and degraded land |  | 2006: 0; 2010: 5450000
|  | 5E | Indigenous Forest |  | 2006: -4.0868e-07; 2010: 520000
|  | 5F | Mines |  | 2006: 0; 2010: 200000
|  | 5G | Forest Plantation |  | 2006: 0; 2010: 1720000
|  | 5H | Shrubland and herblands |  | 2006: 0; 2010: 42270000
|  | 5I | Urban Area |  | 2006: 0; 2010: 1850000
|  | 5J | Waterbodies |  | 2006: 0; 2010: 680000
|  | 5K | Wetlands |  | 2006: 2.1839e-07; 2010: 870000
|  | 5L | Woodlands and bushlands |  | 2006: -4.0868e-07; 2010: 31340000
|  | Calorific values, base year |  |  | 2006: PJ / million odt
|  | Type | Description | Notes | 2006: 2006
|  | 1 | Grain / beet crops |  | 2006: 5.3
|  | 2 | First-generation biocrops |  | 2006: 16.7
|  | 3 | Straw |  | 2006: 15
|  | 4 | Wood |  | 2006: 18.6
|  | 5 | Manure |  | 2006: 18.6
Manure, fraction deposited as slurry
|  | Type | Description | Notes | 2006: 2006
| Commercial farm | Manure(Dairy cow) | Fraction deposited as slurry |  | 2006: 0.115
|  | Manure(other cattle) | Fraction deposited as slurry |  | 2006: 0.3
|  | Manure(Sheep) | Fraction deposited as slurry |  | 2006: 0.02
|  | Manure(Goats) | Fraction deposited as slurry |  | 2006: 0.02
|  | Manure(Horse) | Fraction deposited as slurry |  | 2006: 0
|  | Manure(Mule and Asses) | Fraction deposited as slurry |  | 2006: 0
|  | Manure(Sween) | Fraction deposited as slurry | bar: 2006
|  | Manure(Poultry) | Fraction deposited as slurry | bar: 2006
| Community farm | Manure(Dairy cow) | Fraction deposited as slurry |  | 2006: 0.1
|  | Manure(other cattle) | Fraction deposited as slurry |  | 2006: 0.1
|  | Manure(Sheep) | Fraction deposited as slurry |  | 2006: 0.05
|  | Manure(Goats) | Fraction deposited as slurry |  | 2006: 0.05
|  | Manure(Horse) | Fraction deposited as slurry |  | 2006: 0
|  | Manure(Mule and Asses) | Fraction deposited as slurry |  | 2006: 0
|  | Manure(Sween) | Fraction deposited as slurry | bar: 2006
|  | Manure(Poultry) | Fraction deposited as slurry | bar: 2006
|  | Forests, exisiting, change per year |  |  | 2006: km^2
|  | Type | Description | Notes | 2006: 2006
|  | Forests | Change in existing forests |  | 2006: 11.28
Conversion efficiency, first-generation biocrop to biofuel | bar: 2006
|  | Fuel | Description | Notes | 2006: 2006
|  | V.04 | Liquid hydrocarbons |  | 2006: 0.2; 2010: <- Is this cell redundant?
Energy use, total by area | bar: 2006
|  | Fuel | Description | Notes | 2006: 2006
|  | Livestock | Livestock |  | 2006: 49.26
|  | Horticulture | Horticulture |  | 2006: 14.077
|  | Arable | Arable |  | 2006: 7.0385
Energy use, breakdown by fuel | bar: 2006
|  | Fuel | Description | Notes | 2006: 2006
|  | V.01 | Electricity (delivered to end user) |  | 2006: 0.295
|  | V.03 | Solid hydrocarbons |  | 2006: 0.0075
|  | V.04 | Liquid hydrocarbons |  | 2006: 0.6975
|  | V.05 | Gaseous hydrocarbons |  | 2006: 0
100%
|  | PM10 emission factors |  |  | 2050: Kte/PJ
|  | Code | Module | Vector | 2006 | 2010 | 2015 | 2020 | 2025 | 2030 | 2035 | 2040 | 2045 | 2050
|  | VI.a | Agriculture and land use | Solid hydrocarbons | 0.02675 | 0.02675 | 0.02675 | 0.02675 | 0.02675 | 0.02675 | 0.02675 | 0.02675 | 0.02675 | 0.02675
|  | VI.a | Agriculture and land use | Liquid hydrocarbons | 0.02025 | 0.02025 | 0.02025 | 0.02025 | 0.02025 | 0.02025 | 0.02025 | 0.02025 | 0.02025 | 0.02025
|  | VI.a | Agriculture and land use | Gaseous hydrocarbons | 0.015583 | 0.015583 | 0.015583 | 0.015583 | 0.015583 | 0.015583 | 0.015583 | 0.015583 | 0.015583 | 0.015583
|  | NOX emission factors |  |  | 2050: Kte/PJ
|  | Code | Module | Vector | 2006 | 2010 | 2015 | 2020 | 2025 | 2030 | 2035 | 2040 | 2045 | 2050
|  | VI.a | Agriculture and land use | Solid hydrocarbons | 5.8333e-06 | 5.8333e-06 | 5.8333e-06 | 5.8333e-06 | 5.8333e-06 | 5.8333e-06 | 5.8333e-06 | 5.8333e-06 | 5.8333e-06 | 5.8333e-06
|  | VI.a | Agriculture and land use | Liquid hydrocarbons | 1.75e-05 | 1.75e-05 | 1.75e-05 | 1.75e-05 | 1.75e-05 | 1.75e-05 | 1.75e-05 | 1.75e-05 | 1.75e-05 | 1.75e-05
|  | VI.a | Agriculture and land use | Gaseous hydrocarbons | 5.5556e-06 | 5.5556e-06 | 5.5556e-06 | 5.5556e-06 | 5.5556e-06 | 5.5556e-06 | 5.5556e-06 | 5.5556e-06 | 5.5556e-06 | 5.5556e-06
|  | SO2 emission factors |  |  | 2050: Kte/PJ
|  | Code | Module | Vector | 2006 | 2010 | 2015 | 2020 | 2025 | 2030 | 2035 | 2040 | 2045 | 2050
|  | VI.a | Agriculture and land use | Solid hydrocarbons | 0.00012056 | 0.00012056 | 0.00012056 | 0.00012056 | 0.00012056 | 0.00012056 | 0.00012056 | 0.00012056 | 0.00012056 | 0.00012056
|  | VI.a | Agriculture and land use | Liquid hydrocarbons | 5.1667e-05 | 5.1667e-05 | 5.1667e-05 | 5.1667e-05 | 5.1667e-05 | 5.1667e-05 | 5.1667e-05 | 5.1667e-05 | 5.1667e-05 | 5.1667e-05
|  | VI.a | Agriculture and land use | Gaseous hydrocarbons | 8.6111e-06 | 8.6111e-06 | 8.6111e-06 | 8.6111e-06 | 8.6111e-06 | 8.6111e-06 | 8.6111e-06 | 8.6111e-06 | 8.6111e-06 | 8.6111e-06
|  | NMVOC emission factors |  |  | 2050: Kte/PJ
|  | Code | Module | Vector | 2006 | 2010 | 2015 | 2020 | 2025 | 2030 | 2035 | 2040 | 2045 | 2050
|  | VI.a | Agriculture and land use | Solid hydrocarbons | 0.026861 | 0.026861 | 0.026861 | 0.026861 | 0.026861 | 0.026861 | 0.026861 | 0.026861 | 0.026861 | 0.026861
|  | VI.a | Agriculture and land use | Liquid hydrocarbons | 0.020278 | 0.020278 | 0.020278 | 0.020278 | 0.020278 | 0.020278 | 0.020278 | 0.020278 | 0.020278 | 0.020278
|  | VI.a | Agriculture and land use | Gaseous hydrocarbons | 0.015611 | 0.015611 | 0.015611 | 0.015611 | 0.015611 | 0.015611 | 0.015611 | 0.015611 | 0.015611 | 0.015611
Derived assumptions
LAND USE AND LIVESTOCK NUMBERS
|  | Land use |  |  | 2050: km^2
|  | Type | Description | Notes | 2006 | 2010 | 2015 | 2020 | 2025 | 2030 | 2035 | 2040 | 2045 | 2050
|  | A | Arable, for food crops (grades 1–3) |  | 14513240 | 14059640 | 13492640 | 12925640 | 12358640 | 11791640 | 11224640 | 10657640 | 10090640 | 9523640
|  | B | Arable, for 1st gen energy crops (grades 1–3) |  | 0 | 7317.6 | 7098.072 | 6885.1298 | 6678.5759 | 6478.2187 | 6283.8721 | 6095.3559 | 5912.4953 | 5735.1204 | 0
|  | D | Grassland, for livestock and fallow (grades 3–5) |  | 24308000 | 24308000 | 24308000 | 24308000 | 24308000 | 24308000 | 24308000 | 24308000 | 24308000 | 24308000
|  | C | Bare and degraded area |  | 7442285 | 10714289 | 14804294 | 18894299 | 19712300 | 20530301 | 21348302 | 22166303 | 22984304 | 23802305
|  | E | Indigeneous Forerst |  | 617798 | 617798 | 617798 | 617798 | 617798 | 617798 | 617798 | 617798 | 617798 | 617798
|  | F | Mines |  | 243920 | 236602.4 | 229504.328 | 222619.1982 | 215940.6222 | 209462.4035 | 203178.5314 | 197083.1755 | 191170.6802 | 185435.5598
|  | G | Forest plantation |  | 1333563 | 1333563 | 1333563 | 1333563 | 1333563 | 1333563 | 1333563 | 1333563 | 1333563 | 1333563
|  | H | Shrubland and herblands |  | 42270000 | 42270000 | 42270000 | 42270000 | 42270000 | 42270000 | 42270000 | 42270000 | 42270000 | 42270000
|  | I | Urban area |  | 2439200 | 2561160 | 2689218 | 2823678.9 | 2964862.845 | 3113105.9873 | 3268761.2866 | 3432199.3509 | 3603809.3185 | 3783999.7844
|  | J | Waterbobies |  | 680000 | 680000 | 680000 | 680000 | 680000 | 680000 | 680000 | 680000 | 680000 | 680000
|  | K | Wetlands |  | 870000 | 870000 | 870000 | 870000 | 870000 | 870000 | 870000 | 870000 | 870000 | 870000
|  | L | Woodlands and bushlands |  | 27249995 | 23856031 | 23849933 | 23843530.1 | 23836807.055 | 23829747.8577 | 23822335.7006 | 23814552.9357 | 23806381.0325 | 23797800.5341
[5 empty] | 121968001 | 121514401 | 125152048.4 | 128796013.328 | 129174590.0982 | 129560096.4672 | 129952862.3908 | 130353234.8181 | 130761578.5264 | 131178276.9987
|  | Livestock numbers |  |  | 2050: Thousand head
|  | Type | Description | Notes | 2006 | 2010 | 2015 | 2020 | 2025 | 2030 | 2035 | 2040 | 2045 | 2050
| Commercial farm | 1 | Dairy cow | 0.013208 | 800 | 843.1104 | 854.2462 | 961.3256 | 1026.5109 | 1096.1163 | 1170.4414 | 1249.8064 | 1334.5529 | 1425.0458
|  | 2 | Other Cattle | 0.0056 | 7210 | 7372.8657 | 7414.1538 | 7796.3077 | 8017.0629 | 8244.069 | 8477.5028 | 8717.5463 | 8964.3868 | 9218.2166
|  | 3 | Sheep | 0.0035 | 21450 | 21751.8803 | 21828.0118 | 22525.2994 | 22922.2612 | 23326.2185 | 23737.2949 | 24155.6155 | 24581.3082 | 25014.5029
|  | 4 | Goat | -0.0037 | 2181 | 2148.8999 | 2140.949 | 2070.7015 | 2032.6759 | 1995.3487 | 1958.7069 | 1922.7379 | 1887.4295 | 1852.7695
|  | 5 | Horse | 0 | 280 | 280 | 280 | 280 | 280 | 280 | 280 | 280 | 280 | 280
|  | 6 | Mules and Asses | 0 | 14.05 | 14.05 | 14.05 | 14.05 | 14.05 | 14.05 | 14.05 | 14.05 | 14.05 | 14.05
|  | 7 | Sween | -0.00382 | 1651 | 1625.9169 | 1619.7059 | 1564.8637 | 1535.2023 | 1506.1031 | 1477.5555 | 1449.549 | 1422.0733 | 1395.1184
|  | 3 | Poultry | 0.00019 | 125840 | 125935.6657 | 125959.5934 | 126175.1481 | 126295.0601 | 126415.086 | 126535.2259 | 126655.4801 | 126775.8485 | 126896.3314
| Community farm | 1 | Dairy cow | 0.002 | 533 | 537.2768 | 538.3514 | 548.1196 | 553.6227 | 559.1812 | 564.7954 | 570.466 | 576.1935 | 581.9785
|  | 2 | Other Cattle | 0.0089 | 5340 | 5532.657 | 5581.8976 | 6045.2597 | 6319.1051 | 6605.3553 | 6904.5725 | 7217.344 | 7544.2838 | 7886.0337
|  | 3 | Sheep | -0.0372 | 8116 | 6974.071 | 6714.6356 | 4773.6127 | 3949.3679 | 3267.4428 | 2703.2637 | 2236.4995 | 1850.3301 | 1530.8394
|  | 4 | Goat | 0 | 5608 | 5608 | 5608 | 5608 | 5608 | 5608 | 5608 | 5608 | 5608 | 5608
|  | 5 | Horse | 0 | 32 | 32 | 32 | 32 | 32 | 32 | 32 | 32 | 32 | 32
|  | 6 | Mules and Asses | 0 | 2 | 2 | 2 | 2 | 2 | 2 | 2 | 2 | 2 | 2
|  | 7 | Sween | -0.001 | 551 | 548.7993 | 548.2505 | 543.3359 | 540.6247 | 537.927 | 535.2427 | 532.5718 | 529.9143 | 527.27
|  | 8 | Poultry | -0.001 | 31460 | 31334.3486 | 31303.0143 | 31022.4114 | 30867.6093 | 30713.5796 | 30560.3185 | 30407.8223 | 30256.0869 | 30105.1087
YIELDS
[5 empty] | 8010 | 8215.9761 | 8268.3999 | 8757.6333 | 9043.5739 | 9340.1853 | 9647.9442 | 9967.3527 | 10298.9397 | 10643.2625
|  | Yield intensities |  |  | Thousand head 2050: Various units (output per unit of productive capacity)
|  | Type | Description | Growth pa | 2006 | 2010 | 2015 | 2020 | 2025 | 2030 | 2035 | 2040 | 2045 | 2050
|  | Crop | Food | 1.476% | 9.7 | 10.2853 | 11.0668 | 11.9077 | 12.8125 | 13.7861 | 14.8336 | 15.9608 | 17.1735 | 18.4785
|  | Crop | First-generation biocrops | 1% | 2.8 | 2.9137 | 3.0623 | 3.2185 | 3.3827 | 3.5553 | 3.7366 | 3.9272 | 4.1275 | 4.3381
|  | Waste | Wood from managed forests | 0% | 1.72 | 1.72 | 1.72 | 1.72 | 1.72 | 1.72 | 1.72 | 1.72 | 1.72 | 1.72
| Commercoial farm | Waste | Manure (Dairy cow) | 0% | bar: 2006 to 2050
|  | Waste | Manure (Other Cattle) | 0% | bar: 2006 to 2050
|  | Waste | Manure (Sheep) | 0% | bar: 2006 to 2050
|  | Waste | Manure (Goat) | 0% | bar: 2006 to 2050
|  | Waste | Manure (Horse) | 0% | 0 | 0 | 0 | 0 | 0 | 0 | 0 | 0 | 0 | 0
|  | Waste | Manure (Mulle and Asses) | 0% | bar: 2006 to 2050
|  | Waste | Manure (Swine) | 0% | bar: 2006 to 2050
|  | Waste | Manure (poultry) | 0% | bar: 2006 to 2050
| Community farm | Waste | Manure (Dairy cow) | 0% | bar: 2006 to 2050
|  | Waste | Manure (other cattle) | 0% | bar: 2006 to 2050
|  | Waste | Manure (sheep ) | 0% | bar: 2006 to 2050
|  | Waste | Manure (goat) | 0% | bar: 2006 to 2050
|  | Waste | Manure (horse) | 0% | bar: 2006 to 2050
|  | Waste | Manure (mulle and asses) | 0% | bar: 2006 to 2050
|  | Waste | Manure (swine) | 0% | bar: 2006 to 2050
|  | Waste | Manure (Poultry) | 0.05817% | 1 | 1.0023 | 1.0052 | 1.0082 | 1.0111 | 1.0141 | 1.017 | 1.02 | 1.0229 | 1.0259
| Commercial farm | Animal | Dairy cow | 0.56% | 590 | 603.3274 | 620.4109 | 637.978 | 656.0426 | 674.6187 | 693.7208 | 713.3637 | 733.5629 | 754.334
|  | Animal | Cattle | 0.35% | 335 | 339.7147 | 345.7014 | 351.7937 | 357.9934 | 364.3022 | 370.7223 | 377.2555 | 383.9039 | 390.6694
|  | Animal | Sheep | 0% | 29 | 29 | 29 | 29 | 29 | 29 | 29 | 29 | 29 | 29
|  | Animal | Goat | 0% | 26 | 26 | 26 | 26 | 26 | 26 | 26 | 26 | 26 | 26
|  | Animal | Horse | -0.382% | 595 | 585.9604 | 574.8537 | 563.9576 | 553.268 | 542.781 | 532.4927 | 522.3995 | 512.4977 | 502.7834
|  | Animal | Mules | 0.06% | 250 | 250.6005 | 251.3532 | 252.1082 | 252.8654 | 253.6249 | 254.3867 | 255.1508 | 255.9172 | 256.6859
|  | Animal | Sween | 0.3% | 9 | 9.1085 | 9.2459 | 9.3855 | 9.5271 | 9.6709 | 9.8168 | 9.9649 | 10.1153 | 10.2679
|  | Animal | Poultry | 0% | bar: 2006 to 2050
|  | Animal | Milk | 0.019% | 6015 | 6019.5727 | 6025.2935 | 6031.0197 | 6036.7513 | 6042.4884 | 6048.231 | 6053.979 | 6059.7324 | 6065.4914
|  | Animal | Eggs | 0.2% | 280 | 282.2467 | 285.0805 | 287.9427 | 290.8337 | 293.7537 | 296.703 | 299.6819 | 302.6908 | 305.7298
| Community farm | Animal | Dairy cow | 0.89% | 590 | 611.2861 | 638.9768 | 667.922 | 698.1783 | 729.8052 | 762.8648 | 797.4219 | 833.5445 | 871.3033
|  | Animal | Other cattle | -3.72% | 152 | 130.6135 | 108.0608 | 89.4023 | 73.9655 | 61.1941 | 50.6279 | 41.8861 | 34.6538 | 28.6702
|  | Animal | Sheep | 0% | 23 | 23 | 23 | 23 | 23 | 23 | 23 | 23 | 23 | 23
|  | Animal | Goat | 0% | 21 | 21 | 21 | 21 | 21 | 21 | 21 | 21 | 21 | 21
|  | Animal | Horse | 0% | 595 | 595 | 595 | 595 | 595 | 595 | 595 | 595 | 595 | 595
|  | Animal | Mules | -0.1% | 250 | 249.0015 | 247.759 | 246.5227 | 245.2925 | 244.0685 | 242.8506 | 241.6388 | 240.433 | 239.2332
|  | Animal | Sween | 1.2% | 7 | 7.3421 | 7.7933 | 8.2723 | 8.7807 | 9.3203 | 9.8931 | 10.5011 | 11.1465 | 11.8315
|  | Animal | Poultry | 2.2% | 1.27 | 1.3855 | 1.5448 | 1.7223 | 1.9203 | 2.141 | 2.3871 | 2.6615 | 2.9675 | 3.3086
|  | Animal | Milk | 0% | 6015 | 6015 | 6015 | 6015 | 6015 | 6015 | 6015 | 6015 | 6015 | 6015
|  | Animal | Eggs | 0% | 200 | 200 | 200 | 200 | 200 | 200 | 200 | 200 | 200 | 200
EMISSIONS
|  | Emissions intensities growth, enteric and manure |  |  | 2050: kg CO2e / unit
|  | Type | Description |  | 2006 | 2010 | 2015 | 2020 | 2025 | 2030 | 2035 | 2040 | 2045 | 2050
| Commercial farm | CH4(dairy Cow) | Enteric fermentation |  | -0.3% | -0.3% | -0.3% | -0.7% | -0.7% | -0.7% | -0.7% | -0.7% | -0.7% | -0.7%
|  | CH4(Other cattle) | Enteric fermentation |  | -0.7% | -0.7% | -0.7% | -2% | -2% | -2% | -2% | -2% | -2% | -2%
|  | CH4(Sheep) | Enteric fermentation |  | -0.9% | -0.9% | -0.9% | -4% | -4% | -4% | -4% | -4% | -4% | -4%
|  | CH4(Goat) | Enteric fermentation |  | -0.2% | -0.2% | -0.2% | -0.6% | -0.6% | -0.6% | -0.6% | -0.6% | -0.6% | -0.6%
|  | CH4(Horse) | Enteric fermentation |  | -0.01% | -0.01% | -0.01% | -0.05% | -0.05% | -0.05% | -0.05% | -0.05% | -0.05% | -0.05%
|  | CH4(Mule) | Enteric fermentation |  | -0.01% | -0.01% | -0.01% | -0.05% | -0.05% | -0.05% | -0.05% | -0.05% | -0.05% | -0.05%
|  | CH4(Sween) | Enteric fermentation |  | -0.01% | -0.01% | -0.01% | -0.05% | -0.05% | -0.05% | -0.05% | -0.05% | -0.05% | -0.05%
| Commercial farm | CH4(dairy Cow) | Manure management |  | -0.1% | -0.1% | -0.1% | -0.5% | -0.5% | -0.5% | -0.5% | -0.5% | -0.5% | -0.5%
|  | CH4(Other Cattle) | Manure management |  | -0.1% | -0.1% | -0.1% | -0.5% | -0.5% | -0.5% | -0.5% | -0.5% | -0.5% | -0.5%
|  | CH4(Sheep) | Manure management |  | -0.1% | -0.1% | -0.1% | -0.1% | -0.1% | -0.1% | -0.1% | -0.1% | -0.1% | -0.1%
|  | CH4(Goat) | Manure management |  | -0.1% | -0.1% | -0.1% | -0.5% | -0.5% | -0.5% | -0.5% | -0.5% | -0.5% | -0.5%
|  | CH4(Horse) | Manure management |  | -0.1% | -0.1% | -0.1% | -0.5% | -0.5% | -0.5% | -0.5% | -0.5% | -0.5% | -0.5%
|  | CH4(Mule and Asses) | Manure management |  | -0.1% | -0.1% | -0.1% | -0.5% | -0.5% | -0.5% | -0.5% | -0.5% | -0.5% | -0.5%
|  | CH4(Sween) | Manure management |  | -0.1% | -0.1% | -0.1% | -0.5% | -0.5% | -0.5% | -0.5% | -0.5% | -0.5% | -0.5%
|  | CH4(Poultry) | Manure management |  | -0.3% | -0.3% | -0.3% | -0.3% | -0.3% | -0.3% | -0.3% | -0.3% | -0.3% | -0.3%
| Community farm | CH4(dairy cow) | Enteric fermentation |  | -0.3% | -0.3% | -0.3% | -0.7% | -0.7% | -0.7% | -0.7% | -0.7% | -0.7% | -0.7%
|  | CH4(other cattle) | Enteric fermentation |  | -0.3% | -0.3% | -0.3% | -0.7% | -0.7% | -0.7% | -0.7% | -0.7% | -0.7% | -0.7%
|  | CH4(goat) | Enteric fermentation |  | -0.7% | -0.7% | -0.7% | -2% | -2% | -2% | -2% | -2% | -2% | -2%
|  | CH4(horse) | Enteric fermentation |  | -0.9% | -0.9% | -0.9% | -0.9% | -0.9% | -0.9% | -0.9% | -0.9% | -0.9% | -0.9%
|  | CH4(mule) | Enteric fermentation |  | -0.2% | -0.2% | -0.2% | -0.6% | -0.6% | -0.6% | -0.6% | -0.6% | -0.6% | -0.6%
|  | CH4(sween) | Enteric fermentation |  | -0.01% | -0.01% | -0.01% | -0.05% | -0.05% | -0.05% | -0.05% | -0.05% | -0.05% | -0.05%
| Community farm | CH4(dairy Cow) | Manure management |  | -0.01% | -0.01% | -0.01% | -0.05% | -0.05% | -0.05% | -0.05% | -0.05% | -0.05% | -0.05%
|  | CH4(Other Cattle) | Manure management |  | -0.01% | -0.01% | -0.01% | -0.04% | -0.04% | -0.04% | -0.04% | -0.04% | -0.04% | -0.04%
|  | CH4(Sheep) | Manure management |  | -0.1% | -0.1% | -0.1% | -0.5% | -0.5% | -0.5% | -0.5% | -0.5% | -0.5% | -0.5%
|  | CH4(Goat) | Manure management |  | -0.1% | -0.1% | -0.1% | -0.5% | -0.5% | -0.5% | -0.5% | -0.5% | -0.5% | -0.5%
|  | CH4(Horse) | Manure management |  | -0.1% | -0.1% | -0.1% | -0.5% | -0.5% | -0.5% | -0.5% | -0.5% | -0.5% | -0.5%
|  | CH4(Mule and Asses) | Manure management |  | -0.1% | -0.1% | -0.1% | -0.5% | -0.5% | -0.5% | -0.5% | -0.5% | -0.5% | -0.5%
|  | CH4(Sween) | Manure management |  | -0.1% | -0.1% | -0.1% | -0.5% | -0.5% | -0.5% | -0.5% | -0.5% | -0.5% | -0.5%
|  | CH4 (Poultry) | Manure management
|  | Emissions intensities, enteric and manure |  |  | 2050: kg CO2e / unit
|  | Type | Description |  | 2006 | 2010 | 2015 | 2020 | 2025 | 2030 | 2035 | 2040 | 2045 | 2050
| Commercial farm | CH4(dairy Cow) | Enteric fermentation |  | 2830.9597 | 2797.1407 | 2755.4346 | 2714.3503 | 2620.6688 | 2530.2206 | 2442.894 | 2358.5814 | 2277.1787 | 2198.5855
|  | CH4(Other Cattle) | Enteric fermentation |  | 1717.7178 | 1670.1244 | 1612.4827 | 1556.8304 | 1407.2514 | 1272.0438 | 1149.8268 | 1039.3524 | 939.4922 | 849.2266
|  | CH4(Sheep) | Enteric fermentation |  | 140.374 | 135.3884 | 129.4046 | 123.6853 | 100.8496 | 82.23 | 67.0481 | 54.6692 | 44.5758 | 36.3459
|  | CH4(Goat) | Enteric fermentation |  | 118.8671 | 117.919 | 116.7445 | 115.5817 | 112.1556 | 108.8311 | 105.6051 | 102.4748 | 99.4372 | 96.4896
|  | CH4(Horse) | Enteric fermentation |  | 285.1271 | 285.0131 | 284.8706 | 284.7282 | 284.0171 | 283.3077 | 282.6002 | 281.8944 | 281.1903 | 280.4881
|  | CH4(Mule and Asses) | Enteric fermentation |  | 16071.0044 | 16064.577 | 16056.5463 | 16048.5196 | 16008.4384 | 15968.4573 | 15928.5761 | 15888.7945 | 15849.1122 | 15809.529
|  | CH4(Sween) | Enteric fermentation |  | 10.5106 | 10.5064 | 10.5011 | 10.4959 | 10.4697 | 10.4435 | 10.4174 | 10.3914 | 10.3655 | 10.3396
| Commercial farm | CH4(Dairy Cow) | Manure management |  | 799.5511 | 796.3577 | 792.3838 | 788.4298 | 768.9152 | 749.8836 | 731.3231 | 713.2219 | 695.5688 | 678.3526
|  | CH4(Other Cattle) | Manure management |  | 1.1558 | 1.1512 | 1.1454 | 1.1397 | 1.1115 | 1.084 | 1.0572 | 1.031 | 1.0055 | 0.9806
|  | CH4(Sheep) | Manure management |  | 0 | 0 | 0 | 0 | 0 | 0 | 0 | 0 | 0 | 0
|  | CH4(Goat) | Manure management |  | 0 | 0 | 0 | 0 | 0 | 0 | 0 | 0 | 0 | 0
|  | CH4(Horse) | Manure management |  | 0 | 0 | 0 | 0 | 0 | 0 | 0 | 0 | 0 | 0
|  | CH4(Mule) | Manure management |  | 0 | 0 | 0 | 0 | 0 | 0 | 0 | 0 | 0 | 0
|  | CH4(Sween) | Manure management |  | 527.7488 | 525.6409 | 523.018 | 520.4081 | 507.5274 | 494.9654 | 482.7144 | 470.7666 | 459.1146 | 447.7509
|  | CH4(poultry) | Manure management |  | 0.0079943 | 0 | 0 | 0 | 0 | 0 | 0 | 0 | 0 | 0
| Community farm | CH4(Dairy Cow) | Enteric fermentation |  | 2335.5417 | 2307.6411 | 2273.2335 | 2239.339 | 2162.0518 | 2087.432 | 2015.3876 | 1945.8297 | 1878.6724 | 1813.833
|  | CH4(Other Cattle) | Enteric fermentation |  | 945.2693 | 933.977 | 920.0512 | 906.3329 | 875.0523 | 844.8513 | 815.6925 | 787.5402 | 760.3595 | 734.1169
|  | CH4(Sheep) | Enteric fermentation |  | 137.2186 | 133.4166 | 128.812 | 124.3662 | 112.4172 | 101.6163 | 91.853 | 83.0279 | 75.0506 | 67.8398
|  | CH4(Goat) | Enteric fermentation |  | 118.8731 | 114.6511 | 109.5839 | 104.7406 | 100.1113 | 95.6867 | 91.4576 | 87.4154 | 83.5519 | 79.8591
|  | CH4(Horse) | Enteric fermentation |  | 403.21 | 399.994 | 396.01 | 392.0657 | 380.4441 | 369.1669 | 358.224 | 347.6055 | 337.3017 | 327.3033
|  | CH4(Mule and Asses) | Enteric fermentation |  | 45.5329 | 45.5147 | 45.4919 | 45.4692 | 45.3556 | 45.2424 | 45.1294 | 45.0166 | 44.9042 | 44.7921
|  | CH4(Sween) | Enteric fermentation |  | 6.4505 | 6.4479 | 6.4447 | 6.4415 | 6.4254 | 6.4093 | 6.3933 | 6.3774 | 6.3614 | 6.3455
| Community farm | CH4(Dairy Cow) | Manure management |  | 15.5942 | 15.588 | 15.5802 | 15.5724 | 15.5413 | 15.5102 | 15.4792 | 15.4483 | 15.4174 | 15.3866
|  | CH4(Other Cattle) | Manure management |  | 0.02055 | 0.020468 | 0.020366 | 0.020264 | 0.019763 | 0.019273 | 0.018796 | 0.018331 | 0.017877 | 0.017435
|  | CH4(Sheep) | Manure management |  | 20.2094 | 20.1287 | 20.0283 | 19.9283 | 19.4351 | 18.954 | 18.4849 | 18.0274 | 17.5812 | 17.146
|  | CH4(Goat) | Manure management |  | 0 | 0 | 0 | 0 | 0 | 0 | 0 | 0 | 0 | 0
|  | CH4(Horse) | Manure management |  | 0 | 0 | 0 | 0 | 0 | 0 | 0 | 0 | 0 | 0
|  | CH4(Mule) | Manure management |  | 0.22 | 0.21912 | 0.21803 | 0.21694 | 0.21157 | 0.20633 | 0.20123 | 0.19625 | 0.19139 | 0.18665
|  | CH4(Sween) | Manure management |  | 0.01079 | 0.01079 | 0.01079 | 0.01079 | 0.01079 | 0.01079 | 0.01079 | 0.01079 | 0.01079 | 0.01079
|  | CH4(poultry) | Manure management |  | 0 | 0 | 0 | 0 | 0 | 0 | 0 | 0 | 0 | 0
|  | Total direct and indirect emissions growth, soil management |  |  | 2050: Mt CO2e
|  | Type | Description |  | 2006 | 2010 | 2015 | 2020 | 2025 | 2030 | 2035 | 2040 | 2045 | 2050
| Commercial farm | N2O | Soil management |  | -0.0063934 | -0.0063934 | -0.0063934 | -0.013934 | -0.013934 | -0.013934 | -0.013934 | -0.013934 | -0.013934 | -0.013934
|  | N2O(dairy Cow) | Soil management |  | -0.0005 | -0.0005 | -0.0005 | -0.0009 | -0.0009 | -0.0009 | -0.0009 | -0.0009 | -0.0009 | -0.0009
|  | N2O(Other Cattle) | Soil management |  | -0.00072 | -0.00072 | -0.00072 | -0.00172 | -0.00172 | -0.00172 | -0.00172 | -0.00172 | -0.00172 | -0.00172
|  | N2O(Sheep) | Soil management |  | -0.016 | -0.016 | -0.016 | -0.056 | -0.056 | -0.056 | -0.056 | -0.056 | -0.056 | -0.056
|  | N2O(Goat) | Soil management |  | -0.0001 | -0.0001 | -0.0001 | -0.0005 | -0.0005 | -0.0005 | -0.0005 | -0.0005 | -0.0005 | -0.0005
|  | N2O(Horse) | Soil management |  | -0.0001 | -0.0001 | -0.0001 | -0.0005 | -0.0005 | -0.0005 | -0.0005 | -0.0005 | -0.0005 | -0.0005
|  | N2O(Mule) | Soil management |  | -0.0001 | -0.0001 | -0.0001 | -0.0005 | -0.0005 | -0.0005 | -0.0005 | -0.0005 | -0.0005 | -0.0005
|  | N2O(Sween) | Soil management |  | -0.004 | -0.004 | -0.004 | -0.008 | -0.008 | -0.008 | -0.008 | -0.008 | -0.008 | -0.008
|  | N2O(poultry) | Soil management |  | -0.0001 | -0.0001 | -0.0001 | -0.0005 | -0.0005 | -0.0005 | -0.0005 | -0.0005 | -0.0005 | -0.0005
| Community farm | N2O(dairy Cow) | Soil management |  | -0.0005 | -0.0005 | -0.0005 | -0.0009 | -0.0009 | -0.0009 | -0.0009 | -0.0009 | -0.0009 | -0.0009
|  | N2O(Other Cattle) | Soil management |  | -0.00072 | -0.00072 | -0.00072 | -0.0022 | -0.0022 | -0.0022 | -0.0022 | -0.0022 | -0.0022 | -0.0022
|  | N2O(Sheep) | Soil management |  | -0.016 | -0.016 | -0.016 | -0.056 | -0.056 | -0.056 | -0.056 | -0.056 | -0.056 | -0.056
|  | N2O(Goat) | Soil management |  | -0.0001 | -0.0001 | -0.0001 | -0.0005 | -0.0005 | -0.0005 | -0.0005 | -0.0005 | -0.0005 | -0.0005
|  | N2O(Horse) | Soil management |  | -0.0001 | -0.0001 | -0.0001 | -0.0005 | -0.0005 | -0.0005 | -0.0005 | -0.0005 | -0.0005 | -0.0005
|  | N2O(Mule) | Soil management |  | -0.0001 | -0.0001 | -0.0001 | -0.0005 | -0.0005 | -0.0005 | -0.0005 | -0.0005 | -0.0005 | -0.0005
|  | N2O(Sween) | Soil management |  | -0.004 | -0.004 | -0.004 | -0.008 | -0.008 | -0.008 | -0.008 | -0.008 | -0.008 | -0.008
|  | N2O(Poultry) | Soil management |  | -0.0001 | -0.0001 | -0.0001 | -0.0005 | -0.0005 | -0.0005 | -0.0005 | -0.0005 | -0.0005 | -0.0005
|  | Total Direct and indirect emissions, soil management |  |  | 2050: Mt CO2e
|  | Type | Description |  | 2006 | 2010 | 2015 | 2020 | 2025 | 2030 | 2035 | 2040 | 2045 | 2050
|  | Direct N2O | Soil management |  | 16.78 | 16.355 | 15.8388 | 15.3389 | 14.2996 | 13.3307 | 12.4274 | 11.5854 | 10.8004 | 10.0686
| Commercial farm | N2O(dairy Cow) | Soil management |  | 0.14731 | 0.14702 | 0.14665 | 0.14628 | 0.14563 | 0.14497 | 0.14432 | 0.14367 | 0.14303 | 0.14238
|  | N2O(Other Cattle) | Soil management |  | 0.095424 | 0.095149 | 0.094807 | 0.094467 | 0.093657 | 0.092854 | 0.092059 | 0.09127 | 0.090487 | 0.089712
|  | N2O(Sheep) | Soil management |  | 0.071795 | 0.067309 | 0.062094 | 0.057283 | 0.042942 | 0.032192 | 0.024133 | 0.018091 | 0.013562 | 0.010167
|  | N2O(Goat) | Soil management |  | 0.001211 | 0.0012105 | 0.0012099 | 0.0012093 | 0.0012063 | 0.0012033 | 0.0012003 | 0.0011973 | 0.0011943 | 0.0011913
|  | N2O(Horse) | Soil management |  | 0.000214 | 0.00021391 | 0.00021381 | 0.0002137 | 0.00021317 | 0.00021263 | 0.0002121 | 0.00021157 | 0.00021105 | 0.00021052
|  | N2O(Mule) | Soil management |  | 0 | 0 | 0 | 0 | 0 | 0 | 0 | 0 | 0 | 0
|  | N2O(Sween) | Soil management |  | 0 | 0 | 0 | 0 | 0 | 0 | 0 | 0 | 0 | 0
|  | N2O(Poultry) | Soil management |  | 0.15652 | 0.15646 | 0.15638 | 0.1563 | 0.15591 | 0.15552 | 0.15513 | 0.15475 | 0.15436 | 0.15397
| Community farm | N2O(Dairy Cow) | Soil management |  | 0 | 0 | 0 | 0 | 0 | 0 | 0 | 0 | 0 | 0
|  | N2O(Other Cattle) | Soil management |  | 0.063616 | 0.063433 | 0.063205 | 0.062978 | 0.062288 | 0.061606 | 0.060931 | 0.060264 | 0.059604 | 0.058951
|  | N2O(Sheep) | Soil management |  | 0.014705 | 0.013786 | 0.012718 | 0.011733 | 0.0087954 | 0.0065935 | 0.0049428 | 0.0037054 | 0.0027778 | 0.0020824
|  | N2O(Goat) | Soil management |  | 0.3114 | 0.31128 | 0.31112 | 0.31096 | 0.31019 | 0.30941 | 0.30864 | 0.30787 | 0.3071 | 0.30633
|  | N2O(Horse) | Soil management |  | 0.000225 | 0.00022491 | 0.0002248 | 0.00022469 | 0.00022412 | 0.00022356 | 0.00022301 | 0.00022245 | 0.00022189 | 0.00022134
|  | N2O(Mule) | Soil management |  | 0 | 0 | 0 | 0 | 0 | 0 | 0 | 0 | 0 | 0
|  | N2O(Sween) | Soil management |  | 0 | 0 | 0 | 0 | 0 | 0 | 0 | 0 | 0 | 0
|  | N2O(Poultry) | Soil management |  | 0.1548 | 0.15474 | 0.15466 | 0.15458 | 0.1542 | 0.15381 | 0.15343 | 0.15304 | 0.15266 | 0.15228
|  | Biomass Burn Emission |  |  | 2050: Mt CO2e
|  | Type | Description |  | 2006 | 2010 | 2015 | 2020 | 2025 | 2030 | 2035 | 2040 | 2045 | 2050
|  | Biomass | Exisiting forest |  | 2.175 | 1.841 | 1.841 | 1.841 | 1.841 | 1.841 | 1.841 | 1.841 | 1.841 | 1.841
Methodology
| 1 | Compute production of first-generation biocrops
| 2 | Compute production of second-generation biocrops
| 3 | Compute production of waste
| 4 | Compute energy use
| 5 | Compute emissions
| 6 | Compute emissions credit from first-generation biocrops
| 1 | PRODUCTION OF FIRST-GENERATION BIOCROPS |  |  | 2006 | 2010 | 2015 | 2020 | 2025 | 2030 | 2035 | 2040 | 2045 | 2050
|  | First-generation biocrops |  | M odt | 0 | 0.021321 | 0.021737 | 0.02216 | 0.022592 | 0.023032 | 0.02348 | 0.023938 | 0.024404 | 0.024879
| × | Energy content |  | PJ / M odt | 16.7 | 16.7 | 16.7 | 16.7 | 16.7 | 16.7 | 16.7 | 16.7 | 16.7 | 16.7
Energy available by energy vector
| 1 | V.14 | Energy crops (first generation) | PJ | 0 | 0.35606 | 0.363 | 0.37007 | 0.37728 | 0.38463 | 0.39212 | 0.39976 | 0.40755 | 0.41549
| 3 | PRODUCTION OF WASTE |  |  | 2006 | 2010 | 2015 | 2020 | 2025 | 2030 | 2035 | 2040 | 2045 | 2050
|  | Straw arising |  | million odt | 15.6596 | 15.178 | 14.566 | 13.954 | 13.342 | 12.73 | 12.118 | 11.506 | 10.894 | 10.2821
| × | Fraction collected |  |  | 0% | 0% | 1% | 5% | 10% | 10% | 10% | 10% | 10% | 10%
| × | Energy content |  | PJ / M odt | 2006: 15
| = | Energy (straw) |  | PJ | 0 | 0 | 2.1849e-06 | 1.0466e-05 | 2.0013e-05 | 1.9095e-05 | 1.8177e-05 | 1.7259e-05 | 1.6341e-05 | 1.5423e-05
|  | Wood arising, forest plantation |  | million odt | 229.3728 | 229.3728 | 229.3728 | 229.3728 | 229.3728 | 229.3728 | 229.3728 | 229.3728 | 229.3728 | 229.3728
| × | Fraction collected | bar: 2006 to 2050
| × | Energy content |  | PJ / M odt | 2006: 18.6
| = | Energy (wood waste) |  | PJ | 0 | 0 | 0 | 0 | 0 | 0 | 0 | 0 | 0 | 0
|  | Wood arisings collected, woodland |  | million odt | 0 | 0 | 0 | 0 | 0 | 0 | 0 | 0 | 0 | 0
| × | Energy content |  | PJ / M odt | 2006: 18.6
| = | Energy (wood waste) |  | PJ | 0 | 0 | 0 | 0 | 0 | 0 | 0 | 0 | 0 | 0
[5 empty] | 0 | 0 | 0 | 0 | 0 | 0 | 0 | 0 | 0 | 0
|  | Manure arising |  | million odt | 0.026785 | 0.026785 | 0.026785 | 0.026785 | 0.026785 | 0.026785 | 0.026785 | 0.026785 | 0.026785 | 0.026785
| × | Fraction deposited as slurry |  |  | 2006: 111.5%
| × | Fraction collected |  |  | 0% | 0% | 0% | 1% | 5% | 5% | 5% | 5% | 5% | 5%
| × | Energy content |  | PJ / M odt | 2006: 18.6
| = | Energy (manure) |  | PJ | 0 | 0 | 0 | 0.0055549 | 0.027775 | 0.027775 | 0.027775 | 0.027775 | 0.027775 | 0.027775
|  | Manure arising |  | million odt | 0.026785 | 0.026785 | 0.026785 | 0.026785 | 0.026785 | 0.026785 | 0.026785 | 0.026785 | 0.026785 | 0.026785
| × | Fraction deposited as slurry |  |  | 2006: 1.1
| × | Fraction collected |  |  | 0 | 0 | 0 | 0.01 | 0.05 | 0.05 | 0.05 | 0.05 | 0.05 | 0.05
| × | Energy content |  | PJ / M odt | 2006: 18.6
| = | Energy (manure) |  | PJ | 0 | 0 | 0 | 5.4802e-09 | 2.7401e-08 | 2.7401e-08 | 2.7401e-08 | 2.7401e-08 | 2.7401e-08 | 2.7401e-08
Energy available by energy vector
|  | V.09 | Dry biomass and waste |  | 0 | 0 | 2.1849e-06 | 1.0466e-05 | 2.0013e-05 | 1.9095e-05 | 1.8177e-05 | 1.7259e-05 | 1.6341e-05 | 1.5423e-05
|  | V.10 | Wet biomass and waste | PJ | 0 | 0 | 0 | 0.0055549 | 0.027775 | 0.027775 | 0.027775 | 0.027775 | 0.027775 | 0.027775
| 4 | ENERGY USE |  |  | 2006 | 2010 | 2015 | 2020 | 2025 | 2030 | 2035 | 2040 | 2045 | 2050
|  | Livestock (scale with dairy cows) |  | PJ | 49.26 | 49.26 | 49.26 | 49.26 | 49.26 | 49.26 | 49.26 | 49.26 | 49.26 | 49.26
|  | Horticulture (constant) |  | PJ | 14.077 | 14.077 | 14.077 | 14.077 | 14.077 | 14.077 | 14.077 | 14.077 | 14.077 | 14.077
|  | Agriculture (scale with farmed land area) |  | PJ | 7.0385 | 7.0123 | 7.2222 | 7.4325 | 7.4544 | 7.4766 | 7.4993 | 7.5224 | 7.546 | 7.57
|  | Total, of which, by fuel |  |  | 70.3755 | 70.3493 | 70.5592 | 70.7695 | 70.7914 | 70.8136 | 70.8363 | 70.8594 | 70.883 | 70.907
| V.01 | Electricity (delivered to end user) |  |  | 20.7608 | 20.7531 | 20.815 | 20.877 | 20.8835 | 20.89 | 20.8967 | 20.9035 | 20.9105 | 20.9176
| V.03 | Solid hydrocarbons |  |  | 0.52782 | 0.52762 | 0.52919 | 0.53077 | 0.53094 | 0.5311 | 0.53127 | 0.53145 | 0.53162 | 0.5318
| V.04 | Liquid hydrocarbons |  |  | 49.0869 | 49.0687 | 49.2151 | 49.3617 | 49.377 | 49.3925 | 49.4083 | 49.4244 | 49.4409 | 49.4576
| V.05 | Gaseous hydrocarbons |  |  | 0 | 0 | 0 | 0 | 0 | 0 | 0 | 0 | 0 | 0
| 5 | EMISSIONS |  |  | 2006 | 2010 | 2015 | 2020 | 2025 | 2030 | 2035 | 2040 | 2045 | 2050
Combustion emissions
| CO2 | Combustion emissions |  | Mt CO2e | 3.64 | 3.7 | 3.5 | 3.5 | 3.5 | 3.5 | 3.5 | 3.5 | 3.5 | 3.5
| CH4 | Combustion emissions |  |  | 0.0025577 | 0.0026057 | 0.0026214 | 0.002637 | 0.0026527 | 0.0026683 | 0.0026997 | 0.002731 | 0.0027623 | 0.0027936
| N2O | Combustion emissions |  |  | 0.018548 | 0.018897 | 0.01901 | 0.019124 | 0.019237 | 0.019351 | 0.019578 | 0.019805 | 0.020032 | 0.020259
Agricultural emissions
| CH4 | Enteric fermentation |  | Mt CO2e | 18.2428 | 18.1928 | 17.706 | 18.0939 | 16.8324 | 15.7149 | 14.7236 | 13.8432 | 13.0606 | 12.3645
| CH4 | Enteric fermentation |  | Mt CO2e | 8.0894 | 7.9971 | 7.8552 | 7.9036 | 7.7476 | 7.6318 | 7.5465 | 7.4845 | 7.4405 | 7.4105
| CH4 | Manure management |  |  | 0.039675 | 0.039612 | 0.039533 | 0.03906 | 0.037116 | 0.036759 | 0.03641 | 0.036071 | 0.035739 | 0.035416
| CH4 | Manure management |  |  | 0.0010623 | 0.0010599 | 0.0010569 | 0.0010434 | 0.00098728 | 0.00097367 | 0.00096039 | 0.00094745 | 0.00093482 | 0.00092251
| N2O | Direct Soil Emission |  |  | 16.78 | 16.355 | 15.8388 | 15.3389 | 14.2996 | 13.3307 | 12.4274 | 11.5854 | 10.8004 | 10.0686 | <indirect NO2 emission from soil
| N2O | Indirect Emission from Manure |  |  | 0.30383 | 0.30377 | 0.30369 | 0.30361 | 0.30322 | 0.30283 | 0.30244 | 0.30206 | 0.30167 | 0.30128 | <direct NO2 emission from commercial livestock manure management
| N2O | Urea and Liming |  |  | 0.1548 | 0.15474 | 0.15466 | 0.15458 | 0.1542 | 0.15381 | 0.15343 | 0.15304 | 0.15266 | 0.15228 | <direct NO2 emission from communal manure management
|  | Biomass Burning |  |  | 2.175 | 1.841 | 1.841 | 1.841 | 1.841 | 1.841 | 1.841 | 1.841 | 1.841 | 1.841
|  | Total emissions |  |  | 45.6317 | 44.7303 | 43.5853 | 43.5212 | 41.0619 | 38.859 | 36.8784 | 35.0932 | 33.4808 | 30.3334
LULUCF
| 5A | Cropland |  |  | -8.7923 | -8.5175 | -8.174 | -7.8305 | -7.487 | -7.1435 | -6.8 | -6.4565 | -6.113 | -5.7695
| 5C | Grassland |  |  | 0 | 0 | 0 | 0 | 0 | 0 | 0 | 0 | 0 | 0
| 5D | Bare and degraded area |  |  | 0 | 0 | 0 | 0 | 0 | 0 | 0 | 0 | 0 | 0
| 5E | Indigenous Forest |  |  | -0.25248 | -0.25248 | -0.25248 | -0.25248 | -0.25248 | -0.25248 | -0.25248 | -0.25248 | -0.25248 | -0.25248
| 5F | Mine |  |  | 0 | 0 | 0 | 0 | 0 | 0 | 0 | 0 | 0 | 0
| 5G | Forest Plantation |  |  | 0 | 0 | 0 | 0 | 0 | 0 | 0 | 0 | 0 | 0
| 5H | Shrubland and herblands |  |  | 0 | 0 | 0 | 0 | 0 | 0 | 0 | 0 | 0 | 0
| 5I | Urban area |  |  | 0 | 0 | 0 | 0 | 0 | 0 | 0 | 0 | 0 | 0
| 5J | Waterbobies |  |  | 0 | 0 | 0 | 0 | 0 | 0 | 0 | 0 | 0 | 0
| 5K | Wetlands |  |  | 0.19 | 0.19 | 0 | 0 | 0 | 0 | 0 | 0 | 0 | 0
| 5L | Woodlands and bushlands |  |  | -11.1365 | -9.7495 | -9.747 | -9.7444 | -9.7416 | -9.7387 | -9.7357 | -9.7325 | -9.7292 | -9.7257
|  | Total LULUCF |  |  | -19.9913 | -18.3294 | -18.1734 | -17.8273 | -17.4811 | -17.1347 | -16.7882 | -16.4415 | -16.0947 | -15.7477
|  | Air quality |  |  | 2006 | 2010 | 2015 | 2020 | 2025 | 2030 | 2035 | 2040 | 2045 | 2050
Fuel consumption
| V.03 | Solid hydrocarbons |  |  | 0.52782 | 0.52762 | 0.52919 | 0.53077 | 0.53094 | 0.5311 | 0.53127 | 0.53145 | 0.53162 | 0.5318
| V.04 | Liquid hydrocarbons |  |  | 49.0869 | 49.0687 | 49.2151 | 49.3617 | 49.377 | 49.3925 | 49.4083 | 49.4244 | 49.4409 | 49.4576
| V.05 | Gaseous hydrocarbons |  |  | 0 | 0 | 0 | 0 | 0 | 0 | 0 | 0 | 0 | 0
Outputs
Energy produced and required | bar: 2006 to 2050
| Vector | Name | Notes | 2006 | 2010 | 2015 | 2020 | 2025 | 2030 | 2035 | 2040 | 2045 | 2050 | Column1 | Column2
| V.01 | Electricity (delivered to end user) |  | -20.7608 | -20.7531 | -20.815 | -20.877 | -20.8835 | -20.89 | -20.8967 | -20.9035 | -20.9105 | -20.9176
| V.03 | Solid hydrocarbons |  | -0.52782 | -0.52762 | -0.52919 | -0.53077 | -0.53094 | -0.5311 | -0.53127 | -0.53145 | -0.53162 | -0.5318
| V.04 | Liquid hydrocarbons |  | -49.0869 | -49.0687 | -49.2151 | -49.3617 | -49.377 | -49.3925 | -49.4083 | -49.4244 | -49.4409 | -49.4576
| V.05 | Gaseous hydrocarbons |  | 0 | 0 | 0 | 0 | 0 | 0 | 0 | 0 | 0 | 0
| I.01 | Industry |  | 70.3755 | 70.3493 | 70.5592 | 70.7695 | 70.7914 | 70.8136 | 70.8363 | 70.8594 | 70.883 | 70.907
| V.14 | Energy crops (first generation) |  | 0 | 0.35606 | 0.363 | 0.37007 | 0.37728 | 0.38463 | 0.39212 | 0.39976 | 0.40755 | 0.41549
| V.09 | Dry biomass and waste |  | 0 | 0 | 2.1849e-06 | 1.0466e-05 | 2.0013e-05 | 1.9095e-05 | 1.8177e-05 | 1.7259e-05 | 1.6341e-05 | 1.5423e-05
| V.10 | Wet biomass and waste |  | 0 | 0 | 0 | 0.0055549 | 0.027775 | 0.027775 | 0.027775 | 0.027775 | 0.027775 | 0.027775
| X.01 | Conversion losses |  | 0 | -0.35606 | -0.363 | -0.37564 | -0.40508 | -0.41242 | -0.41992 | -0.42755 | -0.43534 | -0.44328
| A.01 | Agriculture |  | 0 | 0 | 0 | 0 | 0 | 0 | 0 | 0 | 0 | 0
| W.01 | Waste |  | 0 | 0 | 0 | 0 | 0 | 0 | 0 | 0 | 0 | 0
| Total |  |  | 0 | 0 | 0 | 0 | 0 | 0 | 0 | 0 | 0 | 0
Emissions
|  | Greenhouse gas emissions |  | Column1: Mt CO2e
|  | GHG | IPCC Sector | Notes | 2006 | 2010 | 2015 | 2020 | 2025 | 2030 | 2035 | 2040 | 2045 | 2050
|  | CO2 | 1A | Fuel Combustion | 3.64 | 3.7 | 3.5 | 3.5 | 3.5 | 3.5 | 3.5 | 3.5 | 3.5 | 3.5
|  | CH4 | 1A | Fuel Combustion | 0.0025577 | 0.0026057 | 0.0026214 | 0.002637 | 0.0026527 | 0.0026683 | 0.0026997 | 0.002731 | 0.0027623 | 0.0027936
|  | N2O | 1A | Fuel Combustion | 0.018548 | 0.018897 | 0.01901 | 0.019124 | 0.019237 | 0.019351 | 0.019578 | 0.019805 | 0.020032 | 0.020259
|  | CH4 | 4 | Agriculture | 26.3729 | 26.2306 | 25.6018 | 26.0377 | 24.6181 | 23.3844 | 22.3075 | 21.3647 | 20.5378 | 19.8113
|  | N2O | 4 | Agriculture | 17.2386 | 16.8135 | 16.2971 | 15.7971 | 14.757 | 13.7873 | 12.8833 | 12.0405 | 11.2547 | 10.5221
|  | CO2 | 5 | Land Use, Land-Use Change and Forestry | -19.9913 | -18.3294 | -18.1734 | -17.8273 | -17.4811 | -17.1347 | -16.7882 | -16.4415 | -16.0947 | -15.7477
|  | Total |  |  | 27.2814 | 28.4361 | 27.2471 | 27.5292 | 25.4159 | 23.5591 | 21.9248 | 20.4862 | 19.2206 | 18.1088
|  | Other emissions to the atmosphere |  |  | 2050: kte/yr
|  | Vector | Name | Notes | 2006 | 2010 | 2015 | 2020 | 2025 | 2030 | 2035 | 2040 | 2045 | 2050
|  | AQ.01 | PM10 |  | #REF! | #REF! | #REF! | #REF! | #REF! | #REF! | #REF! | #REF! | #REF! | #REF!
|  | AQ.02 | NOX |  | #REF! | #REF! | #REF! | #REF! | #REF! | #REF! | #REF! | #REF! | #REF! | #REF!
|  | AQ.03 | SO2 |  | #REF! | #REF! | #REF! | #REF! | #REF! | #REF! | #REF! | #REF! | #REF! | #REF!
|  | AQ.04 | NMVOC |  | #REF! | #REF! | #REF! | #REF! | #REF! | #REF! | #REF! | #REF! | #REF! | #REF!
Information
Biocrop information
|  | Vector | Information type | Notes | 2006 | 2010 | 2015 | 2020 | 2025 | 2030 | 2035 | 2040 | 2045 | 2050
|  | B.01 | Area of biocrops | km^2 | 0 | 7317.6 | 7098.072 | 6885.1298 | 6678.5759 | 6478.2187 | 6283.8721 | 6095.3559 | 5912.4953 | 5735.1204
Forestry information
|  | Vector | Information type | Notes | 2006 | 2010 | 2015 | 2020 | 2025 | 2030 | 2035 | 2040 | 2045 | 2050
|  | B.01 | Area of forest | km^2 | 71471356 | 68077392 | 68071294 | 68064891.1 | 68058168.055 | 68051108.8577 | 68043696.7006 | 68035913.9357 | 68027742.0325 | 68019161.5341
Table 3.1. Land cover class conversions experienced per land
[5 empty] | cover class in km2 |  | Table 3.1. Land cover class conversions experienced per land
[5 empty] | (1994 – 2000). |  | cover class in km2
(1994 – 2000).

## WST
WST | Waste
Choice of Trajectory
|  |  | Component | Trajectory
|  |  | Scenario | 1
Trajectory assumptions
|  | Total General Waste arising | [11 empty] | M tonnes
|  | Trajectory | Description | Notes | 2006 | 2010 | 2015 | 2020 | 2025 | 2030 | 2035 | 2040 | 2045 | 2050
|  | 1 | GSW | General solid waste | 56.3119 | 59.0089 | 63.7888 | 68.956 | 74.5417 | 80.5798 | 87.1071 | 94.1631 | 101.7907 | 110.0361
|  | Chosen |  |  | 56.3119 | 59.0089 | 63.7888 | 68.956 | 74.5417 | 80.5798 | 87.1071 | 94.1631 | 101.7907 | 110.0361
|  | Total waste water arising |  |  | 2050: M tonnes
|  | Trajectory | Description | Notes | 2006 | 2010 | 2015 | 2020 | 2025 | 2030 | 2035 | 2040 | 2045 | 2050
|  | 1 | Sewage sludge |  | 0.65796 | 0.62789 | 0.65796 | 0.68105 | 0.73155 | 0.81004 | 0.91728 | 1.0563 | 1.2323 | 1.4503
|  | Chosen |  |  | 0.65796 | 0.62789 | 0.65796 | 0.68105 | 0.73155 | 0.81004 | 0.91728 | 1.0563 | 1.2323 | 1.4503
|  | Landfill gas arising |  |  | 2050: M tonnes CH4
|  | Trajectory | Description |  | 2006 | 2010 | 2015 | 2020 | 2025 | 2030 | 2035 | 2040 | 2045 | 2050
|  | 1 | Landfill gas |  | 0.097101 | 0.46379 | 0.88108 | 1.2633 | 1.6202 | 1.9598 | 2.2892 | 2.6143 | 2.9477 | 3.2844
|  | Chosen |  |  | 0.097101 | 0.46379 | 0.88108 | 1.2633 | 1.6202 | 1.9598 | 2.2892 | 2.6143 | 2.9477 | 3.2844
WASTE DESTINATIONS
|  | Trajectory 1 |  |  | 2050: % total waste arising
|  | Stream | Description |  | 2006 | 2010 | 2015 | 2020 | 2025 | 2030 | 2035 | 2040 | 2045 | 2050
|  | A | Recycled |  | 9.787% | 9.807% | 9.831% | 9.855% | 9.879% | 9.903% | 9.927% | 9.952% | 9.976% | 10%
|  | B | Landfill |  | 90.21% | 90.19% | 90.17% | 90.15% | 90.12% | 90.1% | 90.07% | 90.05% | 90.02% | 90%
|  | C | Incineration or EFW | bar: 2006 to 2050
[5 empty] | 100% | 100% | 100% | 100% | 100% | 100% | 100% | 100% | 100% | 100%
|  | Trajectory 2 |  |  | 2050: % total waste arising
|  | Stream | Description |  | 2006 | 2010 | 2015 | 2020 | 2025 | 2030 | 2035 | 2040 | 2045 | 2050
|  | A | Recycled |  | 9.787% | 9.988% | 10.24% | 10.49% | 10.74% | 10.99% | 11.25% | 11.5% | 11.75% | 12%
|  | B | Landfill |  | 90.11% | 89.91% | 89.66% | 89.41% | 89.16% | 88.91% | 88.65% | 88.4% | 88.15% | 87.9%
|  | C | Incineration or EFW |  | 0.1% | 0.1% | 0.1% | 0.1% | 0.1% | 0.1% | 0.1% | 0.1% | 0.1% | 0.1%
[5 empty] | 100% | 100% | 100% | 100% | 100% | 100% | 100% | 100% | 100% | 100%
|  | Trajectory 3 |  |  | 2050: % total waste arising
|  | Stream | Description |  | 2006 | 2010 | 2015 | 2020 | 2025 | 2030 | 2035 | 2040 | 2045 | 2050
|  | A | Recycled |  | 9.787% | 9.988% | 10.24% | 10.49% | 10.74% | 10.99% | 11.25% | 11.5% | 11.75% | 12%
|  | B | Landfill |  | 90.01% | 89.81% | 89.56% | 89.31% | 89.06% | 88.81% | 88.55% | 88.3% | 88.05% | 87.8%
|  | C | Incineration or EFW |  | 0.2% | 0.2% | 0.2% | 0.2% | 0.2% | 0.2% | 0.2% | 0.2% | 0.2% | 0.2%
[5 empty] | 100% | 100% | 100% | 100% | 100% | 100% | 100% | 100% | 100% | 100%
|  | Trajectory 4 |  |  | 2050: % total waste arising
|  | Stream | Description |  | 2006 | 2010 | 2015 | 2020 | 2025 | 2030 | 2035 | 2040 | 2045 | 2050
|  | A | Recycled |  | 9.787% | 11.08% | 12.69% | 14.31% | 15.92% | 17.54% | 19.15% | 20.77% | 22.38% | 24%
|  | B | Landfill |  | 89.91% | 88.62% | 87.01% | 85.39% | 83.78% | 82.16% | 80.55% | 78.93% | 77.32% | 75.7%
|  | C | Incineration or EFW |  | 0.3% | 0.3% | 0.3% | 0.3% | 0.3% | 0.3% | 0.3% | 0.3% | 0.3% | 0.3%
[5 empty] | 100% | 100% | 100% | 100% | 100% | 100% | 100% | 100% | 100% | 100%
% of recycled wet waste
Wet waste segregated from recycling for energy
|  | Trajectory | Description |  | 2006 | 2010 | 2015 | 2020 | 2025 | 2030 | 2035 | 2040 | 2045 | 2050
|  | 1 | wet waste from recycling for energy |  | 0% | 0% | 0% | 0% | 5.301% | 10.6% | 13.53% | 16.47% | 19.4% | 22.33%
|  | 2 | wet waste from recycling for energy |  | 0% | 0% | 5.84% | 11.68% | 16.95% | 22.22% | 25.33% | 28.45% | 31.56% | 34.68%
|  | 3 | wet waste from recycling for energy |  | 0% | 0% | 11.34% | 22.67% | 29.81% | 36.95% | 37.75% | 38.54% | 39.34% | 40.14%
|  | 4 | wet waste from recycling for energy |  | 0% | 0% | 9.345% | 18.69% | 23.59% | 28.5% | 29.12% | 29.73% | 30.34% | 30.96%
|  | Chosen |  |  | 0% | 0% | 0% | 0% | 5.301% | 10.6% | 13.53% | 16.47% | 19.4% | 22.33%
|  | Sewage used for energy |  |  | 2050: % of sewage arising
|  | Trajectory | Description |  | 2006 | 2010 | 2015 | 2020 | 2025 | 2030 | 2035 | 2040 | 2045 | 2050
|  | 1 | Sewage sludge for energy |  | 0% | 0% | 10.37% | 19.89% | 28.78% | 37.33% | 45.64% | 53.78% | 61.86% | 69.97%
|  | 2 | Sewage sludge for energy |  | 0% | 0% | 10.37% | 28.78% | 37.33% | 45.64% | 53.78% | 61.86% | 69.97% | 78.6%
|  | 3 | Sewage sludge for energy |  | 0% | 0% | 10.37% | 37.33% | 45.64% | 53.78% | 61.86% | 69.97% | 78.6% | 90%
|  | 4 | Sewage sludge for energy |  | 0% | 0% | 10.37% | 45.64% | 53.78% | 61.86% | 69.97% | 78.6% | 90% | 100%
|  | Chosen |  |  | 0% | 0% | 10.37% | 19.89% | 28.78% | 37.33% | 45.64% | 53.78% | 61.86% | 69.97%
|  | Landfill gas captured (Note: remainder is lost as methane emissions) |  |  | 2050: % of gas
|  | Trajectory | Description |  | 2006 | 2010 | 2015 | 2020 | 2025 | 2030 | 2035 | 2040 | 2045 | 2050
|  | 1 | Landfill gas captured |  | 1.562% | 3.125% | 4.688% | 6.25% | 7.812% | 9.375% | 10.94% | 12.5% | 14.06% | 15.62%
|  | 2 | Landfill gas captured |  | 1.562% | 2.85% | 6.25% | 30% | 30% | 30% | 30% | 30% | 30% | 30%
|  | 3 | Landfill gas captured |  | 1.562% | 2.85% | 7.812% | 30% | 30% | 30% | 30% | 30% | 30% | 50%
|  | 4 | Landfill gas captured |  | 1.562% | 2.85% | 9.375% | 30% | 30% | 50% | 50% | 50% | 50% | 70%
|  | Chosen |  |  | 1.562% | 3.125% | 4.688% | 6.25% | 7.812% | 9.375% | 10.94% | 12.5% | 14.06% | 15.62%
|  | Captured landfill gas used for energy (Note: remainder is flared) |  |  | 2050: % of gas
|  | Trajectory | Description |  | 2006 | 2010 | 2015 | 2020 | 2025 | 2030 | 2035 | 2040 | 2045 | 2050
|  | 1 | Landfill gas recovered |  | 30% | 35% | 40% | 45% | 50% | 55% | 60% | 65% | 70% | 75%
|  | 2 | Landfill gas recovered |  | 30% | 35% | 45% | 30% | 30% | 30% | 30% | 30% | 75% | 80%
|  | 3 | Landfill gas recovered |  | 30% | 30% | 45% | 30% | 30% | 50% | 50% | 50% | 80% | 85%
|  | 4 | Landfill gas recovered |  | 30% | 30% | 45% | 30% | 30% | 50% | 40% | 30% | 85% | 90%
|  | Chosen |  |  | 30% | 35% | 40% | 45% | 50% | 55% | 60% | 65% | 70% | 75%
Notes
|  | [1] | Chosen to give correct 2006 recovered gas used for energy
Fixed assumptions
Notes
|  | Assumed annual waste growth | [1] | 1.57%
|  | Methane Content percentage (Pch₄) | [2] | 60%
|  | Density of Natural gas (kg/Nm^3) | [3] | 0.73
|  | Type of waste arising |  |  | 40%: % of residual, by source
|  | Type | Description | Notes | 30%: Source:; 35%: GW
|  | Food | Biogenic | assumed to be all general organic waste | 35%: 5.007%
|  | Garden | Biogenic |  | 35%: 7.993%
|  | Paper | Non-biogenic, combustible | bar: 35%
|  | Wood and Stray | Non-biogenic, combustible | bar: 35%
|  | Tyres | Non-biogenic, combustible | bar: 35%
|  | Other | Non-biogenic |  | 35%: 79%
100%
|  | Energy content of waste |  |  | 30%: PJ / M odt
|  | Type | Description | Notes | 30%: Energy
|  | Food | Biogenic, dry |  | 30%: 1.52
|  | Garden | Biogenic, wet |  | 30%: 1.75
|  | Paper | Non-biogenic, combustible |  | 30%: 4.68
|  | Wood and Stray | Non-biogenic, combustible |  | 30%: 2.93
|  | Tyres | Non-biogenic, combustible |  | 30%: 4.04
|  | SEWAGE | Sewage. dry |  | 30%: 14
|  | OTHER | Other |  | 30%: 0
|  | Emissions factors [4] |  |  | 30%: tonnes CO2e / odt waste
|  | Gas | Description | Notes | bar: 30%
|  | CH4 | Methane emissions from sewage |  | 30%: 1.149
|  | N2O | Nitrous oxide emissions from sewage |  | 30%: 1.0073
|  | GCV of methane [2] |  |  | 30%: PJ / M tonnes
|  | Gas | Description | Notes | 30%: GCV
|  | CH4 | GCV of methane |  | 30%: 55.3153
Implications
Unit
|  |  | Assumed typical Solid waste to energy facility size |  | 30%: 0.25; 35%: Mt waste/y
|  |  | Assumed typical Sewage to energy facility size |  | 30%: 0.0949; 35%: Mt waste/y
Illustrative Typical plant size
|  | Description |  | Mt/yr | 30%: Life
|  | Solid waste plant |  | 0.25 | 30%: 21
|  | Sewage plant |  | 0.0949
|  | Cost of energy from landfill |  | Illustrative size
|  | Description |  | Mt CH4 | 30%: Life
|  | Capturing the landfill gas |  | 0.0037287 | 30%: 15
|  | Recovering the landfill gas for energy |  | 9.1032e-07 | 30%: 15
|  | Cost of using sewage sludge for energy |  | Illustrative size
|  | Description |  | Mt/yr | 30%: Life
|  | Recovering sewage sludge for energy |  | 0.001 | 30%: 15
|  | PM10 emission factors |  |  | 75%: kte/yr
|  | Code | Module | Vector | 2007 | 2010 | 2015 | 2020 | 2025 | 2030 | 2035 | 2040 | 2045 | 2050
|  | VI.b | Volume of waste & recycling | Gaseous waste | 0 | 0 | 0 | 0 | 0 | 0 | 0 | 0 | 0 | 0
|  | NOX emission factors |  |  | 2050: kte/yr
|  | Code | Module | Vector | 2007 | 2010 | 2015 | 2020 | 2025 | 2030 | 2035 | 2040 | 2045 | 2050
|  | VI.b | Volume of waste & recycling | Gaseous waste | 0 | 0 | 0 | 0 | 0 | 0 | 0 | 0 | 0 | 0
|  | SO2 emission factors |  |  | 2050: kte/yr
|  | Code | Module | Vector | 2007 | 2010 | 2015 | 2020 | 2025 | 2030 | 2035 | 2040 | 2045 | 2050
|  | VI.b | Volume of waste & recycling | Gaseous waste | 0 | 0 | 0 | 0 | 0 | 0 | 0 | 0 | 0 | 0
|  | NMVOC emission factors |  |  | 2050: kte/yr
|  | Code | Module | Vector | 2007 | 2010 | 2015 | 2020 | 2025 | 2030 | 2035 | 2040 | 2045 | 2050
|  | VI.b | Volume of waste & recycling | Gaseous waste | 0 | 0 | 0 | 0 | 0 | 0 | 0 | 0 | 0 | 0
|  | NMVOC process emissions from Landfill |  |  | 2050: kte/yr
|  | Code | Module | Vector | 2007: 2007; 2010: 2010; 2015: 2015; 2020: 2020
|  | VI.b | Volume of waste & recycling | Gaseous waste | 2007: 0; 2010: 0; 2015: 0; 2020: 0
Notes
|  | [1] | DEA,2012, referenced as (Department of Environmental Affairs (2012). National Waste Information Baseline Report. Department of Environmental Affairs, Pretoria, South Africa.), an assumed growth of 1.57% of general waste per annum. This is assumed to be a consevative growth and it is assumed for this calculator.
|  | [2] | According to the USA LandGem model, Methane Potential is either 50/50 with Carbon dioxide or 60/40. If one chooses to use the Inventory methane genration potential capacity (Lo) of 100, the methane potential of 60% must be used to calcualte emitted methane
|  | [3] | According to United State Environmental Protection Agency (EPA0 found at (http://www.epa.gov/cmop/resources/converter.html), 1 m^3 of CH4 = 0.01428 tonnes
|  | [4] | South Africa has currently 2 landfill gas project in eThekwini (Durban)&Ekurhuleni landfill gas project in Johannesburg
Derived assumptions
|  | Total waste arising |  |  | 2050: Million Tonnes
|  | Source | Description | Notes | 2007 | 2010 | 2015 | 2020 | 2025 | 2030 | 2035 | 2040 | 2045 | 2050
|  | GW | General Waste |  | 56.3119 | 59.0089 | 63.7888 | 68.956 | 74.5417 | 80.5798 | 87.1071 | 94.1631 | 101.7907 | 110.0361
|  | SW | Sewage sludge |  | 0.65796 | 0.62789 | 0.65796 | 0.68105 | 0.73155 | 0.81004 | 0.91728 | 1.0563 | 1.2323 | 1.4503
|  | Gas | Landfill gas | Mt CH4 | 0.097101 | 0.46379 | 0.88108 | 1.2633 | 1.6202 | 1.9598 | 2.2892 | 2.6143 | 2.9477 | 3.2844
|  | % of waste for landfill |  |  | 2050: % by weight
|  | Source | Description | Notes | 2006 | 2010 | 2015 | 2020 | 2025 | 2030 | 2035 | 2040 | 2045 | 2050
|  | GW | General Waste |  | 90.21% | 90.19% | 90.17% | 90.15% | 90.12% | 90.1% | 90.07% | 90.05% | 90.02% | 90%
|  | % of waste for energy |  |  | 2050: % by weight
|  | Source | Description | Notes | 2007 | 2010 | 2015 | 2020 | 2025 | 2030 | 2035 | 2040 | 2045 | 2050
|  | GW | General Waste |  | 1.562% | 3.125% | 4.688% | 6.25% | 7.812% | 9.375% | 10.94% | 12.5% | 14.06% | 15.62%
|  | SW | Sewage sludge |  | 0% | 0% | 10.37% | 19.89% | 28.78% | 37.33% | 45.64% | 53.78% | 61.86% | 69.97%
|  | % of waste to recycling |  |  | 2050: % by weight
|  | Source | Description | Notes | 2007 | 2010 | 2015 | 2020 | 2025 | 2030 | 2035 | 2040 | 2045 | 2050
|  | GW | General Waste |  | 9.787% | 9.807% | 9.831% | 9.855% | 9.879% | 9.903% | 9.927% | 9.952% | 9.976% | 10%
Methodology
| 1 | Energy from unsegregated MDW, C&I, and CDW
| 2 | Energy from segregated wet waste for recycling
| 3 | Methane from landfills
| 4 | Energy and emissions from sewage
| 5 | Emissions credit for injection of biogas into system
| 1 | UNSEGREGATED Household, C&I, AND CDW |  |  | 2050: M Tonnes
[5 empty] | 2007 | 2010 | 2015 | 2020 | 2025 | 2030 | 2035 | 2040 | 2045 | 2050
|  | MWS for energy |  |  | 0.87987 | 1.844 | 2.9901 | 4.3097 | 5.8236 | 7.5544 | 9.5273 | 11.7704 | 14.3143 | 17.1931
|  | of which | DRY |  | 0.061591 | 0.12908 | 0.20931 | 0.30168 | 0.40765 | 0.52881 | 0.66691 | 0.82393 | 1.002 | 1.2035
|  |  | WET |  | 0.11438 | 0.23972 | 0.38871 | 0.56027 | 0.75706 | 0.98207 | 1.2386 | 1.5302 | 1.8609 | 2.2351
|  |  | SOLID |  | 0.061591 | 0.12908 | 0.20931 | 0.30168 | 0.40765 | 0.52881 | 0.66691 | 0.82393 | 1.002 | 1.2035
|  |  | INORG |  | 0.7039 | 1.4752 | 2.3921 | 3.4478 | 4.6589 | 6.0435 | 7.6219 | 9.4163 | 11.4515 | 13.7545
Hence, total energy available by waste type
|  | of which | DRY | PJ | 0.28825 | 0.6041 | 0.97956 | 1.4119 | 1.9078 | 2.4748 | 3.1212 | 3.856 | 4.6894 | 5.6325
|  |  | WET | PJ | 0.19004 | 0.39828 | 0.64581 | 0.93084 | 1.2578 | 1.6316 | 2.0578 | 2.5422 | 3.0917 | 3.7135
|  |  | SOLID | PJ | 0 | 0 | 0 | 0 | 0 | 0 | 0 | 0 | 0 | 0
Energy available by energy vector (note that both DRY and WET waste end up in the dry biomatter stream)
|  | V.09 | Dry biomass and waste | PJ | 0.47829 | 1.0024 | 1.6254 | 2.3427 | 3.1656 | 4.1064 | 5.1789 | 6.3982 | 7.781 | 9.3459
|  | V.03 | Solid hydrocarbons | PJ | 0 | 0 | 0 | 0 | 0 | 0 | 0 | 0 | 0 | 0
| 2 | SEGREGATED WET WASTE |  |  | 2007 | 2010 | 2015 | 2020 | 2025 | 2030 | 2035 | 2040 | 2045 | 2050
|  | MSW for recyling |  | M odt | 5.5113 | 5.7867 | 6.2709 | 6.7955 | 7.364 | 7.98 | 8.6475 | 9.3708 | 10.1545 | 11.0036
|  | of which | WET to AD |  | 0 | 0 | 0 | 0 | 0.031204 | 0.067628 | 0.093553 | 0.12334 | 0.15745 | 0.19641
|  | Industrial for recyling |  | M odt
|  | of which | WET to AD
Energy available by energy vector
|  | V.10 | Wet biomass and waste | PJ | 0 | 0 | 0 | 0 | 0.091427 | 0.19815 | 0.27411 | 0.36139 | 0.46134 | 0.57549
| 3 | METHANE FROM LANDFILLS
kTonne
|  | Total landfill gas arising |  | Mt CH4 | 0.058261 | 0.27827 | 0.52865 | 0.758 | 0.97213 | 1.1759 | 1.3735 | 1.5686 | 1.7686 | 1.9707
| × | Fraction captured |  |  | 1.562% | 3.125% | 4.688% | 6.25% | 7.812% | 9.375% | 10.94% | 12.5% | 14.06% | 15.62%
| × | Fraction captured that is used for energy |  |  | 30% | 35% | 40% | 45% | 50% | 55% | 60% | 65% | 70% | 75%
| = | Landfill gas for energy |  | Mt CH4 | 0.0002731 | 0.0030436 | 0.0099122 | 0.021319 | 0.037974 | 0.060633 | 0.090138 | 0.12745 | 0.1741 | 0.23094
| × | Fraction lost |  |  | 98.44% | 96.88% | 95.31% | 93.75% | 92.19% | 90.62% | 89.06% | 87.5% | 85.94% | 84.38%
| = | Landfill gas emitted |  | Mt CO2e | 1.2044 | 5.6612 | 10.5812 | 14.9232 | 18.8197 | 22.379 | 25.6894 | 28.8232 | 31.9182 | 34.9175
Energy available by energy vector
|  | V.15 | Gaseous waste | PJ | 0.015106 | 0.16836 | 0.54829 | 1.1793 | 2.1005 | 3.3539 | 4.986 | 7.0499 | 9.6303 | 12.7743
| 4 | ENERGY AND EMISSIONS FROM SEWAGE
|  | Sewage sludge arising |  | M odt | 0.65796 | 0.62789 | 0.65796 | 0.68105 | 0.73155 | 0.81004 | 0.91728 | 1.0563 | 1.2323 | 1.4503
| × | Emissions factor N2O |  | CO2e / odt | 30%: 1.0073
| = | Emissions (N2O) |  | Mt CO2e | 0.66278 | 0.63249 | 0.66278 | 0.68604 | 0.73691 | 0.81597 | 0.924 | 1.064 | 1.2413 | 1.4609
| × | Fraction recovered for energy |  |  | 0% | 0% | 10.37% | 19.89% | 28.78% | 37.33% | 45.64% | 53.78% | 61.86% | 69.97%
| = | Available for energy |  | M odt | 0 | 0 | 0.068257 | 0.13544 | 0.21055 | 0.30235 | 0.41865 | 0.56801 | 0.7623 | 1.0148
|  | Residual |  | M odt | 0.65796 | 0.62789 | 0.58971 | 0.54562 | 0.521 | 0.50769 | 0.49864 | 0.48826 | 0.46995 | 0.43553
| × | Emissions factor CH4 |  |  | 30%: 1.149
| = | Emissions (CH4) |  | Mt CO2e | 0.756 | 0.72145 | 0.67757 | 0.62691 | 0.59863 | 0.58333 | 0.57293 | 0.56101 | 0.53998 | 0.50042
Energy available by energy vector
|  | V.10 | Wet biomass and waste | PJ | 0 | 0 | 0.9556 | 1.8961 | 2.9477 | 4.233 | 5.8611 | 7.9522 | 10.6723 | 14.2067
| 5 | NUMBER OF FACILITIES
|  | Total volume of waste collected |  | M odt | 56.3119 | 59.0089 | 63.7888 | 68.956 | 74.5417 | 80.5798 | 87.1071 | 94.1631 | 101.7907 | 110.0361
|  | Total volume of waste converted into energy |  | M odt | 50.8005 | 53.2221 | 57.5179 | 62.1604 | 67.1776 | 72.5998 | 78.4596 | 84.7923 | 91.6362 | 99.0325
|  | Total volume of waste landfilled |  | M odt | 0.87987 | 1.844 | 2.9901 | 4.3097 | 5.8236 | 7.5544 | 9.5273 | 11.7704 | 14.3143 | 17.1931
|  | Total volume of waste recycled |  | M odt | 5.5113 | 5.7867 | 6.2709 | 6.7955 | 7.364 | 7.98 | 8.6475 | 9.3708 | 10.1545 | 11.0036
|  | Total volume of wet waste separated |  | M odt | 0 | 0 | 0 | 0 | 0.031204 | 0.067628 | 0.093553 | 0.12334 | 0.15745 | 0.19641
|  | Number of operating landfill sites |  | # | 1000 | 7.3761 | 11.9604 | 17.239 | 23.2943 | 30.2174 | 38.1094 | 47.0816 | 57.2573 | 68.7726
|  | ...of which 0-5 years old |  | # | 333.3333 | 0 | 0 | 17.239 | 6.0553 | 6.9232 | 25.1309 | 15.0275 | 17.0989 | 36.6462
|  | ...of which 5-10 years old |  | # | 333.3333 | 333.3333 | 0 | 0 | 17.239 | 6.0553 | 6.9232 | 25.1309 | 15.0275 | 17.0989
|  | ...of which 10-15 years old |  | # | 333.3333 | 333.3333 | 333.3333 | 0 | 0 | 17.239 | 6.0553 | 6.9232 | 25.1309 | 15.0275
|  | landfill sites with gas capture |  | # | 15.625 | 74.6308 | 141.7787 | 203.2898 | 260.7153 | 315.3681 | 368.3692 | 420.6869 | 474.3296 | 528.5118
|  | ...of which 0-5 years old |  | # | 5.2083 | 64.2141 | 72.3562 | 66.7195 | 121.6396 | 127.009 | 119.7206 | 173.9573 | 180.6516 | 173.9028
|  | ...of which 5-10 years old |  | # | 5.2083 | 5.2083 | 64.2141 | 72.3562 | 66.7195 | 121.6396 | 127.009 | 119.7206 | 173.9573 | 180.6516
|  | ...of which 10-15 years old |  | # | 5.2083 | 5.2083 | 5.2083 | 64.2141 | 72.3562 | 66.7195 | 121.6396 | 127.009 | 119.7206 | 173.9573
|  | landfill sites with gas recovery for energy |  | # | 300 | 3343.4589 | 10888.6025 | 23418.9865 | 41714.4515 | 66605.7325 | 99017.6476 | 140004.6099 | 191249.6968 | 253685.6508
|  | ...of which 0-5 years old |  | # | 100 | 3143.4589 | 7645.1436 | 12630.3839 | 21438.924 | 32536.4246 | 45042.299 | 62425.8863 | 83781.5115 | 107478.253
|  | ...of which 5-10 years old |  | # | 100 | 100 | 3143.4589 | 7645.1436 | 12630.3839 | 21438.924 | 32536.4246 | 45042.299 | 62425.8863 | 83781.5115
|  | ...of which 10-15 years old |  | # | 100 | 100 | 100 | 3143.4589 | 7645.1436 | 12630.3839 | 21438.924 | 32536.4246 | 45042.299 | 62425.8863
|  | Sewage works that recover for energy |  | # | 0 | 0 | 68.2571 | 135.4365 | 210.5532 | 302.3541 | 418.6471 | 568.0131 | 762.3038 | 1014.7656
|  | Number of Household, C&I and CDW to energy facilities |  | # | 3.5195 | 7.3761 | 11.9604 | 17.239 | 23.2943 | 30.2174 | 38.1094 | 47.0816 | 57.2573 | 68.7726
Outputs
Energy produced and required | bar: 30% to 75%
|  | Vector | Name | Notes | 2006 | 2010 | 2015 | 2020 | 2025 | 2030 | 2035 | 2040 | 2045 | 2050
|  | W.01 | Waste |  | -0.49339 | -1.1707 | -3.1293 | -5.4181 | -8.3053 | -11.8915 | -16.3001 | -21.7617 | -28.545 | -36.9024
|  | C.01 | Coal and fossil waste |  | 0 | 0 | 0 | 0 | 0 | 0 | 0 | 0 | 0 | 0
|  | V.09 | Dry biomass and waste |  | 0.47829 | 1.0024 | 1.6254 | 2.3427 | 3.1656 | 4.1064 | 5.1789 | 6.3982 | 7.781 | 9.3459
|  | V.10 | Wet biomass and waste |  | 0 | 0 | 0.9556 | 1.8961 | 3.0392 | 4.4311 | 6.1352 | 8.3136 | 11.1336 | 14.7822
|  | V.15 | Gaseous waste |  | 0.015106 | 0.16836 | 0.54829 | 1.1793 | 2.1005 | 3.3539 | 4.986 | 7.0499 | 9.6303 | 12.7743
|  | Total |  |  | 0 | 0 | 0 | 0 | 0 | 0 | 0 | 0 | 0 | 0
Emissions
|  | Greenhouse gas emissions |  |  | 2050: Mt CO2e
|  | GHG | IPCC Sector | Notes | 2006 | 2010 | 2015 | 2020 | 2025 | 2030 | 2035 | 2040 | 2045 | 2050
|  | CO2 | 6 | Waste | 0 | 0 | 0 | 0 | 0 | 0 | 0 | 0 | 0 | 0
|  | CH4 | 6 | Waste | 1.9604 | 6.3826 | 11.2588 | 15.5501 | 19.4184 | 22.9623 | 26.2623 | 29.3842 | 32.4581 | 35.4179
|  | N2O | 6 | Waste | 0.66278 | 0.63249 | 0.66278 | 0.68604 | 0.73691 | 0.81597 | 0.924 | 1.064 | 1.2413 | 1.4609
|  | Total |  |  | 2.6231 | 7.0151 | 11.9216 | 16.2362 | 20.1553 | 23.7783 | 27.1863 | 30.4482 | 33.6994 | 36.8789
|  | Other emissions to the atmosphere |  |  | 2050: kte/yr
|  | Vector | Name | Notes | 2006 | 2010 | 2015 | 2020 | 2025 | 2030 | 2035 | 2040 | 2045 | 2050
|  | AQ.01 | PM10 |  | 0 | 0 | 0 | 0 | 0 | 0 | 0 | 0 | 0 | 0
|  | AQ.02 | NOX |  | 0 | 0 | 0 | 0 | 0 | 0 | 0 | 0 | 0 | 0
|  | AQ.03 | SO2 |  | 0 | 0 | 0 | 0 | 0 | 0 | 0 | 0 | 0 | 0
|  | AQ.04 | NMVOC |  | 0 | 0 | 0 | 0 | 0 | 0 | 0 | 0 | 0 | 0
Information
Information summary
|  | Vector | Information type | Notes | £2 006.00 | 2010 | 2015 | 2020 | 2025 | 2030 | 2035 | 2040 | 2045 | 2050
|  | B.03 | Number of Household, C&I and CDW to energy facilities |  | 3.5195 | 7.3761 | 11.9604 | 17.239 | 23.2943 | 30.2174 | 38.1094 | 47.0816 | 57.2573 | 68.7726
| Table 1 |  |  |  |  | 2025: Table 2
| General Waste 2011 |  | Generated | Recycled | Disposed | Recycled |  |  | Hazardous and Unclassified Waste |  | Generated | Recycled | Treated | Landfilled | Recycled
|  |  | Tonnes |  |  | 2010: %; 2035: Tonnes | %
| GW01 | Municipal waste | 7878564 | - | 7878564 | 0 | 13.35% |  | HW01 | Gaseous waste | 55 | - | 55 | - | -
| GW10 | Commercial and industrial waste | 12111267 | 9325676 | 2785591 | 77 |  |  | HW02 | Mercury containing waste | 868 | - | - | 868 | -
| GW13 | Brine | See Table 9 | [5 empty] | HW03 | Batteries | 32912 | 32254 | - | 658 | 98
| GW14 | Fly ash and dust from miscellaneous filter sources | See Table 9 | [5 empty] | HW04 | POP Waste | 486 | - | 80 | 406 | -
| GW15 | Bottom ash | See Table 9 | [5 empty] | HW05 | Inorganic waste | 283520 | - | - | 283520 | -
| GW16 | Slag | See Table 9 | [5 empty] | HW06 | Asbestos containing waste | 32508 | - | - | 32508 | -
| GW17 | Mineral waste | See Table 9 | [5 empty] | HW07 | Waste Oils | 120000 | 52800 | - | 67200 | 44
| GW18 | Waste of Electric and Electronic Equipment (WEEE) | See Table 9 | [5 empty] | HW08 | Organic halogenated and /or sulphur containing solvents | 109 | - | - | 109 | -
| GW20 | Organic waste | 2954461 | 1034061 | 1920400 | 35 | 5.007% |  | HW09 | Organic halogenated and/or sulphur containing waste | 8198 | - | 64 | 8134 | -
| GW21 | Sewage sludge | See Table 9 | [5 empty] | HW10 | Organic solvents without halogens and sulphur | 753 | - | - | 753 | -
| GW30 | Construction and demolition waste | 4725542 | 756087 | 3969455 | 16 | 8.008% |  | HW11 | Other organic waste without halogen or sulphur | 198073 | - | - | 198073 | -
| GW50 | Paper | 1694752 | 966009 | 728743 | 57 | 2.872% |  | HW12 | Tarry and Bituminous waste | 255832 | - | - | 255832 | -
| GW51 | Plastic | 1278713 | 230168 | 1048545 | 18 | 2.167% |  | HW13 & GW13 | Brine | 4166129 | - | - | 4166129 | -
| GW52 | Glass | 937869 | 300118 | 637751 | 32 | 1.589% |  | HW14 & GW14 | Fly ash and dust from miscellaneous filter sources | 31420488 | 1885229 | - | 29535259 | 6
| GW53 | Metals | 3121203 | 2496962 | 624241 | 80 | 5.289% |  | HW15 & GW15 | Bottom ash | 5717324 | - | - | 5717324 | -
| GW54 | Tyres | 246631 | 9865 | 236766 | 4 | 0.418% |  | HW16 & GW16 | Slag | 5370968 | 2685484 | - | 2685484 | 50
| GW99 | Other | 36171127 | - | 36171127 | 0 | 61.3% |  | HW17 & GW 17 | Mineral waste | 369000 | - | - | 369000 | -
| Total general waste [T] |  | 59008862 | 5793271 | 53215591 | 10 | 100% |  | HW18 & GW18 | Waste of Electric and Electronic Equipment (WEEE) | 62581 | 6884 | - | 55697 | 11
|  |  | 59.0089 | 5.7933 | 53.2156 |  |  |  | HW19 | Health Care Risk Waste | 45232 | - | 45232 | - | -
[9 empty] | HW20 & GW 21 | Sewage sludge | 657963 | 125013 | 39478 | 493472 | 19
[9 empty] | HW99 | Miscellaneous | 327250 | - | - | 327250 | -
[6 empty] | 2025: Total Hazardous & Unclassified [T]; 2035: 49070249; 2040: 4787664; 2045: 85555; 2050: 44197030 | 10
GW01+GW13+GW20+GW30+GW50+GW51+GW52+GW53+GW54+GW99
[6 empty] | 2040: Generated; 2045: Recycled; 2050: Treated | Landfilled
[6 empty] | 2035: Sewage sludge; 2040: 657963; 2045: 125013; 2050: 39478 | 493472
|  | Type | Notes | Notes | [10 empty] | M Toones
|  | Waste | W | [2] | 2011 | 2006 | 2010 | 2015 | 2020 | 2025 | 2030 | 2035 | 2040 | 2045 | 2050
|  | General waste | GW |  | 59.0089 | 56.3119 | 59.0089 | 63.7888 | 68.956 | 74.5417 | 80.5798 | 87.1071 | 94.1631 | 101.7907 | 110.0361
|  | Unclassified and Hazardous waste | UHW |  | 49.0702 | 46.8275 | 49.0702 | 53.0451 | 57.342 | 61.9869 | 67.0081 | 72.436 | 78.3036 | 84.6465 | 91.5032
|  | Total |  |  | 108.0791 | 103.1394 | 108.0791 | 116.8339 | 126.2979 | 136.5286 | 147.5879 | 159.5431 | 172.4667 | 186.4372 | 201.5394
|  | Sewage Sludge arising |  |  | 2011 | 2006 | 2010 | 2015 | 2020 | 2025 | 2030 | 2035 | 2040 | 2045 | 2050
[5 empty] | 0.65796 | 0.62789 | 0.65796 | 0.68105 | 0.73155 | 0.81004 | 0.91728 | 1.0563 | 1.2323 | 1.4503 | 1.7157
|  | Sewage treated |  |  | 0.039478 | 0.037674 | 0.039478 | 0.040863 | 0.043893 | 0.048603 | 0.055037 | 0.063377 | 0.073936 | 0.087018 | 0.10294
|  | Sewage Recycled |  |  | 0.12501 | 0.1193 | 0.12501 | 0.1294 | 0.13899 | 0.15391 | 0.17428 | 0.20069 | 0.23413 | 0.27556 | 0.32599
|  | Sewage Landfilled |  |  | 0.49347 | 0.47092 | 0.49347 | 0.51079 | 0.54866 | 0.60753 | 0.68796 | 0.79221 | 0.92419 | 1.0877 | 1.2868
|  | Checking |  |  | 0.65796 | 0.62789 | 0.65796 | 0.68105 | 0.73155 | 0.81004 | 0.91728 | 1.0563 | 1.2323 | 1.4503 | 1.7157
[5 empty] | 2011 | 2006 | 2010 | 2015 | 2020 | 2025 | 2030 | 2035 | 2040 | 2045 | 2050
Sewage treated | bar: 2011 to 2050
|  | Sewage Recycled |  |  | 19% | 19% | 19% | 19% | 19% | 19% | 19% | 19% | 19% | 19% | 19%
|  | Sewage Landfilled |  |  | 75% | 75% | 75% | 75% | 75% | 75% | 75% | 75% | 75% | 75% | 75%
[5 empty] | 100% | 100% | 100% | 100% | 100% | 100% | 100% | 100% | 100% | 100% | 100%
| GW | Category | Notes | 2011 | 2006 | 2010 | 0 | 0 | 0 | 0 | 0 | 0 | 0 | 0
| GWR | Recycled | [2] | 5.7933 | 5.5285 | 5.7933 | 1.46e-13 | 1.46e-13 | 1.46e-13 | 1.46e-13 | 1.46e-13 | 1.46e-13 | 1.46e-13 | 1.46e-13
| GWNR | Not Recyclable | [2] | 7.8786 | 7.5185 | 7.8786 | 1.9856e-13 | 1.9856e-13 | 1.9856e-13 | 1.9856e-13 | 1.9856e-13 | 1.9856e-13 | 1.9856e-13 | 1.9856e-13
| GWD | Disposed | [3] | 53.2156 | 50.7834 | 53.2156 | 1.3412e-12 | 1.3412e-12 | 1.3412e-12 | 1.3412e-12 | 1.3412e-12 | 1.3412e-12 | 1.3412e-12 | 1.3412e-12
M Toones
| UHW | Category | Notes | 2011 | 2006 | 2010 | 0 | 0 | 0 | 0 | 0 | 0 | 0 | 0
|  | Recycled |  | 4.7877 | 4.5688 | 4.7877 | 1.2066e-13 | 1.2066e-13 | 1.2066e-13 | 1.2066e-13 | 1.2066e-13 | 1.2066e-13 | 1.2066e-13 | 1.2066e-13
|  | Treated |  | 0.085555 | 0.081645 | 0.085555 | 2.1562e-15 | 2.1562e-15 | 2.1562e-15 | 2.1562e-15 | 2.1562e-15 | 2.1562e-15 | 2.1562e-15 | 2.1562e-15
|  | Disposed |  | 44.197 | 42.177 | 44.197 | 1.1139e-12 | 1.1139e-12 | 1.1139e-12 | 1.1139e-12 | 1.1139e-12 | 1.1139e-12 | 1.1139e-12 | 1.1139e-12
|  | Total Landfill disposed waste |  | 97.4126 | 92.9604 | 97.4126 | 2.455e-12 | 2.455e-12 | 2.455e-12 | 2.455e-12 | 2.455e-12 | 2.455e-12 | 2.455e-12 | 2.455e-12
Recyclabe percentage | bar: 2045
|  | Trajectory | Description |  | 2006 | 2010 | 2015 | 2020 | 2025 | 2030 | 2035 | 2040 | 2045 | 2050
|  | 1 | MSW |  | 9.787% | 9.807% | 9.831% | 9.855% | 9.879% | 9.903% | 9.927% | 9.952% | 9.976% | 10%
|  | 2 | MSW |  | 9.787% | 9.988% | 10.24% | 10.49% | 10.74% | 10.99% | 11.25% | 11.5% | 11.75% | 12%
|  | 3 | MSW |  | 9.787% | 9.988% | 10.24% | 10.49% | 10.74% | 10.99% | 11.25% | 11.5% | 11.75% | 12%
|  | 4 | MSW |  | 9.787% | 11.08% | 12.69% | 14.31% | 15.92% | 17.54% | 19.15% | 20.77% | 22.38% | 24%
|  | Chosen |  |  | 9.787% | 9.807% | 9.831% | 9.855% | 9.879% | 9.903% | 9.927% | 9.952% | 9.976% | 10%
|  | Recyclabe Waste |  |  | % 2050: M tonnes
[5 empty] | 2006 | 2010 | 2015 | 2020 | 2025 | 2030 | 2035 | 2040 | 2045 | 2050
|  | Recycled Waste | Applied 10% to overal waste |  | 10.5779 | 10.1144 | 10.625 | 11.5139 | 12.4771 | 13.5208 | 14.6517 | 15.8771 | 17.205 | 18.6437
|  | Recycled Waste | Added to two waste streams |  | 10.5809 | 10.0973 | 10.5809 | 2.6666e-13 | 2.6666e-13 | 2.6666e-13 | 2.6666e-13 | 2.6666e-13 | 2.6666e-13 | 2.6666e-13
|  | Portition of disposed |  |  | 0 | 0 | 2.4135e-13 | 2.4194e-13 | 2.4253e-13 | 2.4313e-13 | 2.4372e-13 | 2.4432e-13 | 2.4491e-13 | 2.455e-13
|  | Portition of disposed that can be recycled in future |  |  | 10.5809 | 10.0973 | 10.5809 | 5.086e-13 | 5.092e-13 | 5.0979e-13 | 5.1039e-13 | 5.1098e-13 | 5.1157e-13 | 5.1217e-13
|  | [1] | According to DEA,2012. National Baseline Informartion Report, waste was assumed to grow at 1.57% annually and this is used
|  | [2] | The Waste data was available for 2011. The base year for the calculator is 2006. To get a 2006 waste data, a simple cross multiplication of population in 2006 and 2011 was used to calculated waste data for 2006. was computed using population for 2006. DEA, 2012 report. In 2011
|  | [3] | The report from Department of Environmental Affairs, Referenced as (Department of Environmental Affairs (2012). National Waste Information Baseline Report. Department of Environmental Affairs, Pretoria, South Africa.) contains waste data per capita for different income groups
|  | [4] | The disposed waste still contains some recyclable waste, which is not recycled at the moment but can be recycled if effort is made to do so
|  | [5] | According to Gracia (Waste Sector Manager from Green Cape and MAPS Africa Manager), 40% of waste is usually organic. Therefore, 40% of waste that end up in landfill will produce some emissions.
|  | [6] | According to DEA,2012, referenced as (Department of Environmental Affairs (2012). National Waste Information Baseline Report. Department of Environmental Affairs, Pretoria, South Africa.), General Waste includes Municipal waste, Brine, Organic Waste, Construction and demolition waste, paper, plastic, Glass, Metals, Tyres and other (biomass waste from industry)
Assumptions used here
The methane generation rate , k, is assumed to be 0.04 . This rate is used for Inventory accounting
The potential methane generation Lo is assumed to be 100 when k =0.04
Implementation of First Oder Decay Composition to produce emissions from Landfill
First oder decay
|  | Units | Used here (arid)
| k |  | 0.04
| Lo | m^3/Mg = | 100 | bar: 2020; 2035; M tonnes 2050
| M | m^3/Tonne |  |  | 2010: 2006; 2025: 2007; 2040: 2008 | 2009 |  |  | 2010 |  |  | 2011 |  |  | 2012 |  |  | 2013 |  |  | 2014 |  | 2015 |  |  | 2016 |  |  | 2017 |  |  | 2018 |  |  | 2019 |  |  | 2020 |  |  | 2021 |  |  | 2022 |  |  | 2023 |  |  | 2024 |  |  | 2025 |  |  | 2026 |  |  |  | 2027 |  |  | 2028 |  |  | 2029 |  |  | 2030 |  |  | 2031 |  |  | 2032 |  |  | 2033 |  |  | 2034 |  |  | 2035 |  |  | 2036 |  |  | 2037 |  |  | 2038 |  |  | 2039 |  |  | 2040 |  |  | 2041 |  |  | 2042 |  |  | 2043 |  |  | 2044 |  |  | 2045 |  |  | 2046 |  |  | 2047 |  |  | 2048 |  |  | 2049 |  |  | 2050
|  |  |  | Million m^3 | 2006: m^3; 2010: WASTE ADDED IN YEAR 1; 2025: WASTE ADDED IN YEAR 2; 2040: WASTE ADDED IN YEAR 3 | WASTE ADDED IN YEAR 4 |  |  | WASTE ADDED IN YEAR 5 |  |  | WASTE ADDED IN YEAR 6 |  |  | WASTE ADDED IN YEAR 7 |  |  | WASTE ADDED IN YEAR 8 |  |  | WASTE ADDED IN YEAR 9 |  | WASTE ADDED IN YEAR 10 |  |  | WASTE ADDED IN YEAR 11 |  |  | WASTE ADDED IN YEAR 12 |  |  | WASTE ADDED IN YEAR 13 |  |  | WASTE ADDED IN YEAR 14 |  |  | WASTE ADDED IN YEAR 15 |  |  | WASTE ADDED IN YEAR 16 |  |  | WASTE ADDED IN YEAR 17 |  |  | WASTE ADDED IN YEAR 18 |  |  | WASTE ADDED IN YEAR 19 |  |  | WASTE ADDED IN YEAR 20 |  |  | WASTE ADDED IN YEAR 21 |  |  |  | WASTE ADDED IN YEAR 22 |  |  | WASTE ADDED IN YEAR 23 |  |  | WASTE ADDED IN YEAR 24 |  |  | WASTE ADDED IN YEAR 25 |  |  | WASTE ADDED IN YEAR 26 |  |  | WASTE ADDED IN YEAR 27 |  |  | WASTE ADDED IN YEAR 28 |  |  | WASTE ADDED IN YEAR 29 |  |  | WASTE ADDED IN YEAR 30 |  |  | WASTE ADDED IN YEAR 31 |  |  | WASTE ADDED IN YEAR 32 |  |  | WASTE ADDED IN YEAR 33 |  |  | WASTE ADDED IN YEAR 34 |  |  | WASTE ADDED IN YEAR 35 |  |  | WASTE ADDED IN YEAR 36 |  |  | WASTE ADDED IN YEAR 37 |  |  | WASTE ADDED IN YEAR 38 |  |  | WASTE ADDED IN YEAR 39 |  |  | WASTE ADDED IN YEAR 40 |  |  | WASTE ADDED IN YEAR 41 |  |  | WASTE ADDED IN YEAR 42 |  |  | WASTE ADDED IN YEAR 43 |  |  | WASTE ADDED IN YEAR 44 |  |  | WASTE ADDED IN YEAR 45
|  |  | Year | CO2 | Methane Emissions | YEAR | WASTE | EMISSIONS | YEAR | WASTE | EMISSIONS | YEAR | WASTE | EMISSIONS | YEAR | WASTE | EMISSIONS | YEAR | WASTE | EMISSIONS | YEAR | WASTE | EMISSIONS | YEAR | WASTE | EMISSIONS | YEAR | WASTE | EMISSIONS | YEAR | WASTE | EMISSIONS | YEAR | WASTE | EMISSIONS | YEAR | WASTE | EMISSIONS | YEAR | WASTE | EMISSIONS | YEAR | WASTE | EMISSIONS | YEAR | WASTE | EMISSIONS | YEAR | WASTE | EMISSIONS | YEAR | WASTE | EMISSIONS | YEAR | WASTE | EMISSIONS | YEAR | WASTE | EMISSIONS | YEAR | WASTE | EMISSIONS | YEAR | WASTE | EMISSIONS | YEAR | WASTE | EMISSIONS | YEAR | WASTE | EMISSIONS | YEAR | WASTE | EMISSIONS | YEAR | WASTE | EMISSIONS | YEAR | WASTE | EMISSIONS | YEAR | WASTE | EMISSIONS | YEAR | WASTE | EMISSIONS | YEAR | WASTE | EMISSIONS | YEAR | WASTE | EMISSIONS | YEAR | WASTE | EMISSIONS | YEAR | WASTE | EMISSIONS | YEAR | WASTE | EMISSIONS | YEAR | WASTE | EMISSIONS | YEAR | WASTE | EMISSIONS | YEAR | WASTE | EMISSIONS | YEAR | WASTE | EMISSIONS | YEAR | WASTE | EMISSIONS | YEAR | WASTE | EMISSIONS | YEAR | WASTE | EMISSIONS | YEAR | WASTE | EMISSIONS | YEAR | WASTE | EMISSIONS | YEAR | WASTE | EMISSIONS | YEAR | WASTE | EMISSIONS | YEAR | WASTE | EMISSIONS | YEAR | WASTE | EMISSIONS
|  | 20.3134 | 2006 | 53.2061 | 2006: 79.8092; 2010: 0; 2015: 20.3134; 2020: 79.8092
|  | 20.6323 | 2007 | 105.1613 | 157.742 | 1 | 20.3134 | 76.6798 | 0 | 20.6323 | 81.0622
|  | 20.9562 | 2008 | 155.9278 | 233.8917 | 2 | 20.3134 | 73.6732 | 1 | 20.6323 | 77.8837 | 0 | 20.9562 | 82.3349
|  | 21.2852 | 2009 | 205.5655 | 308.3482 | 3 | 20.3134 | 70.7844 | 2 | 20.6323 | 74.8298 | 1 | 20.9562 | 79.1065 | 0 | 21.2852 | 83.6275
|  | 21.6194 | 2010 | 254.1321 | 381.1982 | 4 | 20.3134 | 68.0089 | 3 | 20.6323 | 71.8957 | 2 | 20.9562 | 76.0047 | 1 | 21.2852 | 80.3484 | 0 | 21.6194 | 84.9405
|  | 21.9588 | 2011 | 301.6835 | 452.5253 | 5 | 20.3134 | 65.3422 | 4 | 20.6323 | 69.0766 | 3 | 20.9562 | 73.0245 | 2 | 21.2852 | 77.1979 | 1 | 21.6194 | 81.6099 | 0 | 21.9588 | 86.274
|  | 22.3036 | 2012 | 348.2734 | 522.4101 | 6 | 20.3134 | 62.7801 | 5 | 20.6323 | 66.3681 | 4 | 20.9562 | 70.1611 | 3 | 21.2852 | 74.171 | 2 | 21.6194 | 78.4099 | 1 | 21.9588 | 82.8912 | 0 | 22.3036 | 87.6285
|  | 22.6537 | 2013 | 393.9536 | 590.9304 | 7 | 20.3134 | 60.3185 | 6 | 20.6323 | 63.7658 | 5 | 20.9562 | 67.4101 | 4 | 21.2852 | 71.2627 | 3 | 21.6194 | 75.3354 | 2 | 21.9588 | 79.641 | 1 | 22.3036 | 84.1926 | 0 | 22.6537 | 89.0043
|  | 23.0094 | 2014 | 438.7742 | 658.1614 | 8 | 20.3134 | 57.9534 | 7 | 20.6323 | 61.2655 | 6 | 20.9562 | 64.7669 | 5 | 21.2852 | 68.4684 | 4 | 21.6194 | 72.3815 | 3 | 21.9588 | 76.5182 | 2 | 22.3036 | 80.8913 | 1 | 22.6537 | 85.5144 | 0 | 23.0094 | 90.4017
|  | 23.3706 | 2015 | 482.7836 | 724.1755 | 9 | 20.3134 | 55.681 | 8 | 20.6323 | 58.8632 | 7 | 20.9562 | 62.2274 | 6 | 21.2852 | 65.7837 | 5 | 21.6194 | 69.5434 | 4 | 21.9588 | 73.5179 | 3 | 22.3036 | 77.7196 | 2 | 22.6537 | 82.1613 | 1 | 23.0094 | 86.857 | 0 | 23.3706 | 91.821
|  | 23.7376 | 2016 | 526.0285 | 789.0427 | 10 | 20.3134 | 53.4977 | 9 | 20.6323 | 56.5552 | 8 | 20.9562 | 59.7874 | 7 | 21.2852 | 63.2043 | 6 | 21.6194 | 66.8165 | 5 | 21.9588 | 70.6352 | 4 | 22.3036 | 74.6721 | 3 | 22.6537 | 78.9397 | 2 | 23.0094 | 83.4513 | 1 | 23.3706 | 88.2206 | 0 | 23.7376 | 93.2626
|  | 24.1102 | 2017 | 568.5538 | 852.8307 | 11 | 20.3134 | 51.4 | 10 | 20.6323 | 54.3376 | 9 | 20.9562 | 57.4431 | 8 | 21.2852 | 60.726 | 7 | 21.6194 | 64.1966 | 6 | 21.9588 | 67.8656 | 5 | 22.3036 | 71.7442 | 4 | 22.6537 | 75.8445 | 3 | 23.0094 | 80.1791 | 2 | 23.3706 | 84.7615 | 1 | 23.7376 | 89.6057 | 0 | 24.1102 | 94.7268
|  | 24.4888 | 2018 | 610.4032 | 915.6048 | 12 | 20.3134 | 49.3846 | 11 | 20.6323 | 52.207 | 10 | 20.9562 | 55.1907 | 9 | 21.2852 | 58.3449 | 8 | 21.6194 | 61.6794 | 7 | 21.9588 | 65.2045 | 6 | 22.3036 | 68.9311 | 5 | 22.6537 | 72.8706 | 4 | 23.0094 | 77.0352 | 3 | 23.3706 | 81.4379 | 2 | 23.7376 | 86.0922 | 1 | 24.1102 | 91.0125 | 0 | 24.4888 | 96.214
|  | 24.8732 | 2019 | 651.6186 | 977.428 | 13 | 20.3134 | 47.4482 | 12 | 20.6323 | 50.1599 | 11 | 20.9562 | 53.0267 | 10 | 21.2852 | 56.0572 | 9 | 21.6194 | 59.261 | 8 | 21.9588 | 62.6478 | 7 | 22.3036 | 66.2282 | 6 | 22.6537 | 70.0133 | 5 | 23.0094 | 74.0146 | 4 | 23.3706 | 78.2447 | 3 | 23.7376 | 82.7165 | 2 | 24.1102 | 87.4439 | 1 | 24.4888 | 92.4414 | 0 | 24.8732 | 97.7246
|  | 25.2638 | 2020 | 692.2409 | 1038.3613 | 14 | 20.3134 | 45.5877 | 13 | 20.6323 | 48.1931 | 12 | 20.9562 | 50.9475 | 11 | 21.2852 | 53.8592 | 10 | 21.6194 | 56.9373 | 9 | 21.9588 | 60.1914 | 8 | 22.3036 | 63.6314 | 7 | 22.6537 | 67.268 | 6 | 23.0094 | 71.1125 | 5 | 23.3706 | 75.1767 | 4 | 23.7376 | 79.4731 | 3 | 24.1102 | 84.0151 | 2 | 24.4888 | 88.8167 | 1 | 24.8732 | 93.8927 | 0 | 25.2638 | 99.2589
|  | 25.6604 | 2021 | 732.3092 | 1098.4638 | 15 | 20.3134 | 43.8002 | 14 | 20.6323 | 46.3035 | 13 | 20.9562 | 48.9498 | 12 | 21.2852 | 51.7473 | 11 | 21.6194 | 54.7048 | 10 | 21.9588 | 57.8312 | 9 | 22.3036 | 61.1364 | 8 | 22.6537 | 64.6304 | 7 | 23.0094 | 68.3241 | 6 | 23.3706 | 72.229 | 5 | 23.7376 | 76.3569 | 4 | 24.1102 | 80.7209 | 3 | 24.4888 | 85.3342 | 2 | 24.8732 | 90.2112 | 1 | 25.2638 | 95.3669 | 0 | 25.6604 | 100.8172
|  | 26.0633 | 2022 | 771.8616 | 1157.7925 | 16 | 20.3134 | 42.0828 | 15 | 20.6323 | 44.4879 | 14 | 20.9562 | 47.0304 | 13 | 21.2852 | 49.7183 | 12 | 21.6194 | 52.5598 | 11 | 21.9588 | 55.5636 | 10 | 22.3036 | 58.7392 | 9 | 22.6537 | 62.0962 | 8 | 23.0094 | 65.6451 | 7 | 23.3706 | 69.3968 | 6 | 23.7376 | 73.3629 | 5 | 24.1102 | 77.5557 | 4 | 24.4888 | 81.9882 | 3 | 24.8732 | 86.6739 | 2 | 25.2638 | 91.6275 | 1 | 25.6604 | 96.8641 | 0 | 26.0633 | 102.4
|  | 26.4725 | 2023 | 810.935 | 1216.4025 | 17 | 20.3134 | 40.4327 | 16 | 20.6323 | 42.7435 | 15 | 20.9562 | 45.1863 | 14 | 21.2852 | 47.7688 | 13 | 21.6194 | 50.4989 | 12 | 21.9588 | 53.3849 | 11 | 22.3036 | 56.436 | 10 | 22.6537 | 59.6614 | 9 | 23.0094 | 63.0711 | 8 | 23.3706 | 66.6757 | 7 | 23.7376 | 70.4863 | 6 | 24.1102 | 74.5147 | 5 | 24.4888 | 78.7734 | 4 | 24.8732 | 83.2754 | 3 | 25.2638 | 88.0347 | 2 | 25.6604 | 93.066 | 1 | 26.0633 | 98.3849 | 0 | 26.4725 | 104.0077
|  | 26.8881 | 2024 | 849.5649 | 1274.3473 | 18 | 20.3134 | 38.8473 | 17 | 20.6323 | 41.0675 | 16 | 20.9562 | 43.4146 | 15 | 21.2852 | 45.8958 | 14 | 21.6194 | 48.5188 | 13 | 21.9588 | 51.2917 | 12 | 22.3036 | 54.2231 | 11 | 22.6537 | 57.322 | 10 | 23.0094 | 60.5981 | 9 | 23.3706 | 64.0613 | 8 | 23.7376 | 67.7225 | 7 | 24.1102 | 71.593 | 6 | 24.4888 | 75.6846 | 5 | 24.8732 | 80.0101 | 4 | 25.2638 | 84.5828 | 3 | 25.6604 | 89.4168 | 2 | 26.0633 | 94.5272 | 1 | 26.4725 | 99.9295 | 0 | 26.8881 | 105.6406
|  | 27.3102 | 2025 | 887.7858 | 1331.6787 | 19 | 20.3134 | 37.3241 | 18 | 20.6323 | 39.4572 | 17 | 20.9562 | 41.7122 | 16 | 21.2852 | 44.0962 | 15 | 21.6194 | 46.6163 | 14 | 21.9588 | 49.2805 | 13 | 22.3036 | 52.097 | 12 | 22.6537 | 55.0744 | 11 | 23.0094 | 58.222 | 10 | 23.3706 | 61.5495 | 9 | 23.7376 | 65.0671 | 8 | 24.1102 | 68.7858 | 7 | 24.4888 | 72.717 | 6 | 24.8732 | 76.8729 | 5 | 25.2638 | 81.2663 | 4 | 25.6604 | 85.9108 | 3 | 26.0633 | 90.8207 | 2 | 26.4725 | 96.0112 | 1 | 26.8881 | 101.4984 | 0 | 27.3102 | 107.2992
|  | 27.739 | 2026 | 925.6311 | 1388.4466 | 20 | 20.3134 | 35.8606 | 19 | 20.6323 | 37.9101 | 18 | 20.9562 | 40.0767 | 17 | 21.2852 | 42.3671 | 16 | 21.6194 | 44.7885 | 15 | 21.9588 | 47.3482 | 14 | 22.3036 | 50.0542 | 13 | 22.6537 | 52.9149 | 12 | 23.0094 | 55.9391 | 11 | 23.3706 | 59.1361 | 10 | 23.7376 | 62.5158 | 9 | 24.1102 | 66.0886 | 8 | 24.4888 | 69.8657 | 7 | 24.8732 | 73.8586 | 6 | 25.2638 | 78.0798 | 5 | 25.6604 | 82.5422 | 4 | 26.0633 | 87.2596 | 3 | 26.4725 | 92.2466 | 2 | 26.8881 | 97.5186 | 1 | 27.3102 | 103.0919 | 0 | 27.739 | 108.9838
|  | 28.1745 | 2027 | 963.1331 | 1444.6997 | 21 | 20.3134 | 34.4545 | 20 | 20.6323 | 36.4236 | 19 | 20.9562 | 38.5053 | 18 | 21.2852 | 40.7059 | 17 | 21.6194 | 43.0323 | 16 | 21.9588 | 45.4917 | 15 | 22.3036 | 48.0916 | 14 | 22.6537 | 50.8401 | 13 | 23.0094 | 53.7457 | 12 | 23.3706 | 56.8173 | 11 | 23.7376 | 60.0645 | 10 | 24.1102 | 63.4973 | 9 | 24.4888 | 67.1262 | 8 | 24.8732 | 70.9626 | 7 | 25.2638 | 75.0182 | 6 | 25.6604 | 79.3056 | 5 | 26.0633 | 83.8381 | 4 | 26.4725 | 88.6295 | 3 | 26.8881 | 93.6948 | 2 | 27.3102 | 99.0497 | 1 | 27.739 | 104.7105 | 0 | 28.1745 | 110.6948
|  | 28.6168 | 2028 | 1000.3233 | 1500.4849 | 22 | 20.3134 | 33.1035 | 21 | 20.6323 | 34.9954 | 20 | 20.9562 | 36.9954 | 19 | 21.2852 | 39.1098 | 18 | 21.6194 | 41.345 | 17 | 21.9588 | 43.7079 | 16 | 22.3036 | 46.2059 | 15 | 22.6537 | 48.8466 | 14 | 23.0094 | 51.6383 | 13 | 23.3706 | 54.5895 | 12 | 23.7376 | 57.7093 | 11 | 24.1102 | 61.0075 | 10 | 24.4888 | 64.4942 | 9 | 24.8732 | 68.1801 | 8 | 25.2638 | 72.0767 | 7 | 25.6604 | 76.196 | 6 | 26.0633 | 80.5507 | 5 | 26.4725 | 85.1543 | 4 | 26.8881 | 90.021 | 3 | 27.3102 | 95.1659 | 2 | 27.739 | 100.6047 | 1 | 28.1745 | 106.3544 | 0 | 28.6168 | 112.4328
|  | 29.0661 | 2029 | 1037.232 | 1555.848 | 23 | 20.3134 | 31.8055 | 22 | 20.6323 | 33.6232 | 21 | 20.9562 | 35.5448 | 20 | 21.2852 | 37.5763 | 19 | 21.6194 | 39.7238 | 18 | 21.9588 | 41.9941 | 17 | 22.3036 | 44.3941 | 16 | 22.6537 | 46.9313 | 15 | 23.0094 | 49.6135 | 14 | 23.3706 | 52.449 | 13 | 23.7376 | 55.4465 | 12 | 24.1102 | 58.6154 | 11 | 24.4888 | 61.9653 | 10 | 24.8732 | 65.5067 | 9 | 25.2638 | 69.2506 | 8 | 25.6604 | 73.2083 | 7 | 26.0633 | 77.3923 | 6 | 26.4725 | 81.8154 | 5 | 26.8881 | 86.4912 | 4 | 27.3102 | 91.4344 | 3 | 27.739 | 96.66 | 2 | 28.1745 | 102.1842 | 1 | 28.6168 | 108.0242 | 0 | 29.0661 | 114.198
|  | 29.5225 | 2030 | 1073.8888 | 1610.8332 | 24 | 20.3134 | 30.5584 | 23 | 20.6323 | 32.3048 | 22 | 20.9562 | 34.1511 | 21 | 21.2852 | 36.1029 | 20 | 21.6194 | 38.1662 | 19 | 21.9588 | 40.3475 | 18 | 22.3036 | 42.6534 | 17 | 22.6537 | 45.0911 | 16 | 23.0094 | 47.6681 | 15 | 23.3706 | 50.3924 | 14 | 23.7376 | 53.2724 | 13 | 24.1102 | 56.317 | 12 | 24.4888 | 59.5356 | 11 | 24.8732 | 62.9382 | 10 | 25.2638 | 66.5352 | 9 | 25.6604 | 70.3378 | 8 | 26.0633 | 74.3577 | 7 | 26.4725 | 78.6073 | 6 | 26.8881 | 83.0999 | 5 | 27.3102 | 87.8492 | 4 | 27.739 | 92.8699 | 3 | 28.1745 | 98.1775 | 2 | 28.6168 | 103.7885 | 1 | 29.0661 | 109.7202 | 0 | 29.5225 | 115.9909
|  | 29.986 | 2031 | 1110.3223 | 1665.4835 | 25 | 20.3134 | 29.3602 | 24 | 20.6323 | 31.0381 | 23 | 20.9562 | 32.812 | 22 | 21.2852 | 34.6873 | 21 | 21.6194 | 36.6697 | 20 | 21.9588 | 38.7654 | 19 | 22.3036 | 40.9809 | 18 | 22.6537 | 43.3231 | 17 | 23.0094 | 45.799 | 16 | 23.3706 | 48.4165 | 15 | 23.7376 | 51.1836 | 14 | 24.1102 | 54.1088 | 13 | 24.4888 | 57.2012 | 12 | 24.8732 | 60.4703 | 11 | 25.2638 | 63.9263 | 10 | 25.6604 | 67.5798 | 9 | 26.0633 | 71.4421 | 8 | 26.4725 | 75.5251 | 7 | 26.8881 | 79.8415 | 6 | 27.3102 | 84.4045 | 5 | 27.739 | 89.2284 | 4 | 28.1745 | 94.3279 | 3 | 28.6168 | 99.7189 | 2 | 29.0661 | 105.418 | 1 | 29.5225 | 111.4428 | 0 | 29.986 | 117.8119
|  | 30.4567 | 2032 | 1146.5603 | 1719.8405 | 26 | 20.3134 | 28.2089 | 25 | 20.6323 | 29.8211 | 24 | 20.9562 | 31.5254 | 23 | 21.2852 | 33.3272 | 22 | 21.6194 | 35.2319 | 21 | 21.9588 | 37.2454 | 20 | 22.3036 | 39.374 | 19 | 22.6537 | 41.6243 | 18 | 23.0094 | 44.0032 | 17 | 23.3706 | 46.5181 | 16 | 23.7376 | 49.1767 | 15 | 24.1102 | 51.9872 | 14 | 24.4888 | 54.9583 | 13 | 24.8732 | 58.0993 | 12 | 25.2638 | 61.4197 | 11 | 25.6604 | 64.93 | 10 | 26.0633 | 68.6408 | 9 | 26.4725 | 72.5637 | 8 | 26.8881 | 76.7109 | 7 | 27.3102 | 81.095 | 6 | 27.739 | 85.7297 | 5 | 28.1745 | 90.6293 | 4 | 28.6168 | 95.8089 | 3 | 29.0661 | 101.2845 | 2 | 29.5225 | 107.0731 | 1 | 29.986 | 113.1924 | 0 | 30.4567 | 119.6616
|  | 30.9349 | 2033 | 1182.6299 | 1773.9448 | 27 | 20.3134 | 27.1028 | 26 | 20.6323 | 28.6518 | 25 | 20.9562 | 30.2893 | 24 | 21.2852 | 32.0204 | 23 | 21.6194 | 33.8504 | 22 | 21.9588 | 35.785 | 21 | 22.3036 | 37.8302 | 20 | 22.6537 | 39.9922 | 19 | 23.0094 | 42.2778 | 18 | 23.3706 | 44.6941 | 17 | 23.7376 | 47.2484 | 16 | 24.1102 | 49.9487 | 15 | 24.4888 | 52.8034 | 14 | 24.8732 | 55.8212 | 13 | 25.2638 | 59.0114 | 12 | 25.6604 | 62.384 | 11 | 26.0633 | 65.9494 | 10 | 26.4725 | 69.7185 | 9 | 26.8881 | 73.703 | 8 | 27.3102 | 77.9152 | 7 | 27.739 | 82.3682 | 6 | 28.1745 | 87.0757 | 5 | 28.6168 | 92.0522 | 4 | 29.0661 | 97.3131 | 3 | 29.5225 | 102.8747 | 2 | 29.986 | 108.7541 | 1 | 30.4567 | 114.9696 | 0 | 30.9349 | 121.5402
|  | 31.4206 | 2034 | 1218.5573 | 1827.8359 | 28 | 20.3134 | 26.0401 | 27 | 20.6323 | 27.5284 | 26 | 20.9562 | 29.1016 | 25 | 21.2852 | 30.7648 | 24 | 21.6194 | 32.5231 | 23 | 21.9588 | 34.3819 | 22 | 22.3036 | 36.3468 | 21 | 22.6537 | 38.4241 | 20 | 23.0094 | 40.6201 | 19 | 23.3706 | 42.9416 | 18 | 23.7376 | 45.3958 | 17 | 24.1102 | 47.9902 | 16 | 24.4888 | 50.7329 | 15 | 24.8732 | 53.6324 | 14 | 25.2638 | 56.6976 | 13 | 25.6604 | 59.9379 | 12 | 26.0633 | 63.3634 | 11 | 26.4725 | 66.9848 | 10 | 26.8881 | 70.813 | 9 | 27.3102 | 74.8601 | 8 | 27.739 | 79.1385 | 7 | 28.1745 | 83.6614 | 6 | 28.6168 | 88.4427 | 5 | 29.0661 | 93.4974 | 4 | 29.5225 | 98.8409 | 3 | 29.986 | 104.4898 | 2 | 30.4567 | 110.4615 | 1 | 30.9349 | 116.7746 | 0 | 31.4206 | 123.4484
|  | 31.9139 | 2035 | 1254.368 | 1881.552 | 29 | 20.3134 | 25.0191 | 28 | 20.6323 | 26.449 | 27 | 20.9562 | 27.9606 | 26 | 21.2852 | 29.5585 | 25 | 21.6194 | 31.2479 | 24 | 21.9588 | 33.0337 | 23 | 22.3036 | 34.9216 | 22 | 22.6537 | 36.9175 | 21 | 23.0094 | 39.0274 | 20 | 23.3706 | 41.2578 | 19 | 23.7376 | 43.6158 | 18 | 24.1102 | 46.1085 | 17 | 24.4888 | 48.7437 | 16 | 24.8732 | 51.5294 | 15 | 25.2638 | 54.4744 | 14 | 25.6604 | 57.5877 | 13 | 26.0633 | 60.8789 | 12 | 26.4725 | 64.3583 | 11 | 26.8881 | 68.0364 | 10 | 27.3102 | 71.9248 | 9 | 27.739 | 76.0354 | 8 | 28.1745 | 80.381 | 7 | 28.6168 | 84.9749 | 6 | 29.0661 | 89.8313 | 5 | 29.5225 | 94.9653 | 4 | 29.986 | 100.3927 | 3 | 30.4567 | 106.1303 | 2 | 30.9349 | 112.1958 | 1 | 31.4206 | 118.6079 | 0 | 31.9139 | 125.3866
|  | 32.4149 | 2036 | 1290.0869 | 1935.1304 | 30 | 20.3134 | 24.0381 | 29 | 20.6323 | 25.4119 | 28 | 20.9562 | 26.8642 | 27 | 21.2852 | 28.3995 | 26 | 21.6194 | 30.0226 | 25 | 21.9588 | 31.7384 | 24 | 22.3036 | 33.5523 | 23 | 22.6537 | 35.4699 | 22 | 23.0094 | 37.4971 | 21 | 23.3706 | 39.6401 | 20 | 23.7376 | 41.9056 | 19 | 24.1102 | 44.3005 | 18 | 24.4888 | 46.8324 | 17 | 24.8732 | 49.5089 | 16 | 25.2638 | 52.3384 | 15 | 25.6604 | 55.3297 | 14 | 26.0633 | 58.4918 | 13 | 26.4725 | 61.8347 | 12 | 26.8881 | 65.3687 | 11 | 27.3102 | 69.1046 | 10 | 27.739 | 73.054 | 9 | 28.1745 | 77.2292 | 8 | 28.6168 | 81.6429 | 7 | 29.0661 | 86.309 | 6 | 29.5225 | 91.2416 | 5 | 29.986 | 96.4562 | 4 | 30.4567 | 101.9689 | 3 | 30.9349 | 107.7965 | 2 | 31.4206 | 113.9573 | 1 | 31.9139 | 120.4701 | 0 | 32.4149 | 127.3551
|  | 32.9238 | 2037 | 1325.7383 | 1988.6075 | 31 | 20.3134 | 23.0955 | 30 | 20.6323 | 24.4155 | 29 | 20.9562 | 25.8108 | 28 | 21.2852 | 27.286 | 27 | 21.6194 | 28.8454 | 26 | 21.9588 | 30.494 | 25 | 22.3036 | 32.2367 | 24 | 22.6537 | 34.0791 | 23 | 23.0094 | 36.0268 | 22 | 23.3706 | 38.0858 | 21 | 23.7376 | 40.2624 | 20 | 24.1102 | 42.5635 | 19 | 24.4888 | 44.9961 | 18 | 24.8732 | 47.5677 | 17 | 25.2638 | 50.2862 | 16 | 25.6604 | 53.1602 | 15 | 26.0633 | 56.1983 | 14 | 26.4725 | 59.4102 | 13 | 26.8881 | 62.8055 | 12 | 27.3102 | 66.395 | 11 | 27.739 | 70.1895 | 10 | 28.1745 | 74.201 | 9 | 28.6168 | 78.4417 | 8 | 29.0661 | 82.9247 | 7 | 29.5225 | 87.664 | 6 | 29.986 | 92.6741 | 5 | 30.4567 | 97.9706 | 4 | 30.9349 | 103.5698 | 3 | 31.4206 | 109.4889 | 2 | 31.9139 | 115.7464 | 1 | 32.4149 | 122.3615 | 0 | 32.9238 | 129.3546
|  | 33.4408 | 2038 | 1361.3457 | 2042.0186 | 32 | 20.3134 | 22.1899 | 31 | 20.6323 | 23.4581 | 30 | 20.9562 | 24.7988 | 29 | 21.2852 | 26.2161 | 28 | 21.6194 | 27.7144 | 27 | 21.9588 | 29.2983 | 26 | 22.3036 | 30.9727 | 25 | 22.6537 | 32.7429 | 24 | 23.0094 | 34.6142 | 23 | 23.3706 | 36.5924 | 22 | 23.7376 | 38.6837 | 21 | 24.1102 | 40.8946 | 20 | 24.4888 | 43.2317 | 19 | 24.8732 | 45.7025 | 18 | 25.2638 | 48.3145 | 17 | 25.6604 | 51.0757 | 16 | 26.0633 | 53.9948 | 15 | 26.4725 | 57.0807 | 14 | 26.8881 | 60.3429 | 13 | 27.3102 | 63.7916 | 12 | 27.739 | 67.4374 | 11 | 28.1745 | 71.2915 | 10 | 28.6168 | 75.3659 | 9 | 29.0661 | 79.6732 | 8 | 29.5225 | 84.2267 | 7 | 29.986 | 89.0403 | 6 | 30.4567 | 94.1291 | 5 | 30.9349 | 99.5087 | 4 | 31.4206 | 105.1958 | 3 | 31.9139 | 111.2079 | 2 | 32.4149 | 117.5636 | 1 | 32.9238 | 124.2826 | 0 | 33.4408 | 131.3855
|  | 33.9658 | 2039 | 1396.9321 | 2095.3981 | 33 | 20.3134 | 21.3199 | 32 | 20.6323 | 22.5383 | 31 | 20.9562 | 23.8264 | 30 | 21.2852 | 25.1881 | 29 | 21.6194 | 26.6277 | 28 | 21.9588 | 28.1495 | 27 | 22.3036 | 29.7583 | 26 | 22.6537 | 31.459 | 25 | 23.0094 | 33.2569 | 24 | 23.3706 | 35.1576 | 23 | 23.7376 | 37.1669 | 22 | 24.1102 | 39.2911 | 21 | 24.4888 | 41.5366 | 20 | 24.8732 | 43.9105 | 19 | 25.2638 | 46.42 | 18 | 25.6604 | 49.073 | 17 | 26.0633 | 51.8776 | 16 | 26.4725 | 54.8425 | 15 | 26.8881 | 57.9768 | 14 | 27.3102 | 61.2903 | 13 | 27.739 | 64.7931 | 12 | 28.1745 | 68.4961 | 11 | 28.6168 | 72.4108 | 10 | 29.0661 | 76.5492 | 9 | 29.5225 | 80.9241 | 8 | 29.986 | 85.549 | 7 | 30.4567 | 90.4383 | 6 | 30.9349 | 95.6069 | 5 | 31.4206 | 101.071 | 4 | 31.9139 | 106.8474 | 3 | 32.4149 | 112.9539 | 2 | 32.9238 | 119.4094 | 1 | 33.4408 | 126.2338 | 0 | 33.9658 | 133.4482
|  | 34.499 | 2040 | 1432.5198 | 2148.7797 | 34 | 20.3134 | 20.4839 | 33 | 20.6323 | 21.6546 | 32 | 20.9562 | 22.8922 | 31 | 21.2852 | 24.2005 | 30 | 21.6194 | 25.5836 | 29 | 21.9588 | 27.0457 | 28 | 22.3036 | 28.5914 | 27 | 22.6537 | 30.2255 | 26 | 23.0094 | 31.9529 | 25 | 23.3706 | 33.7791 | 24 | 23.7376 | 35.7096 | 23 | 24.1102 | 37.7504 | 22 | 24.4888 | 39.9079 | 21 | 24.8732 | 42.1887 | 20 | 25.2638 | 44.5999 | 19 | 25.6604 | 47.1488 | 18 | 26.0633 | 49.8435 | 17 | 26.4725 | 52.6921 | 16 | 26.8881 | 55.7035 | 15 | 27.3102 | 58.8871 | 14 | 27.739 | 62.2525 | 13 | 28.1745 | 65.8104 | 12 | 28.6168 | 69.5715 | 11 | 29.0661 | 73.5476 | 10 | 29.5225 | 77.751 | 9 | 29.986 | 82.1946 | 8 | 30.4567 | 86.8921 | 7 | 30.9349 | 91.8581 | 6 | 31.4206 | 97.108 | 5 | 31.9139 | 102.6578 | 4 | 32.4149 | 108.5249 | 3 | 32.9238 | 114.7273 | 2 | 33.4408 | 121.2841 | 1 | 33.9658 | 128.2157 | 0 | 34.499 | 135.5434
|  | 35.0407 | 2041 | 1468.1309 | 2202.1963 | 35 | 20.3134 | 19.6807 | 34 | 20.6323 | 20.8055 | 33 | 20.9562 | 21.9946 | 32 | 21.2852 | 23.2516 | 31 | 21.6194 | 24.5804 | 30 | 21.9588 | 25.9852 | 29 | 22.3036 | 27.4703 | 28 | 22.6537 | 29.0403 | 27 | 23.0094 | 30.7 | 26 | 23.3706 | 32.4546 | 25 | 23.7376 | 34.3094 | 24 | 24.1102 | 36.2702 | 23 | 24.4888 | 38.3431 | 22 | 24.8732 | 40.5345 | 21 | 25.2638 | 42.8511 | 20 | 25.6604 | 45.3001 | 19 | 26.0633 | 47.8891 | 18 | 26.4725 | 50.626 | 17 | 26.8881 | 53.5193 | 16 | 27.3102 | 56.5781 | 15 | 27.739 | 59.8116 | 14 | 28.1745 | 63.2299 | 13 | 28.6168 | 66.8436 | 12 | 29.0661 | 70.6638 | 11 | 29.5225 | 74.7023 | 10 | 29.986 | 78.9717 | 9 | 30.4567 | 83.485 | 8 | 30.9349 | 88.2563 | 7 | 31.4206 | 93.3003 | 6 | 31.9139 | 98.6326 | 5 | 32.4149 | 104.2696 | 4 | 32.9238 | 110.2287 | 3 | 33.4408 | 116.5285 | 2 | 33.9658 | 123.1882 | 1 | 34.499 | 130.2286 | 0 | 35.0407 | 137.6714
|  | 35.5908 | 2042 | 1503.7865 | 2255.6798 | 36 | 20.3134 | 18.909 | 35 | 20.6323 | 19.9897 | 34 | 20.9562 | 21.1321 | 33 | 21.2852 | 22.3399 | 32 | 21.6194 | 23.6166 | 31 | 21.9588 | 24.9663 | 30 | 22.3036 | 26.3932 | 29 | 22.6537 | 27.9016 | 28 | 23.0094 | 29.4962 | 27 | 23.3706 | 31.182 | 26 | 23.7376 | 32.9641 | 25 | 24.1102 | 34.848 | 24 | 24.4888 | 36.8397 | 23 | 24.8732 | 38.9451 | 22 | 25.2638 | 41.1709 | 21 | 25.6604 | 43.5239 | 20 | 26.0633 | 46.0113 | 19 | 26.4725 | 48.6409 | 18 | 26.8881 | 51.4208 | 17 | 27.3102 | 54.3596 | 16 | 27.739 | 57.4663 | 15 | 28.1745 | 60.7506 | 14 | 28.6168 | 64.2226 | 13 | 29.0661 | 67.893 | 12 | 29.5225 | 71.7732 | 11 | 29.986 | 75.8752 | 10 | 30.4567 | 80.2115 | 9 | 30.9349 | 84.7958 | 8 | 31.4206 | 89.642 | 7 | 31.9139 | 94.7651 | 6 | 32.4149 | 100.1811 | 5 | 32.9238 | 105.9066 | 4 | 33.4408 | 111.9593 | 3 | 33.9658 | 118.358 | 2 | 34.499 | 125.1223 | 1 | 35.0407 | 132.2732 | 0 | 35.5908 | 139.8328
|  | 36.1496 | 2043 | 1539.5077 | 2309.2615 | 37 | 20.3134 | 18.1676 | 36 | 20.6323 | 19.2059 | 35 | 20.9562 | 20.3035 | 34 | 21.2852 | 21.4639 | 33 | 21.6194 | 22.6906 | 32 | 21.9588 | 23.9874 | 31 | 22.3036 | 25.3583 | 30 | 22.6537 | 26.8076 | 29 | 23.0094 | 28.3397 | 28 | 23.3706 | 29.9593 | 27 | 23.7376 | 31.6716 | 26 | 24.1102 | 33.4816 | 25 | 24.4888 | 35.3952 | 24 | 24.8732 | 37.418 | 23 | 25.2638 | 39.5565 | 22 | 25.6604 | 41.8173 | 21 | 26.0633 | 44.2072 | 20 | 26.4725 | 46.7337 | 19 | 26.8881 | 49.4046 | 18 | 27.3102 | 52.2281 | 17 | 27.739 | 55.213 | 16 | 28.1745 | 58.3686 | 15 | 28.6168 | 61.7044 | 14 | 29.0661 | 65.2309 | 13 | 29.5225 | 68.9589 | 12 | 29.986 | 72.9001 | 11 | 30.4567 | 77.0664 | 10 | 30.9349 | 81.4709 | 9 | 31.4206 | 86.127 | 8 | 31.9139 | 91.0493 | 7 | 32.4149 | 96.2529 | 6 | 32.9238 | 101.7539 | 5 | 33.4408 | 107.5693 | 4 | 33.9658 | 113.7171 | 3 | 34.499 | 120.2162 | 2 | 35.0407 | 127.0867 | 1 | 35.5908 | 134.3499 | 0 | 36.1496 | 142.0282
|  | 36.7171 | 2044 | 1575.3148 | 2362.9722 | 38 | 20.3134 | 17.4552 | 37 | 20.6323 | 18.4528 | 36 | 20.9562 | 19.5074 | 35 | 21.2852 | 20.6223 | 34 | 21.6194 | 21.8009 | 33 | 21.9588 | 23.0468 | 32 | 22.3036 | 24.364 | 31 | 22.6537 | 25.7564 | 30 | 23.0094 | 27.2285 | 29 | 23.3706 | 28.7846 | 28 | 23.7376 | 30.4297 | 27 | 24.1102 | 32.1688 | 26 | 24.4888 | 34.0073 | 25 | 24.8732 | 35.9509 | 24 | 25.2638 | 38.0055 | 23 | 25.6604 | 40.1776 | 22 | 26.0633 | 42.4738 | 21 | 26.4725 | 44.9012 | 20 | 26.8881 | 47.4674 | 19 | 27.3102 | 50.1802 | 18 | 27.739 | 53.0481 | 17 | 28.1745 | 56.0799 | 16 | 28.6168 | 59.2849 | 15 | 29.0661 | 62.6732 | 14 | 29.5225 | 66.255 | 13 | 29.986 | 70.0416 | 12 | 30.4567 | 74.0446 | 11 | 30.9349 | 78.2763 | 10 | 31.4206 | 82.75 | 9 | 31.9139 | 87.4792 | 8 | 32.4149 | 92.4788 | 7 | 32.9238 | 97.7641 | 6 | 33.4408 | 103.3515 | 5 | 33.9658 | 109.2582 | 4 | 34.499 | 115.5024 | 3 | 35.0407 | 122.1036 | 2 | 35.5908 | 129.082 | 1 | 36.1496 | 136.4592 | 0 | 36.7171 | 144.2581
|  | 37.2936 | 2045 | 1615.1834 | 2422.7752 | 39 | 20.3134 | 16.7708 | 38 | 20.6323 | 17.7293 | 37 | 20.9562 | 18.7425 | 36 | 21.2852 | 19.8137 | 35 | 21.6194 | 20.9461 | 34 | 21.9588 | 22.1432 | 33 | 22.3036 | 23.4087 | 32 | 22.6537 | 24.7465 | 31 | 23.0094 | 26.1608 | 30 | 23.3706 | 27.656 | 29 | 23.7376 | 29.2365 | 28 | 24.1102 | 30.9074 | 27 | 24.4888 | 32.6738 | 26 | 24.8732 | 34.5412 | 25 | 25.2638 | 36.5153 | 24 | 25.6604 | 38.6022 | 23 | 26.0633 | 40.8084 | 22 | 26.4725 | 43.1406 | 21 | 26.8881 | 45.6062 | 20 | 27.3102 | 48.2126 | 19 | 27.739 | 50.9681 | 18 | 28.1745 | 53.881 | 17 | 28.6168 | 56.9603 | 16 | 29.0661 | 60.2157 | 15 | 29.5225 | 63.6571 | 14 | 29.986 | 67.2952 | 13 | 30.4567 | 71.1413 | 12 | 30.9349 | 75.2071 | 11 | 31.4206 | 79.5053 | 10 | 31.9139 | 84.0491 | 9 | 32.4149 | 88.8527 | 8 | 32.9238 | 93.9307 | 7 | 33.4408 | 99.299 | 6 | 33.9658 | 104.9741 | 5 | 34.499 | 110.9735 | 4 | 35.0407 | 117.3158 | 3 | 37.2936 | 129.9542 | 2 | 36.1496 | 131.1086 | 1 | 36.7171 | 138.6016 | 0 | 37.2936 | 146.5229
|  | 37.8791 | 2046 | 1651.0668 | 2476.6001 | 40 | 20.3134 | 16.1132 | 39 | 20.6323 | 17.0341 | 38 | 20.9562 | 18.0076 | 37 | 21.2852 | 19.0368 | 36 | 21.6194 | 20.1248 | 35 | 21.9588 | 21.2749 | 34 | 22.3036 | 22.4908 | 33 | 22.6537 | 23.7762 | 32 | 23.0094 | 25.135 | 31 | 23.3706 | 26.5715 | 30 | 23.7376 | 28.0901 | 29 | 24.1102 | 29.6955 | 28 | 24.4888 | 31.3927 | 27 | 24.8732 | 33.1868 | 26 | 25.2638 | 35.0835 | 25 | 25.6604 | 37.0886 | 24 | 26.0633 | 39.2082 | 23 | 26.4725 | 41.4491 | 22 | 26.8881 | 43.8179 | 21 | 27.3102 | 46.3222 | 20 | 27.739 | 48.9696 | 19 | 28.1745 | 51.7683 | 18 | 28.6168 | 54.7269 | 17 | 29.0661 | 57.8546 | 16 | 29.5225 | 61.1611 | 15 | 29.986 | 64.6566 | 14 | 30.4567 | 68.3518 | 13 | 30.9349 | 72.2582 | 12 | 31.4206 | 76.3878 | 11 | 31.9139 | 80.7535 | 10 | 32.4149 | 85.3687 | 9 | 32.9238 | 90.2477 | 8 | 33.4408 | 95.4054 | 7 | 33.9658 | 100.858 | 6 | 34.499 | 106.6222 | 5 | 35.0407 | 112.7158 | 4 | 37.2936 | 124.8586 | 3 | 36.1496 | 125.9677 | 2 | 36.7171 | 133.167 | 1 | 37.2936 | 140.7777 | 0 | 37.8791 | 148.8233
|  | 38.4738 | 2047 | 1687.1007 | 2530.6511 | 41 | 20.3134 | 15.4814 | 40 | 20.6323 | 16.3662 | 39 | 20.9562 | 17.3015 | 38 | 21.2852 | 18.2903 | 37 | 21.6194 | 19.3357 | 36 | 21.9588 | 20.4407 | 35 | 22.3036 | 21.6089 | 34 | 22.6537 | 22.8439 | 33 | 23.0094 | 24.1495 | 32 | 23.3706 | 25.5297 | 31 | 23.7376 | 26.9887 | 30 | 24.1102 | 28.5312 | 29 | 24.4888 | 30.1618 | 28 | 24.8732 | 31.8856 | 27 | 25.2638 | 33.7079 | 26 | 25.6604 | 35.6343 | 25 | 26.0633 | 37.6709 | 24 | 26.4725 | 39.8238 | 23 | 26.8881 | 42.0998 | 22 | 27.3102 | 44.5059 | 21 | 27.739 | 47.0495 | 20 | 28.1745 | 49.7384 | 19 | 28.6168 | 52.581 | 18 | 29.0661 | 55.5861 | 17 | 29.5225 | 58.7629 | 16 | 29.986 | 62.1213 | 15 | 30.4567 | 65.6717 | 14 | 30.9349 | 69.4249 | 13 | 31.4206 | 73.3926 | 12 | 31.9139 | 77.5871 | 11 | 32.4149 | 82.0213 | 10 | 32.9238 | 86.709 | 9 | 33.4408 | 91.6645 | 8 | 33.9658 | 96.9033 | 7 | 34.499 | 102.4415 | 6 | 35.0407 | 108.2962 | 5 | 37.2936 | 119.9628 | 4 | 36.1496 | 121.0285 | 3 | 36.7171 | 127.9454 | 2 | 37.2936 | 135.2577 | 1 | 37.8791 | 142.9879 | 0 | 38.4738 | 151.1599
|  | 39.0778 | 2048 | 1726.9802 | 2590.4703 | 42 | 20.3134 | 14.8744 | 41 | 20.6323 | 15.7244 | 40 | 20.9562 | 16.6231 | 39 | 21.2852 | 17.5732 | 38 | 21.6194 | 18.5775 | 37 | 21.9588 | 19.6392 | 36 | 22.3036 | 20.7616 | 35 | 22.6537 | 21.9482 | 34 | 23.0094 | 23.2026 | 33 | 23.3706 | 24.5286 | 32 | 23.7376 | 25.9305 | 31 | 24.1102 | 27.4124 | 30 | 24.4888 | 28.9791 | 29 | 24.8732 | 30.6353 | 28 | 25.2638 | 32.3862 | 27 | 25.6604 | 34.2371 | 26 | 26.0633 | 36.1938 | 25 | 26.4725 | 38.2623 | 24 | 26.8881 | 40.4491 | 23 | 27.3102 | 42.7608 | 22 | 27.739 | 45.2046 | 21 | 28.1745 | 47.7881 | 20 | 28.6168 | 50.5193 | 19 | 29.0661 | 53.4065 | 18 | 29.5225 | 56.4588 | 17 | 29.986 | 59.6855 | 16 | 30.4567 | 63.0966 | 15 | 30.9349 | 66.7027 | 14 | 31.4206 | 70.5149 | 13 | 31.9139 | 74.5449 | 12 | 32.4149 | 78.8052 | 11 | 32.9238 | 83.3091 | 10 | 33.4408 | 88.0703 | 9 | 33.9658 | 93.1037 | 8 | 34.499 | 98.4247 | 7 | 35.0407 | 104.0498 | 6 | 39.0778 | 120.7734 | 5 | 36.1496 | 116.2829 | 4 | 36.7171 | 122.9286 | 3 | 37.2936 | 129.9542 | 2 | 37.8791 | 137.3812 | 1 | 38.4738 | 145.2328 | 0 | 39.0778 | 153.5331
|  | 39.6914 | 2049 | 1763.2267 | 2644.84 | 43 | 20.3134 | 14.2911 | 42 | 20.6323 | 15.1079 | 41 | 20.9562 | 15.9713 | 40 | 21.2852 | 16.8841 | 39 | 21.6194 | 17.8491 | 38 | 21.9588 | 18.8692 | 37 | 22.3036 | 19.9476 | 36 | 22.6537 | 21.0876 | 35 | 23.0094 | 22.2928 | 34 | 23.3706 | 23.5668 | 33 | 23.7376 | 24.9137 | 32 | 24.1102 | 26.3376 | 31 | 24.4888 | 27.8428 | 30 | 24.8732 | 29.4341 | 29 | 25.2638 | 31.1163 | 28 | 25.6604 | 32.8946 | 27 | 26.0633 | 34.7746 | 26 | 26.4725 | 36.762 | 25 | 26.8881 | 38.863 | 24 | 27.3102 | 41.0841 | 23 | 27.739 | 43.4321 | 22 | 28.1745 | 45.9143 | 21 | 28.6168 | 48.5384 | 20 | 29.0661 | 51.3124 | 19 | 29.5225 | 54.245 | 18 | 29.986 | 57.3452 | 17 | 30.4567 | 60.6226 | 16 | 30.9349 | 64.0873 | 15 | 31.4206 | 67.7499 | 14 | 31.9139 | 71.6219 | 13 | 32.4149 | 75.7152 | 12 | 32.9238 | 80.0425 | 11 | 33.4408 | 84.617 | 10 | 33.9658 | 89.453 | 9 | 34.499 | 94.5654 | 8 | 35.0407 | 99.97 | 7 | 39.0778 | 116.0378 | 6 | 36.1496 | 111.7234 | 5 | 36.7171 | 118.1085 | 4 | 37.2936 | 124.8586 | 3 | 37.8791 | 131.9944 | 2 | 38.4738 | 139.5381 | 1 | 39.0778 | 147.5129 | 0 | 39.6914 | 155.9435
|  | 40.3145 | 2050 | 1799.6841 | 2699.5262 | 44 | 20.3134 | 13.7308 | 43 | 20.6323 | 14.5155 | 42 | 20.9562 | 15.3451 | 41 | 21.2852 | 16.2221 | 40 | 21.6194 | 17.1492 | 39 | 21.9588 | 18.1293 | 38 | 22.3036 | 19.1654 | 37 | 22.6537 | 20.2607 | 36 | 23.0094 | 21.4187 | 35 | 23.3706 | 22.6428 | 34 | 23.7376 | 23.9368 | 33 | 24.1102 | 25.3049 | 32 | 24.4888 | 26.7511 | 31 | 24.8732 | 28.2799 | 30 | 25.2638 | 29.8962 | 29 | 25.6604 | 31.6048 | 28 | 26.0633 | 33.4111 | 27 | 26.4725 | 35.3206 | 26 | 26.8881 | 37.3392 | 25 | 27.3102 | 39.4732 | 24 | 27.739 | 41.7291 | 23 | 28.1745 | 44.114 | 22 | 28.6168 | 46.6352 | 21 | 29.0661 | 49.3005 | 20 | 29.5225 | 52.1181 | 19 | 29.986 | 55.0967 | 18 | 30.4567 | 58.2455 | 17 | 30.9349 | 61.5744 | 16 | 31.4206 | 65.0934 | 15 | 31.9139 | 68.8136 | 14 | 32.4149 | 72.7464 | 13 | 32.9238 | 76.904 | 12 | 33.4408 | 81.2992 | 11 | 33.9658 | 85.9455 | 10 | 34.499 | 90.8574 | 9 | 35.0407 | 96.0501 | 8 | 39.0778 | 111.4879 | 7 | 36.1496 | 107.3426 | 6 | 36.7171 | 113.4774 | 5 | 37.2936 | 119.9628 | 4 | 37.8791 | 126.8189 | 3 | 38.4738 | 134.0668 | 2 | 39.0778 | 141.7289 | 1 | 39.6914 | 149.8289 | 0 | 40.3145 | 158.3918
|  | 40.9475 | 2051 | 1732.5341 | 2598.8011 | 45 | 20.3134 | 13.1924 | 44 | 20.6323 | 13.9463 | 43 | 20.9562 | 14.7434 | 42 | 21.2852 | 15.586 | 41 | 21.6194 | 16.4768 | 40 | 21.9588 | 17.4184 | 39 | 22.3036 | 18.4139 | 38 | 22.6537 | 19.4663 | 37 | 23.0094 | 20.5788 | 36 | 23.3706 | 21.7549 | 35 | 23.7376 | 22.9983 | 34 | 24.1102 | 24.3127 | 33 | 24.4888 | 25.7022 | 32 | 24.8732 | 27.1711 | 31 | 25.2638 | 28.7239 | 30 | 25.6604 | 30.3656 | 29 | 26.0633 | 32.101 | 28 | 26.4725 | 33.9356 | 27 | 26.8881 | 35.8751 | 26 | 27.3102 | 37.9254 | 25 | 27.739 | 40.0929 | 24 | 28.1745 | 42.3843 | 23 | 28.6168 | 44.8066 | 22 | 29.0661 | 47.3674 | 21 | 29.5225 | 50.0745 | 20 | 29.986 | 52.9363 | 19 | 30.4567 | 55.9617 | 18 | 30.9349 | 59.16 | 17 | 31.4206 | 62.5411 | 16 | 31.9139 | 66.1154 | 15 | 32.4149 | 69.894 | 14 | 32.9238 | 73.8885 | 13 | 33.4408 | 78.1114 | 12 | 33.9658 | 82.5756 | 11 | 34.499 | 87.2949 | 10 | 35.0407 | 92.2839 | 9 | 40.9475 | 112.2412 | 8 | 36.1496 | 103.1337 | 7 | 36.7171 | 109.0279 | 6 | 37.2936 | 115.259 | 5 | 37.8791 | 121.8462 | 4 | 38.4738 | 128.8099 | 3 | 39.0778 | 136.1716 | 2 | 39.6914 | 143.954 | 1 | 40.3145 | 152.1812
|  | 41.5903 | 2052 | 1664.6004 | 2496.9006 | 46 | 20.3134 | 12.6751 | 45 | 20.6323 | 13.3995 | 44 | 20.9562 | 14.1653 | 43 | 21.2852 | 14.9749 | 42 | 21.6194 | 15.8307 | 41 | 21.9588 | 16.7354 | 40 | 22.3036 | 17.6919 | 39 | 22.6537 | 18.703 | 38 | 23.0094 | 19.7719 | 37 | 23.3706 | 20.9019 | 36 | 23.7376 | 22.0965 | 35 | 24.1102 | 23.3593 | 34 | 24.4888 | 24.6944 | 33 | 24.8732 | 26.1057 | 32 | 25.2638 | 27.5977 | 31 | 25.6604 | 29.1749 | 30 | 26.0633 | 30.8423 | 29 | 26.4725 | 32.605 | 28 | 26.8881 | 34.4684 | 27 | 27.3102 | 36.4383 | 26 | 27.739 | 38.5208 | 25 | 28.1745 | 40.7224 | 24 | 28.6168 | 43.0497 | 23 | 29.0661 | 45.5101 | 22 | 29.5225 | 48.111 | 21 | 29.986 | 50.8606 | 20 | 30.4567 | 53.7674 | 19 | 30.9349 | 56.8403 | 18 | 31.4206 | 60.0888 | 17 | 31.9139 | 63.523 | 16 | 32.4149 | 67.1534 | 15 | 32.9238 | 70.9913 | 14 | 33.4408 | 75.0486 | 13 | 33.9658 | 79.3377 | 12 | 34.499 | 83.872 | 11 | 35.0407 | 88.6654 | 10 | 40.9475 | 107.8401 | 9 | 36.1496 | 99.0897 | 8 | 36.7171 | 104.7529 | 7 | 37.2936 | 110.7396 | 6 | 37.8791 | 117.0686 | 5 | 38.4738 | 123.7592 | 4 | 39.0778 | 130.8322 | 3 | 39.6914 | 138.3095 | 2 | 40.3145 | 146.2141
|  | 42.2433 | 2053 | 1599.3305 | 2398.9958 | 47 | 20.3134 | 12.1781 | 46 | 20.6323 | 12.8741 | 45 | 20.9562 | 13.6099 | 44 | 21.2852 | 14.3877 | 43 | 21.6194 | 15.21 | 42 | 21.9588 | 16.0792 | 41 | 22.3036 | 16.9982 | 40 | 22.6537 | 17.9697 | 39 | 23.0094 | 18.9967 | 38 | 23.3706 | 20.0823 | 37 | 23.7376 | 21.2301 | 36 | 24.1102 | 22.4434 | 35 | 24.4888 | 23.7261 | 34 | 24.8732 | 25.0821 | 33 | 25.2638 | 26.5155 | 32 | 25.6604 | 28.0309 | 31 | 26.0633 | 29.633 | 30 | 26.4725 | 31.3265 | 29 | 26.8881 | 33.1169 | 28 | 27.3102 | 35.0096 | 27 | 27.739 | 37.0104 | 26 | 28.1745 | 39.1256 | 25 | 28.6168 | 41.3617 | 24 | 29.0661 | 43.7256 | 23 | 29.5225 | 46.2246 | 22 | 29.986 | 48.8664 | 21 | 30.4567 | 51.6592 | 20 | 30.9349 | 54.6116 | 19 | 31.4206 | 57.7327 | 18 | 31.9139 | 61.0322 | 17 | 32.4149 | 64.5203 | 16 | 32.9238 | 68.2077 | 15 | 33.4408 | 72.1059 | 14 | 33.9658 | 76.2268 | 13 | 34.499 | 80.5833 | 12 | 35.0407 | 85.1888 | 11 | 40.9475 | 103.6117 | 10 | 36.1496 | 95.2044 | 9 | 36.7171 | 100.6454 | 8 | 37.2936 | 106.3975 | 7 | 37.8791 | 112.4783 | 6 | 38.4738 | 118.9066 | 5 | 39.0778 | 125.7022 | 4 | 39.6914 | 132.8863 | 3 | 40.3145 | 140.481
|  | 42.9065 | 2054 | 1539.795 | 2309.6925 | 48 | 20.3134 | 11.7006 | 47 | 20.6323 | 12.3693 | 46 | 20.9562 | 13.0762 | 45 | 21.2852 | 13.8235 | 44 | 21.6194 | 14.6136 | 43 | 21.9588 | 15.4488 | 42 | 22.3036 | 16.3317 | 41 | 22.6537 | 17.2651 | 40 | 23.0094 | 18.2518 | 39 | 23.3706 | 19.2949 | 38 | 23.7376 | 20.3976 | 37 | 24.1102 | 21.5634 | 36 | 24.4888 | 22.7958 | 35 | 24.8732 | 24.0986 | 34 | 25.2638 | 25.4759 | 33 | 25.6604 | 26.9318 | 32 | 26.0633 | 28.471 | 31 | 26.4725 | 30.0982 | 30 | 26.8881 | 31.8184 | 29 | 27.3102 | 33.6368 | 28 | 27.739 | 35.5592 | 27 | 28.1745 | 37.5915 | 26 | 28.6168 | 39.7399 | 25 | 29.0661 | 42.0111 | 24 | 29.5225 | 44.4121 | 23 | 29.986 | 46.9503 | 22 | 30.4567 | 49.6336 | 21 | 30.9349 | 52.4702 | 20 | 31.4206 | 55.469 | 19 | 31.9139 | 58.6391 | 18 | 32.4149 | 61.9904 | 17 | 32.9238 | 65.5332 | 16 | 33.4408 | 69.2786 | 15 | 33.9658 | 73.2379 | 14 | 34.499 | 77.4236 | 13 | 35.0407 | 81.8485 | 12 | 42.9065 | 104.3118 | 11 | 36.1496 | 91.4713 | 10 | 36.7171 | 96.6991 | 9 | 37.2936 | 102.2256 | 8 | 37.8791 | 108.0679 | 7 | 38.4738 | 114.2442 | 6 | 39.0778 | 120.7734 | 5 | 39.6914 | 127.6758 | 4 | 40.3145 | 134.9726
Note on I408: 01418624: appliaed the same GDP as transport sector
Note on I414: 01418624: appliaed the same GDP as transport sector
Note on H428: 01418624: appliaed the same GDP as transport sector
Note on H434: 01418624: appliaed the same GDP as transport sector

## TRA.support
REFERENCING
This colour means that the value came from the calibration process and it is an avearge of pre-2006 and 2006 value
This denotes efficiency of new vehicles that were sold in 2006
Calculated value
Taken from the Report as it is (The State of Logistics Reports)
Petrol calorific | MJ/l | 34.2
Diesel calorific | MJ/l | 38.1
Petrol
|  | Annual Mileage[a1] | Fuel Economy[a2] | Fuel Efficiency as is in SATIM ('000km/GJ) | Efficiency [c] | Vehicle Parc[a3] | Total parc mileage | Total Liquid Fuel Consumption |  |  |  |  | Diesel | Electricity
|  | km/yr | l/100km |  | MJ/km |  | billion veh-km | TJ | Electricity (TJ) | tons | ton-km |  | Intensity | Intensity
[8 empty] | 380157 |  | Loading factor (tons/vehicle) | billion | SOL | btonkm/PJ | btonkm/PJ
Passenger Road | Fuel
SUV | Diesel | 20313.7536 | 11.9589 | 0.21947 | 4.5563 | 166312.1503 | 3.3784 | 15393.2812
SUV | Diesel |  | 11.5 | 0.23988 | 4.3815
SUV | Gasoline | 19127.6961 | 13.6911 | 0.21357 | 4.6824 | 332094.2345 | 6.3522 | 29743.2789
SUV | Gasoline |  | 13 | 0.22269 | 4.446
SUV | Hybrid Diesel |  | 7.3 | 0.34303 | 2.7813
SUV | Hybrid Gasoline |  | 13.13 | 0.31845 | 4.4905
SUV | Electricity |  | 2.2 |  | 0.8382
SUV | Hydrogen |  |  |  | 1.21
CAR | Diesel | 21253.623 | 7.6763 |  | 2.9247 | 123802.8165 | 2.6313 | 7695.5376
CAR | Diesel |  | 7.5 |  | 2.8575
CAR | Gasoline | 16168.8827 | 9.0955 |  | 3.4654 | 4364702.0112 | 70.5724 | 219527.2734
CAR | Gasoline |  | 8.3 |  | 3.1623
CAR | Hybrid Diesel |  | 6.1 |  | 2.3241
CAR | Hybrid Gasoline |  | 6.42 |  | 2.446
CAR* | Electricity |  |  | 1.2765 | 0.78336
CAR | Hydrogen |  |  | 0.70038 | 1.4278
Motorcycle | Gasoline | 8340.1552 | 5.4246 |  | 1.8552 | 266313.2346 | 2.2211 | 4120.6384
Motorcycle | Gasoline |  | 5.2 |  | 1.7784
Mini Bus Taxi | Diesel | 43474.0396 | 11.8185 |  | 4.5029 | 4413.665 | 0.19188 | 864.0072
Mini Bus Taxi | Diesel |  | 11.4 |  | 4.3434
Mini Bus Taxi | Gasoline |  | 13.5 |  | 4.617
Mini Bus Taxi | Gasoline | 30926.8115 | 15.1337 |  | 5.1757 | 264896.0216 | 8.1924 | 42401.4754
Mini Bus Taxi | Hybrid Diesel |  |  | 0.3278 | 3.0507
Mini Bus Taxi | Compressed Natural Gas |  | 13.856 | 0.22132 | 5.2791
Mini Bus Taxi | Electricity |  |  | 0.29005 | 3.4477
Mini Bus Taxi | Hydrogen |  |  | 0.70038 | 1.4278
Bus | Diesel | 22072.2728 | 35.5476 |  | 13.5436 | 28452.8811 | 0.62802 | 8505.6739
Bus | Diesel |  | 31.2 |  | 11.8872
Bus | Compressed Natural Gas |  |  | 0.085439 | 11.7043
Bus | Hydrogen |  |  |  | 5.86
Bus | Electricity |  |  |  | 1
BRT Buses | Diesel |  | 5.4246 |  | 2.0668
BRT Buses | Compressed Natural Gas |  |  |  | 2.3436
BRT Buses | Electricity |  |  |  | 0.86807
BRT Buses | Hydrogen |  |  |  | 0.7
Passenger Rail
Passenger | [7 empty] | 2765.2213 | 2370.312
inter-city | [7 empty] | 639.8859
metro |  |  |  | 5.865 | 0.1705 |  |  | 594.1798
Freight Road
MCV | Gasoline | 13575.1352 | 38.6645 |  | 13.2233 | 7903.46 | 0.10729 | 1418.7321 |  | 2.5 | 8.8755 |  | 4.5751
LCV | Gasoline | 16661.5075 | 14.239 |  | 4.8697 | 1070430.7218 | 17.835 | 86851.5795 |  | 0.5 | 5.4356 |  | 9.3143
HCV | Diesel | 48403.3356 | 40.7008 |  | 15.507 | 165412.2914 | 8.0065 | 124156.908 |  | 15 | 120.0976 | 108 | 1.0338
MCV | Diesel | 33417.4416 | 30.0202 |  | 11.4377 | 106237.9592 | 3.5502 | 40606.0993
LCV | Diesel | 19202.3541 | 12.2235 |  | 4.6572 | 566136.1993 | 10.8711 | 50628.6855
Freight | [5 empty] | 1531.1556
Corridor | [8 empty] | 9439.2 |  | 28 |  | 4.0694 | 11.6268
Other (Urban/Rural) | [8 empty] | 2184.2777 |  | 26 |  | 4.0694 | 11.6268
Export - coal/iron ore line | [5 empty] | 167528.2285 |  |  | 2028.2579 |  | 67 |  | 4.0694 | 11.6268
[6 empty] | 111650.4083 |  |  | 5226.6645 |  | 121
* in KWh/100km, This is based on Tesla Motors estimate includes battery charging inefficiencies (KWh/100km)
| Year |  | References | EC | FS | GP | KZ | L | MP | NW | NC | WC | Total | Code | Name
Car | 2006 | Motor cars and station wagons | [12] | 311245 | 231028 | 2042811 | 693904 | 164903 | 238025 | 228007 | 79435 | 900848 | 4890206 | EC | Eastern Cape
MBT | 2006 | Minibuses | [12] | 20603 | 11846 | 99443 | 40071 | 18425 | 18243 | 19066 | 3313 | 35165 | 266175 | FS | Free State
Bus | 2006 | Buses, bus trains, midibuses | [12] | 2655 | 1615 | 11670 | 5911 | 3051 | 3337 | 2856 | 842 | 4835 | 36772 | GP | Gauteng
Motocycle | 2006 | Motorcycles, quadrucycles, tricycles | [12] | 17961 | 17978 | 113531 | 28641 | 10148 | 17262 | 14456 | 6468 | 54248 | 280693 | KZ | Kwazulu Natal
LDV | 2006 | LDV's, panel vans, other light load veh's GVM <= 3500kg | [12] | 142928 | 98696 | 536293 | 247315 | 127312 | 126451 | 113357 | 50328 | 245738 | 1688418 | L | Limpopo
Truck | 2006 | Trucks (Heavy load vehicles GVM > 3500kg) | [12] | 21898 | 17184 | 102659 | 44221 | 16311 | 20924 | 15749 | 7758 | 33076 | 279780 | MP | Mpumalanga
Other | 2006 | Other self-propelled vehicles | [12] | 12083 | 38635 | 31765 | 29490 | 12844 | 22957 | 25695 | 6711 | 30821 | 211001 | NW | North West
[14 empty] | NC | Northern Cape
[14 empty] | WC | Western Cape
Car | 2007 | Motor cars and station wagons | [12] | 327252 | 241159 | 2155748 | 731017 | 178439 | 253331 | 244214 | 86510 | 943174 | 5160844
MBT | 2007 | Minibuses | [12] | 20397 | 11998 | 106720 | 41868 | 18248 | 18683 | 18985 | 3608 | 36092 | 276599
Bus | 2007 | Buses, bus trains, midibuses | [12] | 3151 | 1781 | 13019 | 6398 | 3293 | 3548 | 2641 | 1056 | 5054 | 39941
Motocycle | 2007 | Motorcycles, quadrucycles, tricycles | [12] | 19665 | 19718 | 124311 | 31370 | 10420 | 18726 | 17162 | 7237 | 63437 | 312046
LDV | 2007 | LDV's, panel vans, other light load veh's GVM <= 3500kg | [12] | 152034 | 104078 | 584204 | 268286 | 137519 | 135635 | 120393 | 57155 | 263525 | 1822829
Truck | 2007 | Trucks (Heavy load vehicles GVM > 3500kg) | [12] | 23715 | 18373 | 113427 | 47645 | 17808 | 22474 | 16925 | 8112 | 34476 | 302955
Other | 2007 | Other self-propelled vehicles | [12] | 11500 | 35795 | 32385 | 28532 | 11810 | 21078 | 23307 | 6468 | 29008 | 199883
Car | 2008 | Motor cars and station wagons | [12] | 335399 | 247061 | 2201397 | 741432 | 187186 | 264374 | 250843 | 89223 | 958626 | 5275541
MBT | 2008 | Minibuses | [12] | 20525 | 12039 | 108837 | 42665 | 18241 | 19031 | 18609 | 3694 | 36335 | 279976
Bus | 2008 | Buses, bus trains, midibuses | [12] | 3552 | 1943 | 13819 | 6796 | 3574 | 3963 | 2946 | 1081 | 5219 | 42893
Motocycle | 2008 | Motorcycles, quadrucycles, tricycles | [12] | 21984 | 20602 | 125751 | 30829 | 10179 | 18317 | 17753 | 7809 | 70948 | 324172
LDV | 2008 | LDV's, panel vans, other light load veh's GVM <= 3500kg | [12] | 156909 | 107808 | 613328 | 275184 | 144380 | 143659 | 125593 | 59003 | 271214 | 1897078
Truck | 2008 | Trucks (Heavy load vehicles GVM > 3500kg) | [12] | 24572 | 19247 | 120953 | 49933 | 18350 | 24168 | 17689 | 8390 | 34816 | 318118
Other | 2008 | Other self-propelled vehicles | [12] | 11922 | 36310 | 33306 | 28756 | 11916 | 21008 | 23212 | 6767 | 30223 | 203420
Car | 2009 | Motor cars and station wagons | [12] | 346880 | 253701 | 2256780 | 754048 | 200662 | 282341 | 255514 | 92161 | 969006 | 5411093
MBT | 2009 | Minibuses | [12] | 20715 | 12035 | 110845 | 43394 | 18781 | 19781 | 18090 | 3842 | 35458 | 282941
Bus | 2009 | Buses, bus trains, midibuses | [12] | 3714 | 2025 | 14916 | 6958 | 3846 | 4406 | 3118 | 1127 | 5107 | 45217
Motocycle | 2009 | Motorcycles, quadrucycles, tricycles | [12] | 24281 | 23266 | 141423 | 33526 | 12637 | 22925 | 20681 | 8992 | 74669 | 362400
LDV | 2009 | LDV's, panel vans, other light load veh's GVM <= 3500kg | [12] | 161633 | 110215 | 626637 | 281554 | 153258 | 151718 | 128660 | 60697 | 271920 | 1946292
Truck | 2009 | Trucks (Heavy load vehicles GVM > 3500kg) | [12] | 24470 | 19227 | 121769 | 50441 | 19504 | 24978 | 17976 | 8653 | 34586 | 321604
Other | 2009 | Other self-propelled vehicles | [12] | 12694 | 37413 | 34081 | 30020 | 13368 | 23351 | 24531 | 7258 | 30916 | 213632
Car | 2010 | Motor cars and station wagons | [12] | 359851 | 260587 | 2357720 | 772666 | 215195 | 299310 | 242870 | 95606 | 992686 | 5596491
MBT | 2010 | Minibuses | [12] | 21186 | 12197 | 111939 | 45253 | 19226 | 20368 | 16915 | 3884 | 35024 | 285992
Bus | 2010 | Buses, bus trains, midibuses | [12] | 3856 | 2093 | 16229 | 6803 | 4198 | 4739 | 3138 | 1225 | 5061 | 47342
Motocycle | 2010 | Motorcycles, quadrucycles, tricycles | [12] | 22934 | 19942 | 130179 | 31227 | 9270 | 18613 | 14765 | 7624 | 72743 | 327297
LDV | 2010 | LDV's, panel vans, other light load veh's GVM <= 3500kg | [12] | 166621 | 112673 | 651837 | 288449 | 161718 | 159412 | 124348 | 62596 | 273261 | 2000915
Truck | 2010 | Trucks (Heavy load vehicles GVM > 3500kg) | [12] | 24026 | 19665 | 124002 | 50214 | 20179 | 26403 | 17159 | 8939 | 34432 | 325019
Other | 2010 | Other self-propelled vehicles | [12] | 12966 | 37381 | 35713 | 30209 | 13784 | 24190 | 23528 | 7435 | 31259 | 216465
Billion Tonkm *** |  |  | 1th | EC: 2nd; GP: 3rd; L: 4th; NW: 5th; WC: 6th |  | 7th |  |  | 8th |  |  | 9th | 10th
|  |  | SOL2004 | EC: SOL2005; GP: SOL2006; L: SOL2007; NW: SOL2008; WC: SOL2009 |  | SOL2010 |  |  | SOL2011 |  |  | SOL2012 | SOL2012
Mode | Typology Classification | Reference | 2003 | 2003 | 2004 | 2004 | 2005 | 2005 | 2006 | 2006 | 2007 | 2007 | 2008 | 2008 | 2009 | 2009 | 2010 | 2010 | 2011 | 2011 | 2012
Road | Metro | [3] | 40 | 43 | 45 | 47 | 53 | 53 | 58 | 60 | 61 | 61 | 62 | 61 | 57 | 58 | 62 | 62 | 63 | 63 | 64
| Rural | [3] | 4 | 49 | 52 | 58 | 62 | 62 | 64 | 68 | 68 | 68 | 69 | 71 | 71 | 72 | 75 | 78 | 86 | 86 | 90
| Corridor | [3] | 105 | 92 | 105 | 103 | 108 | 108 | 108 | 108 | 116 | 116 | 129 | 131 | 122 | 122 | 128 | 132 | 150 | 150 | 149
Rail | Corridor | [3] | 30 | 41 | 41 | 30 | 31 | 31 | 30 | 28 | 31.5 | 31.5 | 31 | 30 | 25 | 20 | 18 | 18 | 22 | 22 | 22
| Rural | [3] | 15 | 20 | 22 | 23 | 23 | 23 | 23 | 24 | 27 | 27 | 26 | 13 | 11 | 18 | 18 | 18 | 19 | 19 | 25
| Metro | [3] | 1 | 2 | 2 | 0.2 | 0.2 | 0.2 | 0.2 | 2 | 2.5 | 2.5 | 2.5 | 1.3 | 1.4 | 0.2 | 0.1 | 0.1 | 0.1 | 0.1 | 0.1
| Bulk Mining | [3] | 65 | 61 | 62 | 73 | 75 | 75 | 75 | 67 | 68 | 68 | 70 | 68 | 75 | 75 | 76 | 76 | 83 | 83 | 82
|  |  | SOL2004 | SOL2005 | SOL2006 | SOL2007 | SOL2008 | SOL2009 | SOL2010 | SOL2011 | SOL2012 | SOL2012
|  |  | 2003 | 2004 | 2005 | 2006 | 2007 | 2008 | 2009 | 2010 | 2011 | 2012
Road | Metro | [3] | 43 | 45 | 47 | 53 | 60 | 61 | 61 | 62 | 63 | 64
| Rural | [3] | 49 | 52 | 58 | 62 | 68 | 68 | 71 | 75 | 86 | 90
| Corridor | [3] | 92 | 105 | 103 | 108 | 108 | 116 | 131 | 128 | 150 | 149
Rail | Corridor | [3] | 41 | 41 | 30 | 31 | 28 | 31.5 | 30 | 18 | 22 | 22
| Rural | [3] | 20 | 22 | 23 | 23 | 24 | 27 | 13 | 18 | 19 | 25
| Metro | [3] | 2 | 2 | 0.2 | 0.2 | 2 | 2.5 | 1.3 | 0.1 | 0.1 | 0.1
| Bulk Mining | [3] | 61 | 62 | 73 | 75 | 67 | 68 | 68 | 76 | 83 | 82
| Total | [c] | 308 | 329 | 334.2 | 352.2 | 357 | 374 | 375.3 | 377.1 | 423.1 | 432.1
***: not all the data was used in the calculator but since most of the analysis for lever 1 are based on the trends shown here, it was assumed useful to include these datasets here
Corridor Transportation |  | 2003 | 2003 | 2004 | 2004 | 2005 | 2005 | 2006 | 2006 | 2007 | 2007 | 2008 | 2008 | 2009 | 2009 | 2010 | 2010 | 2011 | 2011 | 2012
Corridor tonkm | [c] | 135 | 133 | 146 | 133 | 139 | 139 | 138 | 136 | 147.5 | 147.5 | 160 | 161 | 147 | 142 | 146 | 150 | 172 | 172 | 171
Road share | [c] | 77.78% | 69.17% | 71.92% | 77.44% | 77.7% | 77.7% | 78.26% | 79.41% | 78.64% | 78.64% | 80.62% | 81.37% | 82.99% | 85.92% | 87.67% | 88% | 87.21% | 87.21% | 87.13%
Rail share | [c] | 22.22% | 30.83% | 28.08% | 22.56% | 22.3% | 22.3% | 21.74% | 20.59% | 21.36% | 21.36% | 19.38% | 18.63% | 17.01% | 14.08% | 12.33% | 12% | 12.79% | 12.79% | 12.87%
Overall Rail vs Road |  |  | 2003 | 2003 | 2004 | 2004 | 2005 | 2005 | 2006 | 2006 | 2007 | 2007 | 2008 | 2008 | 2009 | 2009 | 2010 | 2010 | 2011 | 2011 | 2012
Road |  | [c] | 149 | 184 | 202 | 208 | 223 | 223 | 230 | 236 | 245 | 245 | 260 | 263 | 250 | 252 | 265 | 272 | 299 | 299 | 303
Rail |  | [c] | 111 | 124 | 127 | 126.2 | 129.2 | 129.2 | 128.2 | 121 | 129 | 129 | 129.5 | 112.3 | 112.4 | 113.2 | 112.1 | 112.1 | 124.1 | 124.1 | 129.1
%
Road |  | [c] | 57.31% | 59.74% | 61.4% | 62.24% | 63.32% | 63.32% | 64.21% | 66.11% | 65.51% | 65.51% | 66.75% | 70.1% | 69% | 69.1% | 70.2% | 70.7% | 70.7% | 70.7% | 70.1%
Rail |  | [c] | 42.69% | 40.26% | 38.6% | 37.76% | 36.68% | 36.68% | 35.79% | 33.89% | 34.49% | 34.49% | 33.25% | 29.9% | 31% | 30.9% | 29.8% | 29.3% | 29.3% | 29.3% | 29.9%
| Annual Sales rates |  | SOL2005 2004: Annual growth of fleet share(%)
| CAR | SUV | SOL2004 2003: Minibus; SOL2005 2004: CAR; SOL2006 2005: SUV; SOL2007 2006: Minibus
Diesel | 0.4205% | 0.7109% | SOL2005 2004: 0.607%; SOL2006 2005: 0.4761% | [9 empty] | 0
Gasoline | -0.4322% | -1.801% | SOL2005 2004: -0.607%
Diesel/Electric | 0% | 0% | bar: SOL2005 2004
Gasoline/Electric | 0.003238% | 0.0064%
Electricity | 0% | 0%
Hydrogen | 0% | 0%
Source: These are calculated from NAAMSA time series vehicles sales data. The data was between 1974 and 2010 and it was commercial, therefore it cannot be published here
Share of Vehicle Fleet in each Vehicle type/class[3]
Vehicle Class | Fuel | 2 002 | 2 003 | 2 004 | 2 005 | 2 006 | 2 007 | 2 008 | 2 009 | 2 010
CAR | Petrol | 98.71% | 98.37% | 97.9% | 97.33% | 96.71% | 96% | 95.27% | 94.6% | 93.85%
CAR | Diesel | 1.291% | 1.628% | 2.1% | 2.672% | 3.289% | 3.999% | 4.731% | 5.405% | 6.147%
SUV | Petrol | 66.58% | 65.54% | 64.38% | 64% | 63.61% | 63.42% | 62.94% | 62.7% | 62.77%
SUV | Diesel | 33.42% | 34.46% | 35.62% | 36% | 36.39% | 36.58% | 37.06% | 37.3% | 37.23%
Minibus | Petrol | 99% | 99% | 99% | 99% | 99% | 99% | 99% | 99% | 99%
Minibus | Diesel | 1% | bar: SOL2004 2003 to SOL2011 2010
BUS | Diesel | 100% | 100% | 100% | 100% | 100% | 100% | 100% | 100% | 100%
[3]This data is calculated from the data that was purchased from NAAMSA. Since its not free, it can be published with this workbook as it was received
Metro Rail Data
There are 270 train sets | 279
There are 3100 coaches | 3290
That means that there are 11.5 coaches per train set | 11.7921
Each Train set carries more than 100 people.. | 1179.2115
Average Passenger per week day | 1700000
Average capacity | 516.7173
MetroRail Business Express | Capacity
Soweto to Johannesburg | 360
Khayelitsha to Cape Town | 300
Pretoria to Johannesburg | 520
Capacity of normal metrorail | 516.7173
Average of all business express trains | 393.3333
Average of all trains | 455.0253
http://www.metrorail.co.za/National_Facts.html
Note on F26: 01418624: comes from fueleconomy.gov
Note on F48: 01418624: taken from fueleconomy.gov
Note on F49: 01418624: taken from fueleconomy.gov
Note on F51: 01418624: taken from fueleconomy.gov
Note on F52: 01418624: fueleconomy.gov
Note on F53: 01418624: Taken from fueleconomy.gov
Note on I55: Bruno Merven: SAPIA diesel sales have been specified as "TRANSNET"
Note on F62: Bruno Merven: Weighted average - A.Stone
Note on M62: Bruno Merven: SOL corridor
Note on F63: Bruno Merven: A. Stone/LTMS
Note on F64: Bruno Merven: A. Stone/LTMS
Note on J66: Bruno Merven: Transnet annual report?
Note on O151: 01418624: Not calculated

## TRA.a
TRA
TRA.a |  |  |  |  | http://2050calc.ercresources.org.za/
Trajectory choice
|  | Component | Trajectory
|  | (ii) Mode Share Public vs Private travel(%) | 1
|  | (i) Reduced travel demand | 1
|  | (iii) Electric Vehicles (%) | 1
|  | (iv) Efficiency Improvement | 1
|  | (v) Occupancy | 1
Trajectory assumptions
(i) Mode shift (Change in Behaviour) (% of passenger-km) [1]
|  | Mode | Notes | 2006 | 1 | 2 | 3 | 4
|  | Car | [1] | 38.89% | 65% | 36.5% | 41% | 41%
|  | SUV | [1] | 5.169% | 9% | 3% | 2% | 1%
|  | Motor Cycle | [1] | 0.927% | 2% | 2.5% | 4% | 4%
|  | BUS | [1] | 5.877% | 1% | 10% | 9% | 9%
|  | Minibus | [1] | 43.94% | 15% | 38% | 34% | 35%
|  | BRT | [1] | 0% | 6% | 2% | 0.9% | 0.5%
|  | Metro Rail | [1] | 5.203% | 2% | 8% | 9% | 9%
|  | Gautrain | [1] | 0% | - | - | 0.1% | 0.5%
|  | TOTAL |  | 100% | 100% | 100% | 100% | 100%
(ii) occupancy (persons/vehicle)
|  | Mode | Notes | Full Capacity | 1 | 2 | 3 | 4
|  | Car | [2] | 4 | 1.4 | 1.6 | 2 | 2.4
|  | SUV | [2] | 4 | 1.4 | 1.6 | 2 | 2.4
|  | Motor Cycle | [2] | 1 | 1 | 2 | 3 | 4
|  | BUS | [2] | 40 | 25.2 | 27.2 | 29.2 | 31.2
|  | Minibus | [2] | 18 | 14.4 | 15.3 | 16.2 | 17.1
|  | BRT | [2] | 40 | 25.2 | 27.2 | 29.2 | 31.2
|  | Metro Rail* | [2] | 100 | 10 | 15 | 20 | 25
|  | Gautrain* | [2] | 321 | 32.1 | 48.15 | 64.2 | 80.25
|  | Bike | [2] | 1 | 1 | 1 | 1 | 1
* It was assumed that the Trains have a maximum average capcity of 40%. Given the low level of train usage in the country. In countries such as Poland, the average efficiency is as high as 80%
Trajectory assumptions
|  | (iii) Effeciency Improvement | Notes | 1 | 2 | 3 | 4 | [10 empty] | Reference Case Data
|  | Private | [3] | 0.1% | 0.2% | 0.5% | 1% | [10 empty] | Derived assumptions
|  | Public | [3] | 0% | 0.1% | 0.2% | 0.5%
iv) Electric/hydrogen/natural gas split public vehicles
|  | Trajectory | Notes | EV | FCV | GAS
|  | 1 | [4] | 1 | 0 | 0.05
|  | 2 | [4] | 0.95 | 0 | 0.05
|  | 3 | [4] | 0.5 | 0.2 | 0.3
|  | 4 | [4] | 0.4 | 0.2 | 0.4
iv) Electric/hydrogen/natural gas split private
|  | Trajectory | Notes | EV | FCV
|  | 1 | [4] | 1 | 0
|  | 2 | [4] | 1 | 0
|  | 3 | [4] | 0.7 | 0.3
|  | 4 | [4] | 0.7 | 0.3
(v) Reduced demand for travel
|  | Trajectory | Notes | Levels
|  | 1 | [5] | 0%
|  | 2 | [5] | 1%
|  | 3 | [5] | 2%
|  | 4 | [5] | 5%
Reduction of passenger km from all modes involved
|  |  | 2 | 3 | 4
|  | Car | 0.5% | 0.6% | 0.5%
|  | SUV | 0.09% | 0.06% | 0.05%
|  | Motor Cycle | 0.02% | 0.08% | 0.2%
|  | BUS | 0.01% | 0.06% | 0.3%
|  | Minibus | 0.15% | 0.5% | 1.5%
|  | BRT | 0.06% | 0.54% | 1.7%
|  | Metro Rail* | 0.02% | 0.16% | 0.75%
|  | [1] | Except for level 1, all levels were aligned with NATMAP's assumed trip split by mode. Caution should be taken that NATMAP represents percenatage of trips and this table presents percentage of passenger km. NATMAPs level 1 was assumed to be level 2 for this calculator. The reference is available as Department of Transport 2009. National Tranport Master Plan, NATMAP 2050.
|  | [5] | (to solve the problem of circular references, this we pasted but they were calculated from the percentage of mode shares, they should be calculated every time one changes the mode
Reference Case Data
|  | Reference Case Demand for Passenger km by the Population - Aggregated by Type | [10 empty] | billion-passenger-km
|  | Mode | Notes | 2006 | 2010 | 2015 | 2020 | 2025 | 2030 | 2035 | 2040 | 2045 | 2050
|  | Car | [6] | 102.6462 | 114.778 | 129.0789 | 146.9551 | 177.3735 | 207.7919 | 244.4982 | 281.2044 | 328.3151 | 375.4257
|  | SUV | [6] | 13.6443 | 15.2569 | 17.1579 | 19.5341 | 23.5774 | 27.6208 | 32.5 | 37.3792 | 43.6414 | 49.9036
|  | Motorcycle | [6] | 2.447 | 2.7363 | 3.0772 | 3.5034 | 4.2285 | 4.9537 | 5.8287 | 6.7038 | 7.8269 | 8.95
|  | Bus | [6] | 15.5136 | 16.2359 | 16.949 | 17.8403 | 18.1501 | 18.4599 | 15.5304 | 12.6008 | 9.201 | 5.8011
|  | Minibus | [6] | 115.9824 | 121.3826 | 126.7138 | 133.3776 | 135.9722 | 138.5667 | 127.5252 | 116.4837 | 103.3164 | 90.1491
|  | BRT | [6] | 0 | 0 | 2.9522 | 6.6424 | 11.8721 | 17.1018 | 22.7514 | 28.4009 | 30.4419 | 32.4828
|  | Metro Rail | [6] | 13.7345 | 14.374 | 15.0053 | 15.7945 | 16.139 | 16.4835 | 16.6286 | 16.7737 | 16.8531 | 16.9324
|  | Gautrain | [6] | 0 | 0 | 0.4223 | 0.95016 | 1.1351 | 1.32 | 1.4856 | 1.6512 | 1.8664 | 2.0815
|  | Walk/Cycle* |  |  | 0 | 0 | 0 | 0 | 0 | 0 | 0 | 0 | 0
|  | TOTAL |  | 263.968 | 284.7637 | 311.3565 | 344.5975 | 388.4479 | 432.2983 | 466.7481 | 501.1978 | 541.4621 | 581.7264
*Note: This is an output from the Time-Budget Model for Private Transport a sub-model of ERC's SATIM Energy System Model, Except for Walking/Cycle Mode
Base Year Fleet & Activity - Aggregated by Type
Base Year Fleet Projected Forward (000 vehicle)
|  | Mode | Notes | 2006 | 2010 | 2015 | 2020 | 2025 | 2030 | 2035 | 2040 | 2045 | 2050
|  | Car | [6] | 4488.8148 | 3750.073 | 2934.9965 | 1903.2185 | 1304.8436 | 706.4687 | 447.0348 | 187.601 | 111.8689 | 36.1368
|  | SUV | [6] | 498.4064 | 430.5067 | 341.6192 | 260.7576 | 163.844 | 66.9304 | 35.7505 | 4.5706 | 2.3095 | 0.048309
|  | Motorcycle | [6] | 266.3132 | 210.8236 | 153.1104 | 72.0994 | 37.684 | 3.2686 | 1.6367 | 0.0048873 | 0.0024437 | 5.5079e-08
|  | Bus | [6] | 28.4529 | 23.7992 | 18.7647 | 12.1651 | 8.6956 | 5.2262 | 3.3696 | 1.5131 | 0.86676 | 0.22041
|  | MBT | [6] | 269.3097 | 216.384 | 161.3804 | 84.0698 | 51.3733 | 18.6768 | 10.1735 | 1.6702 | 0.85286 | 0.035489
|  | BRT | [6] | 0 | 0 | 0 | 0 | 0 | 0 | 0 | 0 | 0 | 0
Note: This is an output of ERC's parc model for base year vehicles
|  | Base Year Fleet & Activity - Aggregated by Type |  | 2025: Note: Output from SATIM's Calibrated Vehicle parc Model
Annual Mileage (km/yr)
|  | Mode | Notes | 2006 | 2010 | 2015 | 2020 | 2025 | 2030 | 2035 | 2040 | 2045 | 2050
|  | Car | [6] | 16309.6399 | 14647.3061 | 12570.2058 | 10493.1055 | 8967.9854 | 7440.1966 | 6317.6912 | 5188.3505 | 4388.4342 | 3586.608
|  | SUV | [6] | 19523.4691 | 17420.811 | 14788.0834 | 12155.3558 | 10323.0037 | 8490.8467 | 7172.5055 | 5854.3837 | 4925.7509 | 3997.21
|  | Motorcycle | [6] | 8340.1552 | 7479.2899 | 6403.2082 | 5327.1266 | 4512.4003 | 3697.674 | 3109.1946 | 2520.7151 | 2112.8826 | 1705.05
|  | Bus | [6] | 22072.2728 | 20480.8333 | 18491.5339 | 16502.2345 | 14655.4573 | 12808.6801 | 11008.0183 | 9207.3565 | 7795.9456 | 6384.5346
|  | MBT | [6] | 31132.4456 | 28427.8499 | 25052.4381 | 21677.0263 | 19116.6857 | 16569.0184 | 14252.3525 | 11944.7351 | 10106.4507 | 8272.0125
|  | BRT | [6] | 40000 | 38431.5776 | 31465.1144 | 25761.4568 | 21091.697 | 17268.4209 | 14138.1873 | 11575.3687 | 9477.1103 | 7759.2017
Note: The mileage of all existing vehicles were obtained by rigorous calibration of fuel sales and existing number of vehicles
Base Year Fleet - Contribution to Vehicle Kilometre Travelled (VKT)
VKT (billion vehicle-km)
|  | Mode | Notes | 2006 | 2010 | 2015 | 2020 | 2025 | 2030 | 2035 | 2040 | 2045 | 2050
|  | Car | [6] | 73.211 | 54.9285 | 36.8935 | 19.9707 | 11.7018 | 5.2563 | 2.8242 | 0.97334 | 0.49093 | 0.12961
|  | SUV | [6] | 9.7306 | 7.4998 | 5.0519 | 3.1696 | 1.6914 | 0.5683 | 0.25642 | 0.026758 | 0.011376 | 0.0001931
|  | Motorcycle | [6] | 2.2211 | 1.5768 | 0.9804 | 0.38408 | 0.17005 | 0.012086 | 0.005089 | 1.2319e-05 | 5.1632e-06 | 9.3913e-11
|  | Bus | [6] | 0.62802 | 0.48743 | 0.34699 | 0.20075 | 0.12744 | 0.066941 | 0.037093 | 0.013932 | 0.0067572 | 0.0014072
|  | Minibus | [6] | 8.3843 | 6.1513 | 4.043 | 1.8224 | 0.98209 | 0.30946 | 0.145 | 0.019951 | 0.0086194 | 0.00029356
|  | BRT | [6] | 0 | 0 | 0 | 0 | 0 | 0 | 0 | 0 | 0 | 0
Metro Rail
Gautrain
Walk/Cycle
TOTAL
Reference Case Vehicle Occupancies -Aggregated by Type
|  | Mode | Notes | 2006 | 2010 | 2015 | 2020 | 2025 | 2030 | 2035 | 2040 | 2045 | 2050
|  | Car | [6] | 1.3998 | 1.3998 | 1.3998 | 1.3998 | 1.3998 | 1.3998 | 1.3998 | 1.3998 | 1.3998 | 1.3998
|  | SUV | [6] | 1.3998 | 1.3998 | 1.3998 | 1.3998 | 1.3998 | 1.3998 | 1.3998 | 1.3998 | 1.3998 | 1.3998
|  | Motorcycle | [6] | bar: 2006 to 2050
|  | Bus | [6] | 25 | 25 | 25 | 25 | 25 | 25 | 25 | 25 | 25 | 25
|  | Minibus | [6] | 14 | 14 | 14 | 14 | 14 | 14 | 14 | 14 | 14 | 14
|  | BRT | [6] | 25 | 25 | 25 | 25 | 25 | 25 | 25 | 25 | 25 | 25
|  | Metro Rail* | [8] | 10 | 1 | 1 | 1 | 1 | 1 | 1 | 1 | 1 | 1
|  | Gautrain* | [9] | 32.1 | 32.1 | 32.1 | 32.1 | 32.1 | 32.1 | 32.1 | 32.1 | 32.1 | 32.1
Walk/Cycle | bar: 2006 to 2050
* Note: All occupancy data for road vehicles was sourced from [6] and rail occupancy data was sourced from metro rail and Gautrain websites[7] and [8]
Base Year Fleet - Contribution to VKT
VKT (billion vehicle-km)
|  | Mode | Notes | 2006 | 2010 | 2015 | 2020 | 2025 | 2030 | 2035 | 2040 | 2045 | 2050
|  | Car | [c] | 73.211 | 54.9285 | 36.8935 | 19.9707 | 11.7018 | 5.2563 | 2.8242 | 0.97334 | 0.49093 | 0.12961
|  | SUV | [c] | 9.7306 | 7.4998 | 5.0519 | 3.1696 | 1.6914 | 0.5683 | 0.25642 | 0.026758 | 0.011376 | 0.0001931
|  | Motorcycle | [c] | 2.2211 | 1.5768 | 0.9804 | 0.38408 | 0.17005 | 0.012086 | 0.005089 | 1.2319e-05 | 5.1632e-06 | 9.3913e-11
|  | Bus | [c] | 0.62802 | 0.48743 | 0.34699 | 0.20075 | 0.12744 | 0.066941 | 0.037093 | 0.013932 | 0.0067572 | 0.0014072
|  | MBT | [c] | 8.3843 | 6.1513 | 4.043 | 1.8224 | 0.98209 | 0.30946 | 0.145 | 0.019951 | 0.0086194 | 0.00029356
|  | BRT | [c] | 0 | 0 | 0 | 0 | 0 | 0 | 0 | 0 | 0 | 0
|  | Metro Rail | [c] | 1.3735 | 14.374 | 15.0053 | 15.7945 | 16.139 | 16.4835 | 16.6286 | 16.7737 | 16.8531 | 16.9324
|  | Gautrain | [c] | 0 | 0 | 0.013156 | 0.0296 | 0.03536 | 0.04112 | 0.04628 | 0.05144 | 0.058142 | 0.064845
|  | Walk | [c] | 0 | 0 | 0 | 0 | 0 | 0 | 0 | 0 | 0 | 0
Residual Demand for VKT to Met by Future Sales
VKT (billion vehicle-km)
|  | Mode | Notes | 2006 | 2010 | 2015 | 2020 | 2025 | 2030 | 2035 | 2040 | 2045 | 2050
|  | Car | [c] | 0.10773 | 36.2783 | 76.6733 | 115.9562 | 146.5851 | 175.3907 | 200.1828 | 224.3938 | 247.2363 | 269.9576
|  | SUV | [c] | 0.015295 | 4.7598 | 10.3499 | 15.3743 | 19.9947 | 24.2599 | 27.7139 | 31.0857 | 34.2432 | 37.3965
|  | Motorcycle | [c] | 0.22595 | 1.7055 | 3.3459 | 4.9863 | 6.2443 | 7.4463 | 8.4973 | 9.5465 | 10.5905 | 11.6345
|  | Bus | [c] | -0.012401 | 0.093211 | 0.18993 | 0.29244 | 0.32203 | 0.3388 | 0.32492 | 0.30436 | 0.26781 | 0.22944
|  | Minibus | [c] | -0.32994 | 1.7217 | 3.6034 | 5.5973 | 6.2109 | 6.6569 | 6.5947 | 6.493 | 6.2777 | 6.0594
|  | BRT | [c] | 0 | 0.12591 | 0.28331 | 0.4407 | 0.5981 | 0.75549 | 0.91288 | 1.0703 | 1.2277 | 1.3851
|  | Metro Rail | [c] | 1.3735 | 1.3544 | 1.3305 | 1.3066 | 1.2828 | 1.2589 | 1.235 | 1.2112 | 1.1873 | 1.1635
|  | Gautrain | [c] | 0 | 0 | 0 | 0 | 0 | 0 | 0 | 0 | 0 | 0
|  | Walk | [c] | 0 | 0 | 0 | 0 | 0 | 0 | 0 | 0 | 0 | 0
Derived assumptions A
Lever Adjusted Share of Demand for Passenger km by the Population - Aggregated by Type
|  | Mode | 2006 | 2010 | 2015 | 2020 | 2025 | 2030 | 2035 | 2040 | 2045 | 2050
|  | Car | 38.89% | 41.26% | 44.23% | 47.19% | 50.16% | 53.13% | 56.1% | 59.06% | 62.03% | 65%
|  | SUV | 5.169% | 5.517% | 5.953% | 6.388% | 6.823% | 7.259% | 7.694% | 8.129% | 8.565% | 9%
|  | Motorcycle | 0.927% | 1.025% | 1.146% | 1.268% | 1.39% | 1.512% | 1.634% | 1.756% | 1.878% | 2%
|  | Bus | 5.877% | 5.434% | 4.879% | 4.325% | 3.771% | 3.217% | 2.663% | 2.108% | 1.554% | 1%
|  | Minibus | 43.94% | 41.31% | 38.02% | 34.73% | 31.44% | 28.15% | 24.87% | 21.58% | 18.29% | 15%
|  | BRT | 0% | 0.5455% | 1.227% | 1.909% | 2.591% | 3.273% | 3.955% | 4.636% | 5.318% | 6%
|  | Metro Rail | 5.203% | 4.912% | 4.548% | 4.184% | 3.82% | 3.456% | 3.092% | 2.728% | 2.364% | 2%
Gautrain | bar: 2006 to 2050
|  | TOTAL | 100% | 100% | 100% | 100% | 100% | 100% | 100% | 100% | 100% | 100%
Note: This is where you can shift the Reference Case according to a scenario
Walk/Bike | bar: 2006 to 2050
Lever Adjusted Demand for Passenger km by the Population - Aggregated by Type
|  | Mode | 2006 | 2010 | 2015 | 2020 | 2025 | 2030 | 2035 | 2040 | 2045 | 2050
|  | Car | 102.6462 | 127.6894 | 158.9935 | 190.2976 | 221.6017 | 252.9058 | 284.2099 | 315.514 | 346.8181 | 378.1221
|  | SUV | 13.6443 | 17.1635 | 21.5625 | 25.9614 | 30.3604 | 34.7594 | 39.1584 | 43.5574 | 47.9564 | 52.3554
|  | Motorcycle | 2.447 | 3.2823 | 4.3263 | 5.3703 | 6.4144 | 7.4584 | 8.5024 | 9.5465 | 10.5905 | 11.6345
|  | Bus | 15.5136 | 14.6321 | 13.5302 | 12.4284 | 11.3265 | 10.2247 | 9.1228 | 8.021 | 6.9191 | 5.8173
|  | Minibus | 115.9824 | 113.3712 | 110.1071 | 106.8431 | 103.5791 | 100.3151 | 97.051 | 93.787 | 90.523 | 87.259
|  | BRT | 0 | 3.1731 | 7.1394 | 11.1057 | 15.072 | 19.0383 | 23.0046 | 26.971 | 30.9373 | 34.9036
|  | Metro Rail | 13.7345 | 13.5436 | 13.305 | 13.0663 | 12.8277 | 12.5891 | 12.3504 | 12.1118 | 11.8732 | 11.6345
|  | Gautrain | 0 | 0 | 0 | 0 | 0 | 0 | 0 | 0 | 0 | 0
|  | Walk/Bike | 0 | 0 | 0 | 0 | 0 | 0 | 0 | 0 | 0 | 0
|  | TOTAL | 263.968 | 292.8551 | 328.964 | 365.0729 | 401.1818 | 437.2907 | 473.3997 | 509.5086 | 545.6175 | 581.7264
Note: Calculate pkm again
Lever Adjusted Demand for Road Transport Vehicle km by the Population - Aggregated by Type
|  | Mode | 2006 | 2010 | 2015 | 2020 | 2025 | 2030 | 2035 | 2040 | 2045 | 2050
|  | Car | 73.3187 | 91.2067 | 113.5668 | 135.9269 | 158.2869 | 180.647 | 203.0071 | 225.3671 | 247.7272 | 270.0872
|  | SUV | 9.7459 | 12.2596 | 15.4018 | 18.5439 | 21.686 | 24.8282 | 27.9703 | 31.1124 | 34.2546 | 37.3967
|  | Motorcycle | 2.447 | 3.2823 | 4.3263 | 5.3703 | 6.4144 | 7.4584 | 8.5024 | 9.5465 | 10.5905 | 11.6345
|  | Bus | 0.61562 | 0.58064 | 0.53691 | 0.49319 | 0.44947 | 0.40574 | 0.36202 | 0.31829 | 0.27457 | 0.23084
|  | Minibus | 8.0543 | 7.873 | 7.6463 | 7.4197 | 7.193 | 6.9663 | 6.7397 | 6.513 | 6.2863 | 6.0596
|  | BRT | 0 | 0.12591 | 0.28331 | 0.4407 | 0.5981 | 0.75549 | 0.91288 | 1.0703 | 1.2277 | 1.3851
|  | Metro Rail | 1.3735 | 1.3544 | 1.3305 | 1.3066 | 1.2828 | 1.2589 | 1.235 | 1.2112 | 1.1873 | 1.1635
|  | Gautrain | 0 | 0 | 0 | 0 | 0 | 0 | 0 | 0 | 0 | 0
|  | Walk/Bike | 0 | 0 | 0 | 0 | 0 | 0 | 0 | 0 | 0 | 0
|  | TOTAL | 95.555 | 116.6825 | 143.0919 | 169.5013 | 195.9106 | 222.32 | 248.7294 | 275.1387 | 301.5481 | 327.9575
Lever Adjusted Vehicle Occupancies -Aggregated by Type
|  | Mode | 2006 | 2010 | 2015 | 2020 | 2025 | 2030 | 2035 | 2040 | 2045 | 2050
|  | Car | 1.4 | 1.4 | 1.4 | 1.4 | 1.4 | 1.4 | 1.4 | 1.4 | 1.4 | 1.4
|  | SUV | 1.4 | 1.4 | 1.4 | 1.4 | 1.4 | 1.4 | 1.4 | 1.4 | 1.4 | 1.4
Motorcycle | bar: 2006 to 2050
|  | Bus | 25.2 | 25.2 | 25.2 | 25.2 | 25.2 | 25.2 | 25.2 | 25.2 | 25.2 | 25.2
|  | Minibus | 14.4 | 14.4 | 14.4 | 14.4 | 14.4 | 14.4 | 14.4 | 14.4 | 14.4 | 14.4
|  | BRT | 25.2 | 25.2 | 25.2 | 25.2 | 25.2 | 25.2 | 25.2 | 25.2 | 25.2 | 25.2
|  | Metro Rail | 10 | 10 | 10 | 10 | 10 | 10 | 10 | 10 | 10 | 10
|  | Gautrain | 32.1 | 32.1 | 32.1 | 32.1 | 32.1 | 32.1 | 32.1 | 32.1 | 32.1 | 32.1
Walk/Bike | bar: 2006 to 2050
Technology penetration by mode
|  | Electric/hydrogen | [12 empty] | % of vehicles
|  | Mode | Fuel | Engine Technology | Notes | 2006 | 2010 | 2015 | 2020 | 2025 | 2030 | 2035 | 2040 | 2045 | 2050
|  | WALK | Starch |  |  | 100% | 100% | 100% | 100% | 100% | 100% | 100% | 100% | 100% | 100%
|  | SUV | Diesel | ICE |  | 36.39% | 37.23% | 38.13% | 39.04% | 39.98% | 40.94% | 41.92% | 42.93% | 43.96% | 45.02%
|  | SUV | Gasoline | ICE |  | 63.61% | 62.77% | 64.28% | 65.82% | 67.4% | 69.02% | 70.68% | 72.38% | 74.12% | 74.12%
|  | SUV | Diesel/Electric | PHEV | bar: 2006 to % of vehicles 2050
|  | SUV | Gasoline/Electric | PHEV |  | 0% | 0% | 0.375% | 0.75% | 1.125% | 1.5% | 1.875% | 2.25% | 2.625% | 3%
|  | SUV | Hydrogen | FCV | bar: 2006 to % of vehicles 2050
|  | CAR | Diesel | ICE |  | 7.62% | 5.92% | 6.046% | 6.174% | 6.305% | 6.439% | 6.575% | 6.715% | 6.857% | 7.002%
|  | CAR | Gasoline | ICE |  | 92.32% | 93.96% | 91.95% | 89.98% | 88.05% | 86.17% | 84.32% | 82.51% | 80.75% | 79.02%
|  | CAR | Diesel/Electric | PHEV |  | 0% | 0% | 0.07037% | 0.9025% | 1.69% | 2.433% | 3.133% | 3.79% | 4.406% | 4.981%
|  | CAR | Gasoline/Electric | PHEV |  | 0.0567% | 0.1166% | 1.115% | 1.67% | 2.225% | 2.78% | 3.335% | 3.89% | 4.445% | 5%
|  | CAR | Electricity | EV |  | 0% | 0% | 0.8182% | 1.273% | 1.727% | 2.182% | 2.636% | 3.091% | 3.545% | 4%
|  | CAR | Hydrogen | FCV | bar: 2006 to % of vehicles 2050
|  | Motorcycle | Gasoline | ICE |  | 100% | 100% | 100% | 100% | 100% | 100% | 100% | 100% | 100% | 100%
|  | BUS | Diesel | ICE |  | 100% | 100% | 98.57% | 97.77% | 96.98% | 96.18% | 95.39% | 94.59% | 93.8% | 93%
|  | BUS | Compressed Natural Gas | GAS |  | 0% | 0% | 0.07159% | 0.1114% | 0.1511% | 0.1909% | 0.2307% | 0.2705% | 0.3102% | 0.35%
|  | BUS | Hydrogen | FCV | bar: 2006 to % of vehicles 2050
|  | BUS | Electricity | EV |  | 0% | 0% | 1.432% | 2.227% | 3.023% | 3.818% | 4.614% | 5.409% | 6.205% | 7%
|  | Minibus | Diesel | ICE |  | 1% | 1% | 3.455% | 4.818% | 6.182% | 7.545% | 8.909% | 10.27% | 11.64% | 13%
|  | Minibus | Gasoline | ICE |  | 99% | 99% | 94.09% | 91.36% | 88.64% | 85.91% | 83.18% | 80.45% | 77.73% | 75%
|  | Minibus | Diesel/Electric | HEV |  | 0% | 0% | 1.023% | 1.591% | 2.159% | 2.727% | 3.295% | 3.864% | 4.432% | 5%
|  | Minibus | Compressed Natural Gas | GAS |  | 0% | 0% | 0.07159% | 0.1114% | 0.1511% | 0.1909% | 0.2307% | 0.2705% | 0.3102% | 0.35%
|  | Minibus | Hydrogen | FCV | bar: 2006 to % of vehicles 2050
|  | Minibus | Electricity | EV |  | 0% | 0% | 1.432% | 2.227% | 3.023% | 3.818% | 4.614% | 5.409% | 6.205% | 7%
|  | BRT | Diesel | ICE |  | 0% | 0% | 100% | 29.59% | 40.16% | 50.73% | 61.3% | 71.86% | 82.43% | 93%
|  | BRT | Compressed Natural Gas | GAS |  | 0% | 0% | 0.07159% | 0.1114% | 0.1511% | 0.1909% | 0.2307% | 0.2705% | 0.3102% | 0.35%
|  | BRT | Electricity | EV |  | 0% | 0% | 1.432% | 2.227% | 3.023% | 3.818% | 4.614% | 5.409% | 6.205% | 7%
|  | BRT | Hydrogen | FCV | bar: 2006 to % of vehicles 2050
|  | Metro Rail | Electricity | ELC |  | 100% | 100% | 100% | 100% | 100% | 100% | 100% | 100% | 100% | 100%
|  | Gautrain | Electricity | ELC |  | 100% | 100% | 100% | 100% | 100% | 100% | 100% | 100% | 100% | 100%
|  | Domestic Aviation | Jet Kerosene | JOKE |  | 100% | 100% | 100% | 100% | 100% | 100% | 100% | 100% | 100% | 100%
|  | Domestic Aviation | OAG | OAG |  | 100% | 100% | 100% | 100% | 100% | 100% | 100% | 100% | 100% | 100%
|  | NATMAP's share of modes |  | Low Scenario | Middle Scenario | 2006: High Scenario; 2020: Percentage of occupied seats; 2040: (%)
|  |  |  | 2 | 3 | 2006: 4; 2025: In 2050
|  |  | 2005 | 2050 | 2050 | 2006: 2050; 2025: 1; 2030: 2; 2035: 3; 2040: 4
|  | Private | 40% | 42% | 47% | 46% |  |  | CAR/SUV | 35% | 40% | 50% | 60%
|  | Taxi | 40% | 38% | 34% | 35% |  |  | BUS/BRT | 63% | 68% | 73% | 78%
|  | Bus | 10% | 10% | 9% | 9% |  |  | Minibus | 80% | 85% | 90% | 95%
|  | Rail | 8% | 8% | 9% | 9% |  |  | Metro Rail | 10% | 15% | 20% | 25%
|  | Air | 1% | 1% | 1% | 1% |  |  | Gautrain | 10% | 20% | 30% | 40%
[9 empty] | Bike | 0% | 0% | 0% | 0%
|  | Vehicle Park Share (%) | Mode | Fuel | Engine Technology | 2006 | 2010 | 2015 | 2020 | 2025 | 2030 | 2035 | 2040 | 2045 | 2050
|  |  | SUV | Diesel | ICE | 33.42% | 37.23% | 37.15% | 37.03% | 36.89% | 36.75% | 36.63% | 36.52% | 36.42% | 36.86%
|  |  | SUV | Gasoline | ICE | 66.58% | 62.77% | 62.64% | 62.43% | 62.2% | 61.96% | 61.76% | 61.57% | 61.41% | 60.68%
|  |  | SUV | Diesel/Electric | PHEV | bar: 2006 to 2050
|  |  | SUV | Gasoline/Electric | PHEV | 0% | 0% | 0.2069% | 0.544% | 0.9104% | 1.29% | 1.607% | 1.91% | 2.173% | 2.456%
|  |  | SUV | Hydrogen | FCV | bar: 2006 to 2050
|  |  | CAR | Diesel | ICE | 1.291% | 6.078% | 6.09% | 6.168% | 6.284% | 6.42% | 6.56% | 6.707% | 6.852% | 7.001%
|  |  | CAR | Gasoline | ICE | 98.71% | 93.89% | 92.78% | 90.89% | 88.83% | 86.65% | 84.65% | 82.66% | 80.84% | 79.05%
|  |  | CAR | Diesel/Electric | PHEV | 0% | 0% | 0.03983% | 0.6906% | 1.463% | 2.28% | 3.023% | 3.74% | 4.374% | 4.971%
|  |  | CAR | Gasoline/Electric | PHEV | 0% | 0.03563% | 0.6313% | 1.278% | 1.926% | 2.605% | 3.218% | 3.838% | 4.413% | 4.989%
|  |  | CAR | Electricity | EV | 0% | 0% | 0.4631% | 0.9739% | 1.495% | 2.044% | 2.544% | 3.05% | 3.52% | 3.991%
|  |  | CAR | Hydrogen | FCV | bar: 2006 to 2050
|  |  | Motorcycle | Gasoline | ICE | 100% | 100% | 100% | 100% | 100% | 100% | 100% | 100% | 100% | 100%
|  |  | BUS | Diesel | ICE | 100% | 100% | 99.67% | 98.98% | 98.19% | 97.13% | 96.12% | 94.9% | 93.93% | 92.82%
|  |  | BUS | Compressed Natural Gas | GAS | 0% | 0% | 0.01593% | 0.04866% | 0.08627% | 0.1367% | 0.1848% | 0.2426% | 0.2892% | 0.342%
|  |  | BUS | Hydrogen | FCV | bar: 2006 to 2050
|  |  | BUS | Electricity | EV | 0% | 0% | 0.3186% | 0.9733% | 1.725% | 2.733% | 3.697% | 4.853% | 5.785% | 6.839%
|  |  | Minibus | Diesel | ICE | 1% | 1% | 2.03% | 3.444% | 5.024% | 6.969% | 8.504% | 10.17% | 11.55% | 12.95%
|  |  | Minibus | Gasoline | ICE | 99% | 99% | 96.91% | 94.04% | 90.83% | 86.89% | 83.77% | 80.4% | 77.58% | 74.74%
|  |  | Minibus | Diesel/Electric | PHEV | 0% | 0% | 0.4292% | 1.018% | 1.677% | 2.488% | 3.128% | 3.82% | 4.399% | 4.982%
|  |  | Minibus | Compressed Natural Gas | GAS | 0% | 0% | 0.03005% | 0.07129% | 0.1174% | 0.1741% | 0.2189% | 0.2674% | 0.3079% | 0.3487%
|  |  | Minibus | Hydrogen | FCV | bar: 2006 to 2050
|  |  | Minibus | Electricity | EV | 0% | 0% | 0.6009% | 1.426% | 2.348% | 3.483% | 4.379% | 5.349% | 6.158% | 6.974%
|  |  | BRT | Diesel | ICE | 0% | 0% | 98.52% | 92.68% | 92.68% | 92.68% | 92.68% | 92.68% | 92.68% | 92.68%
|  |  | BRT | Compressed Natural Gas | GAS | 0% | 0% | 0.07053% | 0.3488% | 0.3488% | 0.3488% | 0.3488% | 0.3488% | 0.3488% | 0.3488%
|  |  | BRT | Electricity | EV | 0% | 0% | 1.411% | 6.976% | 6.976% | 6.976% | 6.976% | 6.976% | 6.976% | 6.976%
|  |  | BRT | Hydrogen | FCV | bar: 2006 to 2050
Derived Assumptions B
|  | Vehicle Parc Share (Pre-existing vehicles |  |  |  | 2050: % of vehicles
|  | Mode | Fuel | Engine Technology | Notes | 2006 | 2010 | 2015 | 2020 | 2025 | 2030 | 2035 | 2040 | 2045 | 2050
|  | WALK | Starch |  |  | 100% | 100% | 100% | 100% | 100% | 100% | 100% | 100% | 100% | 100%
|  | SUV | Diesel | ICE | [com] + [7] | 33.42% | 37.23% | 37.23% | 37.23% | 37.23% | 37.23% | 37.23% | 37.23% | 37.23% | 30%
|  | SUV | Gasoline | ICE |  | 66.58% | 62.77% | 62.77% | 62.77% | 62.77% | 62.77% | 62.77% | 62.77% | 62.77% | 70%
|  | SUV | Diesel/Electric | PHEV | bar: 2006 to % of vehicles 2050
|  | SUV | Gasoline/Electric | PHEV | bar: 2006 to % of vehicles 2050
|  | SUV | Hydrogen | FCV | bar: 2006 to % of vehicles 2050
|  | CAR | Diesel | ICE | [com] + [7] | 1.291% | 6.147% | 6.147% | 6.147% | 6.147% | 6.147% | 6.147% | 6.147% | 6.147% | 6.147%
|  | CAR | Gasoline | ICE |  | 98.71% | 93.85% | 93.85% | 93.85% | 93.85% | 93.85% | 93.85% | 93.85% | 93.85% | 93.85%
|  | CAR | Diesel/Electric | PHEV | bar: 2006 to % of vehicles 2050
|  | CAR | Gasoline/Electric | PHEV | bar: 2006 to % of vehicles 2050
|  | CAR | Electricity | EV | bar: 2006 to % of vehicles 2050
|  | CAR | Hydrogen | FCV | bar: 2006 to % of vehicles 2050
|  | Motorcycle | Gasoline | ICE | [com] + [7] | 100% | 100% | 100% | 100% | 100% | 100% | 100% | 100% | 100% | 100%
|  | BUS | Diesel | ICE | [com] + [7] | 100% | 100% | 100% | 100% | 100% | 100% | 100% | 100% | 100% | 100%
|  | BUS | Compressed Natural Gas | GAS | bar: 2006 to % of vehicles 2050
|  | BUS | Hydrogen | FCV | bar: 2006 to % of vehicles 2050
|  | BUS | Electricity | EV | bar: 2006 to % of vehicles 2050
|  | Minibus | Diesel | ICE | [com] + [7] | bar: 2006 to % of vehicles 2050
|  | Minibus | Gasoline | ICE |  | 99% | 99% | 99% | 99% | 99% | 99% | 99% | 99% | 99% | 99%
|  | Minibus | Diesel/Electric | HEV | bar: 2006 to % of vehicles 2050
|  | Minibus | Compressed Natural Gas | GAS | bar: 2006 to % of vehicles 2050
|  | Minibus | Hydrogen | FCV | bar: 2006 to % of vehicles 2050
|  | Minibus | Electricity | EV | bar: 2006 to % of vehicles 2050
|  | BRT | Diesel | ICE | [com] + [7] | 100% | 100% | 100% | 100% | 100% | 100% | 100% | 100% | 100% | 100%
|  | BRT | Compressed Natural Gas | GAS | bar: 2006 to % of vehicles 2050
|  | BRT | Electricity | EV | bar: 2006 to % of vehicles 2050
|  | BRT | Hydrogen | FCV | bar: 2006 to % of vehicles 2050
|  | Metro Rail | Electricity | ELC |  | 100% | 100% | 100% | 100% | 100% | 100% | 100% | 100% | 100% | 100%
|  | Gautrain | Electricity | ELC |  | 100% | 100% | 100% | 100% | 100% | 100% | 100% | 100% | 100% | 100%
|  | Domestic Aviation | Jet Kerosene | JOKE |  | 100% | 100% | 100% | 100% | 100% | 100% | 100% | 100% | 100% | 100%
|  | Domestic Aviation | OAG | OAG |  | 100% | 100% | 100% | 100% | 100% | 100% | 100% | 100% | 100% | 100%
[com] + [7]: Data was commercially sourced from National Association of Automobile Manufacturers of South Africa (NAAMSA) and was correlated with the electronics database (EnaTis)
|  | Sales share Trajectory 1 (Base Case) |  |  |  | % of vehicles 2050: % of vehicles
|  | Mode | Fuel | Engine Technology | Notes | 2006 | 2010 | 2015 | 2020 | 2025 | 2030 | 2035 | 2040 | 2045 | 2050
|  | WALK | Starch |  |  | 100% | 100% | 100% | 100% | 100% | 100% | 100% | 100% | 100% | 100%
|  | SUV | Diesel | ICE | [com]* | 36.39% | 37.23% | 38.13% | 39.04% | 39.98% | 40.94% | 41.92% | 42.93% | 43.96% | 45.02%
|  | SUV | Gasoline | ICE |  | 63.61% | 62.77% | 64.28% | 65.82% | 67.4% | 69.02% | 70.68% | 72.38% | 74.12% | 74.12% |  |  | SUV | Diesel | 45.02% | 10% | 1% | 0%
|  | SUV | Diesel/Electric | PHEV | [14 empty] | Gasoline | 74.12% | 20% | 1% | 0% |  |  |  | In 2050 | bar: 2006 to % of vehicles 2050
|  | SUV | Gasoline/Electric | PHEV |  | 0% | 0% | 0.375% | 0.75% | 1.125% | 1.5% | 1.875% | 2.25% | 2.625% | 3% |  |  |  | Diesel/Electric | 0% | 34% | 48% | 50% | Technology | Fuel | 2006 | Level 1 | Level 2 | Level 3 | Level 4
|  | SUV | Hydrogen | FCV | [14 empty] | Gasoline/Electric | 3% | 35% | 45% | 45% | SUV | Diesel | 45.02% | 30% | 20% | 10% | 5% | bar: 2006 to % of vehicles 2050
|  | CAR | Diesel | ICE | [com] | 7.62% | 5.92% | 6.046% | 6.174% | 6.305% | 6.439% | 6.575% | 6.715% | 6.857% | 7.002% |  |  |  | Hydrogen | 0% | 1% | 5% | 5% | SUV | Gasoline | 67% | 60% | 49% | 35% | 15%
|  | CAR | Gasoline | ICE |  | 92.32% | 93.96% | 91.95% | 89.98% | 88.05% | 86.17% | 84.32% | 82.51% | 80.75% | 79.02% |  |  | CAR | Diesel | 7.002% | 5% | 1% | 0% | SUV | Diesel/Electric | 0% | 5% | 15% | 25% | 35%
|  | CAR | Diesel/Electric | PHEV |  | 0% | 0% | 0.07037% | 0.9025% | 1.69% | 2.433% | 3.133% | 3.79% | 4.406% | 4.981% |  |  |  | Gasoline | 79.02% | 5% | 1% | 0% | SUV | Gasoline/Electric | 0% | 5% | 15% | 25% | 35%
|  | CAR | Gasoline/Electric | PHEV |  | 0.0567% | 0.1166% | 1.115% | 1.67% | 2.225% | 2.78% | 3.335% | 3.89% | 4.445% | 5% |  |  |  | Diesel/Electric | 4.981% | 19% | 13% | 2.5% | SUV | Hydrogen | 0% | 0% | 1% | 5% | 10%
|  | CAR | Electricity | EV |  | 0% | 0% | 0.8182% | 1.273% | 1.727% | 2.182% | 2.636% | 3.091% | 3.545% | 4% |  |  |  | Gasoline/Electric | 5% | 20% | 10% | 2.5% | CAR | Diesel | 3% | 3% | 3% | 3% | 2%
|  | CAR | Hydrogen | FCV | [14 empty] | Electricity | 4% | 50% | 70% | 90% |  | Gasoline | 97% | 86% | 61% | 32% | 3% | bar: 2006 to % of vehicles 2050
|  | Motorcycle | Gasoline | ICE |  | 100% | 100% | 100% | 100% | 100% | 100% | 100% | 100% | 100% | 100% |  |  |  | Hydrogen | 0% | 1% | 5% | 5% |  | Diesel/Electric | 0% | 5% | 15% | 25% | 35%
|  | BUS | Diesel | ICE | [com] | 100% | 100% | 98.57% | 97.77% | 96.98% | 96.18% | 95.39% | 94.59% | 93.8% | 93% |  |  | Motorcycle | Gasoline | 100% | 100% | 100% | 100% |  | Gasoline/Electric | 0% | 5% | 15% | 25% | 35%
|  | BUS | Compressed Natural Gas | GAS |  | 0% | 0% | 0.2045% | 0.3182% | 0.4318% | 0.5455% | 0.6591% | 0.7727% | 0.8864% | 1% |  |  | BUS/BRT | Diesel | 93% | 44% | 65% | 0% |  | Hydrogen | 0% | 0% | 1% | 5% | 10%
|  | BUS | Hydrogen | FCV |  | 0% | 0% | 0.2045% | 0.3182% | 0.4318% | 0.5455% | 0.6591% | 0.7727% | 0.8864% | 1% |  |  |  | Compressed Natural Gas | 1% | 5% | 15% | 5% |  | Electricity | 0% | 1% | 5% | 10% | 15%
|  | BUS | Electricity | EV |  | 0% | 0% | 1.023% | 1.591% | 2.159% | 2.727% | 3.295% | 3.864% | 4.432% | 5% |  |  |  | Hydrogen | 1% | 1% | 5% | 90%
|  | Minibus | Diesel | ICE |  | 1% | 1% | 3.455% | 4.818% | 6.182% | 7.545% | 8.909% | 10.27% | 11.64% | 13% |  |  |  | Electricity | 5% | 50% | 15% | 5% | Motor Cycle | Gasoline | 100% | 100% | 100% | 100% | 100%
|  | Minibus | Gasoline | ICE |  | 99% | 99% | 94.09% | 91.36% | 88.64% | 85.91% | 83.18% | 80.45% | 77.73% | 75% |  |  | Minibus | Diesel | 13% | 10% | 5% | 0% | BUS/BRT | Diesel | 100% | 99% | 93% | 80% | 65%
|  | Minibus | Diesel/Electric | HEV |  | 0% | 0% | 1.023% | 1.591% | 2.159% | 2.727% | 3.295% | 3.864% | 4.432% | 5% |  |  |  | Gasoline | 75% | 29% | 5% | 0% | BUS | Compressed Natural Gas | 0% | 0% | 1% | 5% | 10%
|  | Minibus | Compressed Natural Gas | GAS |  | 0% | 0% | 0.2045% | 0.3182% | 0.4318% | 0.5455% | 0.6591% | 0.7727% | 0.8864% | 1% |  |  |  | Diesel/Electric | 5% | 5% | 10% | 5% | BUS | Hydrogen | 0% | 0% | 1% | 5% | 10%
|  | Minibus | Hydrogen | FCV |  | 0% | 0% | 0.2045% | 0.3182% | 0.4318% | 0.5455% | 0.6591% | 0.7727% | 0.8864% | 1% |  |  |  | Compressed Natural Gas | 1% | 5% | 5% | 5% | BUS | Electricity | 0% | 1% | 5% | 10% | 15%
|  | Minibus | Electricity | EV |  | 0% | 0% | 1.023% | 1.591% | 2.159% | 2.727% | 3.295% | 3.864% | 4.432% | 5% |  |  |  | Hydrogen | 1% | 50% | 70% | 90% | Minibus | Diesel | 2% | 2% | 2% | 2% | 2%
|  | BRT | Diesel | ICE | [assu]* | 0% | 0% | 100% | 29.59% | 40.16% | 50.73% | 61.3% | 71.86% | 82.43% | 93% |  |  |  | Electricity | 5% | 1% | 5% | 5% | Minibus | Gasoline | 98% | 96% | 86% | 68% | 38%
|  | BRT | Compressed Natural Gas | GAS |  | 0% | 0% | 0.2045% | 0.3182% | 0.4318% | 0.5455% | 0.6591% | 0.7727% | 0.8864% | 1% | [8 empty] | Minibus | Diesel/Electric | 0% | 1% | 5% | 10% | 20%
|  | BRT | Electricity | EV |  | 0% | 0% | 1.023% | 1.591% | 2.159% | 2.727% | 3.295% | 3.864% | 4.432% | 5% | [8 empty] | Minibus | Compressed Natural Gas | 0% | 0% | 1% | 5% | 10%
|  | BRT | Hydrogen | FCV |  | 0% | 0% | 0.2045% | 0.3182% | 0.4318% | 0.5455% | 0.6591% | 0.7727% | 0.8864% | 1% | [8 empty] | Minibus | Hydrogen | 0% | 0% | 1% | 5% | 10%
|  | Metro Rail | Electricity | ELC |  | 100% | 100% | 100% | 100% | 100% | 100% | 100% | 100% | 100% | 100% | [8 empty] | Minibus | Electricity | 0% | 1% | 5% | 10% | 20%
|  | Gautrain | Electricity | ELC |  | 100% | 100% | 100% | 100% | 100% | 100% | 100% | 100% | 100% | 100% | [8 empty] | BRT | Diesel | 100% | 99% | 93% | 80% | 65%
|  | Domestic Aviation | Jet Kerosene | JOKE |  | 100% | 100% | 100% | 100% | 100% | 100% | 100% | 100% | 100% | 100% | [8 empty] | BRT | Compressed Natural Gas | 0% | 0% | 1% | 5% | 10%
|  | Domestic Aviation | OAG | OAG |  | 100% | 100% | 100% | 100% | 100% | 100% | 100% | 100% | 100% | 100% | [8 empty] | BRT | Hydrogen | 0% | 0% | 1% | 5% | 10%
|  | [com]*: This commercial data was availbale to diesel and gasoline vehicles only | [21 empty] | BRT | Electricity | 0% | 1% | 5% | 10% | 15%
[assu]*: The passenger-km in the reference case data, started in 2015, therefore the modeller assumed that 100% of the BRT buses that were operating were diesel fuelled buses
|  | Sales Trajectory 2 (Assumed) |  |  |  | % of vehicles 2050: % of vehicles
|  | Mode | Fuel | Engine Technology | Notes | 2006 | 2010 | 2015 | 2020 | 2025 | 2030 | 2035 | 2040 | 2045 | 2050
|  | WALK | Starch |  |  | 100% | 100% | 100% | 100% | 100% | 100% | 100% | 100% | 100% | 100%
|  | SUV | Diesel | ICE | [com]* | 36.39% | 37.23% | 31.66% | 28.57% | 25.47% | 22.38% | 19.28% | 16.19% | 13.09% | 10%
|  | SUV | Gasoline | ICE |  | 63.61% | 62.77% | 54.02% | 49.16% | 44.3% | 39.44% | 34.58% | 29.72% | 24.86% | 20%
|  | SUV | Diesel/Electric | PHEV |  | 0% | 0% | 6.955% | 10.82% | 14.68% | 18.55% | 22.41% | 26.27% | 30.14% | 34%
|  | SUV | Gasoline/Electric | PHEV |  | 0% | 0% | 7.159% | 11.14% | 15.11% | 19.09% | 23.07% | 27.05% | 31.02% | 35%
|  | SUV | Hydrogen | FCV |  | 0% | 0% | 0.2045% | 0.3182% | 0.4318% | 0.5455% | 0.6591% | 0.7727% | 0.8864% | 1%
|  | CAR | Diesel | ICE | [com] | 7.62% | 5.92% | 5.732% | 5.627% | 5.523% | 5.418% | 5.314% | 5.209% | 5.105% | 5%
|  | CAR | Gasoline | ICE |  | 92.32% | 93.96% | 75.77% | 65.66% | 55.55% | 45.44% | 35.33% | 25.22% | 15.11% | 5%
|  | CAR | Diesel/Electric | PHEV |  | 0% | 0% | 3.886% | 6.045% | 8.205% | 10.36% | 12.52% | 14.68% | 16.84% | 19%
|  | CAR | Gasoline/Electric | PHEV |  | 0.0567% | 0.1166% | 4.184% | 6.443% | 8.703% | 10.96% | 13.22% | 15.48% | 17.74% | 20%
|  | CAR | Electricity | EV |  | 0% | 0% | 10.23% | 15.91% | 21.59% | 27.27% | 32.95% | 38.64% | 44.32% | 50%
|  | CAR | Hydrogen | FCV |  | 0% | 0% | 0.2045% | 0.3182% | 0.4318% | 0.5455% | 0.6591% | 0.7727% | 0.8864% | 1%
|  | Motorcycle | Gasoline | ICE |  | 100% | 100% | 100% | 100% | 100% | 100% | 100% | 100% | 100% | 100%
|  | BUS | Diesel | ICE | [com] | 100% | 100% | 88.55% | 82.18% | 75.82% | 69.45% | 63.09% | 56.73% | 50.36% | 44%
|  | BUS | Compressed Natural Gas | GAS |  | 0% | 0% | 1.023% | 1.591% | 2.159% | 2.727% | 3.295% | 3.864% | 4.432% | 5%
|  | BUS | Hydrogen | FCV |  | 0% | 0% | 0.2045% | 0.3182% | 0.4318% | 0.5455% | 0.6591% | 0.7727% | 0.8864% | 1%
|  | BUS | Electricity | EV |  | 0% | 0% | 10.23% | 15.91% | 21.59% | 27.27% | 32.95% | 38.64% | 44.32% | 50%
|  | Minibus | Diesel | ICE |  | 1% | 1% | 2.841% | 3.864% | 4.886% | 5.909% | 6.932% | 7.955% | 8.977% | 10%
|  | Minibus | Gasoline | ICE |  | 99% | 99% | 84.68% | 76.73% | 68.77% | 60.82% | 52.86% | 44.91% | 36.95% | 29%
|  | Minibus | Diesel/Electric | HEV |  | 0% | 0% | 1.023% | 1.591% | 2.159% | 2.727% | 3.295% | 3.864% | 4.432% | 5%
|  | Minibus | Compressed Natural Gas | GAS |  | 0% | 0% | 1.023% | 1.591% | 2.159% | 2.727% | 3.295% | 3.864% | 4.432% | 5%
|  | Minibus | Electricity | EV |  | 0% | 0% | 10.23% | 15.91% | 21.59% | 27.27% | 32.95% | 38.64% | 44.32% | 50%
|  | Minibus | Hydrogen | FCV |  | 0% | 0% | 0.2045% | 0.3182% | 0.4318% | 0.5455% | 0.6591% | 0.7727% | 0.8864% | 1%
|  | BRT | Diesel | ICE | [assu]* | 0% | 0% | 88.55% | 82.18% | 75.82% | 69.45% | 63.09% | 56.73% | 50.36% | 44%
|  | BRT | Compressed Natural Gas | GAS |  | 0% | 0% | 1.023% | 1.591% | 2.159% | 2.727% | 3.295% | 3.864% | 4.432% | 5%
|  | BRT | Electricity | EV |  | 0% | 0% | 10.23% | 15.91% | 21.59% | 27.27% | 32.95% | 38.64% | 44.32% | 50%
|  | BRT | Hydrogen | FCV |  | 0% | 0% | 0.2045% | 0.3182% | 0.4318% | 0.5455% | 0.6591% | 0.7727% | 0.8864% | 1%
|  | Metro Rail | Electricity | ELC |  | 100% | 100% | 100% | 100% | 100% | 100% | 100% | 100% | 100% | 100%
|  | Gautrain | Electricity | ELC |  | 100% | 100% | 100% | 100% | 100% | 100% | 100% | 100% | 100% | 100%
|  | Domestic Aviation | Jet Kerosene | JOKE |  | 100% | 100% | 100% | 100% | 100% | 100% | 100% | 100% | 100% | 100%
|  | Domestic Aviation | OAG | OAG |  | 100% | 100% | 100% | 100% | 100% | 100% | 100% | 100% | 100% | 100%
|  | Sales share Trajectory 3 (Assumed) |  |  |  | % of vehicles 2050: % of vehicles
|  | Mode | Fuel | Engine Technology | Notes | 2006 | 2010 | 2015 | 2020 | 2025 | 2030 | 2035 | 2040 | 2045 | 2050
|  | WALK | Starch |  |  | 100% | 100% | 100% | 100% | 100% | 100% | 100% | 100% | 100% | 100%
|  | SUV | Diesel | ICE | [com]* | 36.39% | 37.23% | 29.82% | 25.7% | 21.59% | 17.47% | 13.35% | 9.234% | 5.117% | 1%
|  | SUV | Gasoline | ICE |  | 63.61% | 62.77% | 50.13% | 43.12% | 36.1% | 29.08% | 22.06% | 15.04% | 8.019% | 1%
|  | SUV | Diesel/Electric | PHEV |  | 0% | 0% | 10.64% | 16.55% | 20.73% | 26.18% | 31.64% | 37.09% | 42.55% | 48%
|  | SUV | Gasoline/Electric | PHEV |  | 0% | 0% | 9.205% | 14.32% | 19.43% | 24.55% | 29.66% | 34.77% | 39.89% | 45%
|  | SUV | Hydrogen | FCV |  | 0% | 0% | 0.2045% | 0.3182% | 2.159% | 2.727% | 3.295% | 3.864% | 4.432% | 5%
|  | CAR | Diesel | ICE | [com] | 7.62% | 5.92% | 4.914% | 4.355% | 3.796% | 3.237% | 2.677% | 2.118% | 1.559% | 1%
|  | CAR | Gasoline | ICE |  | 92.32% | 93.96% | 74.95% | 64.38% | 53.82% | 43.26% | 32.69% | 22.13% | 11.56% | 1%
|  | CAR | Diesel/Electric | PHEV |  | 0% | 0% | 7.568% | 11.77% | 5.614% | 7.091% | 8.568% | 10.05% | 11.52% | 13%
|  | CAR | Gasoline/Electric | PHEV |  | 0.0567% | 0.1166% | 2.138% | 3.261% | 4.384% | 5.508% | 6.631% | 7.754% | 8.877% | 10%
|  | CAR | Electricity | EV |  | 0% | 0% | 10.23% | 15.91% | 30.23% | 38.18% | 46.14% | 54.09% | 62.05% | 70%
|  | CAR | Hydrogen | FCV |  | 0% | 0% | 0.2045% | 0.3182% | 2.159% | 2.727% | 3.295% | 3.864% | 4.432% | 5%
|  | Motorcycle | Gasoline | ICE |  | 100% | 100% | 100% | 100% | 100% | 100% | 100% | 100% | 100% | 100%
|  | BUS | Diesel | ICE | [com] | 100% | 100% | 92.84% | 88.86% | 84.89% | 80.91% | 76.93% | 72.95% | 68.98% | 65%
|  | BUS | Compressed Natural Gas | GAS |  | 0% | 0% | 3.068% | 4.773% | 6.477% | 8.182% | 9.886% | 11.59% | 13.3% | 15%
|  | BUS | Hydrogen | FCV |  | 0% | 0% | 1.023% | 1.591% | 2.159% | 2.727% | 3.295% | 3.864% | 4.432% | 5%
|  | BUS | Electricity | EV |  | 0% | 0% | 3.068% | 4.773% | 6.477% | 8.182% | 9.886% | 11.59% | 13.3% | 15%
|  | Minibus | Diesel | ICE |  | 1% | 1% | 1.818% | 2.273% | 2.727% | 3.182% | 3.636% | 4.091% | 4.545% | 5%
|  | Minibus | Gasoline | ICE |  | 99% | 99% | 79.77% | 69.09% | 58.41% | 47.73% | 37.05% | 26.36% | 15.68% | 5%
|  | Minibus | Diesel/Electric | HEV |  | 0% | 0% | 2.045% | 3.182% | 4.318% | 5.455% | 6.591% | 7.727% | 8.864% | 10%
|  | Minibus | Compressed Natural Gas | GAS |  | 0% | 0% | 1.023% | 1.591% | 2.159% | 2.727% | 3.295% | 3.864% | 4.432% | 5%
|  | Minibus | Electricity | EV |  | 0% | 0% | 14.32% | 22.27% | 30.23% | 38.18% | 46.14% | 54.09% | 62.05% | 70%
|  | Minibus | Hydrogen | FCV |  | 0% | 0% | 1.023% | 1.591% | 2.159% | 2.727% | 3.295% | 3.864% | 4.432% | 5%
|  | BRT | Diesel | ICE | [assu]* | 0% | 0% | 83.64% | 74.55% | 65.45% | 56.36% | 47.27% | 38.18% | 29.09% | 20%
|  | BRT | Compressed Natural Gas | GAS |  | 0% | 0% | 1.023% | 1.591% | 2.159% | 2.727% | 3.295% | 3.864% | 4.432% | 5%
|  | BRT | Electricity | EV |  | 0% | 0% | 14.32% | 22.27% | 30.23% | 38.18% | 46.14% | 54.09% | 62.05% | 70%
|  | BRT | Hydrogen | FCV |  | 0% | 0% | 1.023% | 1.591% | 2.159% | 2.727% | 3.295% | 3.864% | 4.432% | 5%
|  | Metro Rail | Electricity | ELC |  | 100% | 100% | 100% | 100% | 100% | 100% | 100% | 100% | 100% | 100%
|  | Gautrain | Electricity | ELC |  | 100% | 100% | 100% | 100% | 100% | 100% | 100% | 100% | 100% | 100%
|  | Domestic Aviation | Jet Kerosene | JOKE |  | 100% | 100% | 100% | 100% | 100% | 100% | 100% | 100% | 100% | 100%
|  | Domestic Aviation | OAG | OAG |  | 100% | 100% | 100% | 100% | 100% | 100% | 100% | 100% | 100% | 100%
|  | Sales share Trajectory 4 (Assumed) |  |  |  | % of vehicles 2050: % of vehicles
|  | Mode | Fuel | Engine Technology | Notes | 2006 | 2010 | 2015 | 2020 | 2025 | 2030 | 2035 | 2040 | 2045 | 2050
|  | WALK | Starch |  |  | 100% | 100% | 100% | 100% | 100% | 100% | 100% | 100% | 100% | 100%
|  | SUV | Diesel | ICE | [com]* | 36.39% | 37.23% | 29.62% | 25.38% | 21.15% | 16.92% | 12.69% | 8.462% | 4.231% | 0%
|  | SUV | Gasoline | ICE |  | 63.61% | 62.77% | 49.93% | 42.8% | 35.66% | 28.53% | 21.4% | 14.27% | 7.133% | 0%
|  | SUV | Diesel/Electric | PHEV |  | 0% | 0% | 9.205% | 14.32% | 19.43% | 24.55% | 29.66% | 34.77% | 39.89% | 45%
|  | SUV | Gasoline/Electric | PHEV |  | 0% | 0% | 9.205% | 14.32% | 19.43% | 24.55% | 29.66% | 34.77% | 39.89% | 45%
|  | SUV | Hydrogen | FCV |  | 0% | 0% | 2.045% | 3.182% | 4.318% | 5.455% | 6.591% | 7.727% | 8.864% | 10%
|  | CAR | Diesel | ICE | [com] | 7.62% | 5.92% | 4.709% | 4.037% | 3.364% | 2.691% | 2.018% | 1.346% | 0.6728% | 0%
|  | CAR | Gasoline | ICE |  | 92.32% | 93.96% | 74.74% | 64.07% | 53.39% | 42.71% | 32.03% | 21.36% | 10.68% | 0%
|  | CAR | Diesel/Electric | PHEV |  | 0% | -6.223e-15% | 0.5114% | 0.7955% | 1.08% | 1.364% | 1.648% | 1.932% | 2.216% | 2.5%
|  | CAR | Gasoline/Electric | PHEV |  | 0.0567% | 0.1166% | 0.6041% | 0.8749% | 1.146% | 1.417% | 1.687% | 1.958% | 2.229% | 2.5%
|  | CAR | Electricity | EV |  | 0% | 0% | 17.39% | 27.05% | 36.7% | 46.36% | 56.02% | 65.68% | 75.34% | 85%
|  | CAR | Hydrogen | FCV |  | 0% | 0% | 2.045% | 3.182% | 4.318% | 5.455% | 6.591% | 7.727% | 8.864% | 10%
|  | Motorcycle | Gasoline | ICE |  | 100% | 100% | 100% | 100% | 100% | 100% | 100% | 100% | 100% | 100%
|  | BUS | Diesel | ICE | [com] | 100% | 100% | 79.55% | 68.18% | 56.82% | 45.45% | 34.09% | 22.73% | 11.36% | 0%
|  | BUS | Compressed Natural Gas | GAS |  | 0% | 0% | 1.023% | 1.591% | 2.159% | 2.727% | 3.295% | 3.864% | 4.432% | 5%
|  | BUS | Electricity | EV |  | 0% | 0% | 17.39% | 27.05% | 36.7% | 46.36% | 56.02% | 65.68% | 75.34% | 85%
|  | BUS | Hydrogen | FCV |  | 0% | 0% | 2.045% | 3.182% | 4.318% | 5.455% | 6.591% | 7.727% | 8.864% | 10%
|  | Minibus | Diesel | ICE |  | 1% | 1% | 0.7955% | 0.6818% | 0.5682% | 0.4545% | 0.3409% | 0.2273% | 0.1136% | 0%
|  | Minibus | Gasoline | ICE |  | 99% | 99% | 78.75% | 67.5% | 56.25% | 45% | 33.75% | 22.5% | 11.25% | 0%
|  | Minibus | Diesel/Electric | HEV |  | 0% | 0% | 1.023% | 1.591% | 2.159% | 2.727% | 3.295% | 3.864% | 4.432% | 5%
|  | Minibus | Compressed Natural Gas | GAS |  | 0% | 0% | 1.023% | 1.591% | 2.159% | 2.727% | 3.295% | 3.864% | 4.432% | 5%
|  | Minibus | Electricity | EV |  | 0% | 0% | 18.41% | 28.64% | 38.86% | 49.09% | 59.32% | 69.55% | 79.77% | 90%
|  | Minibus | Hydrogen | FCV |  | 0% | 0% | 1.023% | 1.591% | 2.159% | 2.727% | 3.295% | 3.864% | 4.432% | 5%
|  | BRT | Diesel | ICE | [assu]* | bar: 2006 to % of vehicles 2050
|  | BRT | Compressed Natural Gas | GAS |  | 0% | 0% | 1.023% | 1.591% | 2.159% | 2.727% | 3.295% | 3.864% | 4.432% | 5%
|  | BRT | Electricity | EV |  | 0% | 0% | 17.39% | 27.05% | 36.7% | 46.36% | 56.02% | 65.68% | 75.34% | 85%
|  | BRT | Hydrogen | FCV |  | 0% | 0% | 2.045% | 3.182% | 4.318% | 5.455% | 6.591% | 7.727% | 8.864% | 10%
|  | Metro Rail | Electricity | ELC |  | 100% | 100% | 100% | 100% | 100% | 100% | 100% | 100% | 100% | 100%
|  | Gautrain | Electricity | ELC |  | 100% | 100% | 100% | 100% | 100% | 100% | 100% | 100% | 100% | 100%
|  | Domestic Aviation | Jet Kerosene | JOKE |  | 100% | 100% | 100% | 100% | 100% | 100% | 100% | 100% | 100% | 100%
|  | Domestic Aviation | OAG | OAG |  | 100% | 100% | 100% | 100% | 100% | 100% | 100% | 100% | 100% | 100%
Technology penetration by mode
|  | Original technology penetration |  |  |  | % of vehicles 2050: % of vehicles
|  | Mode | Fuel | Engine Technology | Notes | 2006 | 2010 | 2015 | 2020 | 2025 | 2030 | 2035 | 2040 | 2045 | 2050
|  | WALK | Starch |  |  | 100% | 100% | 100% | 100% | 100% | 100% | 100% | 100% | 100% | 100%
|  | SUV | Diesel | ICE |  | 36.39% | 37.23% | 38.13% | 39.04% | 39.98% | 40.94% | 41.92% | 42.93% | 43.96% | 45.02%
|  | SUV | Gasoline | ICE |  | 63.61% | 62.77% | 64.28% | 65.82% | 67.4% | 69.02% | 70.68% | 72.38% | 74.12% | 74.12%
|  | SUV | Diesel/Electric | PHEV | bar: 2006 to % of vehicles 2050
|  | SUV | Gasoline/Electric | PHEV |  | 0% | 0% | 0.375% | 0.75% | 1.125% | 1.5% | 1.875% | 2.25% | 2.625% | 3%
|  | SUV | Hydrogen | FCV | bar: 2006 to % of vehicles 2050
|  | CAR | Diesel | ICE |  | 7.62% | 5.92% | 6.046% | 6.174% | 6.305% | 6.439% | 6.575% | 6.715% | 6.857% | 7.002%
|  | CAR | Gasoline | ICE |  | 92.32% | 93.96% | 91.95% | 89.98% | 88.05% | 86.17% | 84.32% | 82.51% | 80.75% | 79.02%
|  | CAR | Diesel/Electric | PHEV |  | 0% | 0% | 0.07037% | 0.9025% | 1.69% | 2.433% | 3.133% | 3.79% | 4.406% | 4.981%
|  | CAR | Gasoline/Electric | PHEV |  | 0.0567% | 0.1166% | 1.115% | 1.67% | 2.225% | 2.78% | 3.335% | 3.89% | 4.445% | 5%
|  | CAR | Electricity | EV |  | 0% | 0% | 0.8182% | 1.273% | 1.727% | 2.182% | 2.636% | 3.091% | 3.545% | 4%
|  | CAR | Hydrogen | FCV | bar: 2006 to % of vehicles 2050
|  | Motorcycle | Gasoline | ICE |  | 100% | 100% | 100% | 100% | 100% | 100% | 100% | 100% | 100% | 100%
|  | BUS | Diesel | ICE |  | 100% | 100% | 98.57% | 97.77% | 96.98% | 96.18% | 95.39% | 94.59% | 93.8% | 93%
|  | BUS | Compressed Natural Gas | GAS |  | 0% | 0% | 0.2045% | 0.3182% | 0.4318% | 0.5455% | 0.6591% | 0.7727% | 0.8864% | 1%
|  | BUS | Hydrogen | FCV |  | 0% | 0% | 0.2045% | 0.3182% | 0.4318% | 0.5455% | 0.6591% | 0.7727% | 0.8864% | 1%
|  | BUS | Electricity | EV |  | 0% | 0% | 1.023% | 1.591% | 2.159% | 2.727% | 3.295% | 3.864% | 4.432% | 5%
|  | Minibus | Diesel | ICE |  | 1% | 1% | 3.455% | 4.818% | 6.182% | 7.545% | 8.909% | 10.27% | 11.64% | 13%
|  | Minibus | Gasoline | ICE |  | 99% | 99% | 94.09% | 91.36% | 88.64% | 85.91% | 83.18% | 80.45% | 77.73% | 75%
|  | Minibus | Diesel/Electric | HEV |  | 0% | 0% | 1.023% | 1.591% | 2.159% | 2.727% | 3.295% | 3.864% | 4.432% | 5%
|  | Minibus | Compressed Natural Gas | GAS |  | 0% | 0% | 0.2045% | 0.3182% | 0.4318% | 0.5455% | 0.6591% | 0.7727% | 0.8864% | 1%
|  | Minibus | Hydrogen | FCV |  | 0% | 0% | 0.2045% | 0.3182% | 0.4318% | 0.5455% | 0.6591% | 0.7727% | 0.8864% | 1%
|  | Minibus | Electricity | EV |  | 0% | 0% | 1.023% | 1.591% | 2.159% | 2.727% | 3.295% | 3.864% | 4.432% | 5%
|  | BRT | Diesel | ICE |  | 0% | 0% | 100% | 29.59% | 40.16% | 50.73% | 61.3% | 71.86% | 82.43% | 93%
|  | BRT | Compressed Natural Gas | GAS |  | 0% | 0% | 0.2045% | 0.3182% | 0.4318% | 0.5455% | 0.6591% | 0.7727% | 0.8864% | 1%
|  | BRT | Electricity | EV |  | 0% | 0% | 1.023% | 1.591% | 2.159% | 2.727% | 3.295% | 3.864% | 4.432% | 5%
|  | BRT | Hydrogen | FCV |  | 0% | 0% | 0.2045% | 0.3182% | 0.4318% | 0.5455% | 0.6591% | 0.7727% | 0.8864% | 1%
|  | Metro Rail | Electricity | ELC |  | 100% | 100% | 100% | 100% | 100% | 100% | 100% | 100% | 100% | 100%
|  | Gautrain | Electricity | ELC |  | 100% | 100% | 100% | 100% | 100% | 100% | 100% | 100% | 100% | 100%
|  | Domestic Aviation | Jet Kerosene | JOKE |  | 100% | 100% | 100% | 100% | 100% | 100% | 100% | 100% | 100% | 100%
|  | Domestic Aviation | OAG | OAG |  | 100% | 100% | 100% | 100% | 100% | 100% | 100% | 100% | 100% | 100%
Pollutants Emissions Factors
|  | PM10 emission factors |  |  |  | % of vehicles 2050: kt per PJ
|  | Code | Mode | Technology 1 | Technology2 | 2006 | 2010 | 2015 | 2020 | 2025 | 2030 | 2035 | 2040 | 2045 | 2050
|  | TRA.a | SUV | Diesel | ICE | 0.016506 | 0.016506 | 0.013796 | 0.013796 | 0.013796 | 0.013796 | 0.012846 | 0.012846 | 0.012846 | 0.012846
|  | TRA.a | SUV | Gasoline | ICE | 0.016506 | 0.016506 | 0.013796 | 0.013796 | 0.013796 | 0.013796 | 0.013097 | 0.013097 | 0.013097 | 0.013097
|  | TRA.a | SUV | Diesel | HYBRID | 0.011847 | 0.011847 | 0.013796 | 0.013796 | 0.013796 | 0.013796 | 0.012846 | 0.012846 | 0.012846 | 0.012846
|  | TRA.a | SUV | Gasoline | HYBRID | 0.016506 | 0.016506 | 0.013796 | 0.013796 | 0.013796 | 0.013796 | 0.013097 | 0.013097 | 0.013097 | 0.013097
|  | TRA.a | CAR | Diesel | ICE | 0.016506 | 0.016506 | 0.013796 | 0.012525 | 0.012335 | 0.01258 | 0.012846 | 0.012846 | 0.012846 | 0.012846
|  | TRA.a | CAR | Gasoline | ICE | 0.011847 | 0.011847 | 0.010958 | 0.011821 | 0.012465 | 0.012826 | 0.013097 | 0.013097 | 0.013097 | 0.013097
|  | TRA.a | CAR | Diesel | HYBRID | 0.0090662 | 0.0090662 | 0.010048 | 0.011088 | 0.011713 | 0.012067 | 0.012342 | 0.012342 | 0.012342 | 0.012342
|  | TRA.a | CAR | Gasoline | HYBRID | 0.0090662 | 0.0090662 | 0.010048 | 0.011088 | 0.011713 | 0.012067 | 0.012342 | 0.012342 | 0.012342 | 0.012342
|  | TRA.a | Motorcycle | Gasoline | ICE | 0.059423 | 0.059423 | 0.010048 | 0.011088 | 0.011713 | 0.012067 | 0.012342 | 0.012342 | 0.012342 | 0.012342
|  | TRA.a | BUS | Diesel | ICE | 0.059423 | 0.059423 | 0.010048 | 0.011088 | 0.011713 | 0.012067 | 0.012342 | 0.012342 | 0.012342 | 0.012342
|  | TRA.a | Minibus | Diesel | ICE | 0.059423 | 0.059423 | 0.010048 | 0.011088 | 0.011713 | 0.012067 | 0.012342 | 0.012342 | 0.012342 | 0.012342
|  | TRA.a | Minibus | Gasoline | ICE | 0.042648 | 0.042648 | 0.010048 | 0.011088 | 0.011713 | 0.012067 | 0.012342 | 0.012342 | 0.012342 | 0.012342
|  | TRA.a | Minibus | Diesel | HYBRID | 0.0090299 | 0.0090299 | 0.010048 | 0.011088 | 0.011713 | 0.012067 | 0.012342 | 0.012342 | 0.012342 | 0.012342
|  | TRA.a | BRT | Diesel | ICE | 0.016314 | 0.016314 | 0.012535 | 0.009952 | 0.0088382 | 0.0085668 | 0.0085201 | 0.0085201 | 0.0085201 | 0.0085201
|  | TRA.a | Domestic Aviation | JOKE |  | 0.012525 | 0.012525 | 0.01114 | 0.0096129 | 0.0088972 | 0.0087095 | 0.0086428 | 0.0086428 | 0.0086428 | 0.0086428
|  | TRA.a | Domestic Aviation | OAG |  | 0.0081317 | 0.0081317 | 0.008198 | 0.0082093 | 0.0082154 | 0.0082135 | 0.0082125 | 0.0082125 | 0.0082125 | 0.0082125
|  | NOX emission factors |  |  |  | kt per PJ 2050: kt per PJ
|  | Code | Mode | Technology | Technology2 | 2006 | 2010 | 2015 | 2020 | 2025 | 2030 | 2035 | 2040 | 2045 | 2050
|  | TRA.a | SUV | Diesel | ICE | 0.17535 | 0.17535 | 0.1615 | 0.13088 | 0.11279 | 0.10553 | 0.10386 | 0.10386 | 0.10386 | 0.10386
|  | TRA.a | SUV | Gasoline | ICE | 0.18873 | 0.18873 | 0.1615 | 0.13088 | 0.11279 | 0.10553 | 0.10386 | 0.10386 | 0.10386 | 0.10386
|  | TRA.a | SUV | Diesel | HYBRID | 0.17535 | 0.17535 | 0.1615 | 0.13088 | 0.11279 | 0.10553 | 0.10386 | 0.10386 | 0.10386 | 0.10386
|  | TRA.a | SUV | Gasoline | HYBRID | 0.18873 | 0.18873 | 0.1615 | 0.13088 | 0.11279 | 0.10553 | 0.10386 | 0.10386 | 0.10386 | 0.10386
|  | TRA.a | CAR | Diesel | ICE | 0.17535 | 0.17535 | 0.21172 | 0.17509 | 0.15752 | 0.14817 | 0.14582 | 0.14582 | 0.14582 | 0.14582
|  | TRA.a | CAR | Gasoline | ICE | 0.17535 | 0.17535 | 0.1615 | 0.13088 | 0.11279 | 0.10553 | 0.10386 | 0.10386 | 0.10386 | 0.10386
|  | TRA.a | CAR | Diesel | HYBRID | 0.18873 | 0.18873 | 0.21172 | 0.17509 | 0.15752 | 0.14817 | 0.14582 | 0.14582 | 0.14582 | 0.14582
|  | TRA.a | CAR | Gasoline | HYBRID | 0.17535 | 0.17535 | 0.1615 | 0.13088 | 0.11279 | 0.10553 | 0.10386 | 0.10386 | 0.10386 | 0.10386
|  | TRA.a | Motorcycle | Gasoline | ICE | 0.18873 | 0.18873 | 0.21172 | 0.17509 | 0.15752 | 0.14817 | 0.14582 | 0.14582 | 0.14582 | 0.14582
|  | TRA.a | BUS | Diesel | ICE | 0.17535 | 0.17535 | 0.1615 | 0.13088 | 0.11279 | 0.10553 | 0.10386 | 0.10386 | 0.10386 | 0.10386
|  | TRA.a | Minibus | Diesel | ICE | 0.17535 | 0.17535 | 0.21172 | 0.17509 | 0.15752 | 0.14817 | 0.14582 | 0.14582 | 0.14582 | 0.14582
|  | TRA.a | Minibus | Gasoline | ICE | 0.18873 | 0.18873 | 0.1615 | 0.13088 | 0.11279 | 0.10553 | 0.10386 | 0.10386 | 0.10386 | 0.10386
|  | TRA.a | Minibus | Diesel | HYBRID | 0.57485 | 0.57485 | 0.40812 | 0.19632 | 0.08425 | 0.053821 | 0.047427 | 0.047427 | 0.047427 | 0.047427
|  | TRA.a | BRT | Diesel | ICE | 0.47389 | 0.47389 | 0.32106 | 0.15959 | 0.080078 | 0.059543 | 0.052287 | 0.052287 | 0.052287 | 0.052287
|  | TRA.a | Domestic Aviation | JOKE |  | 0.47389 | 0.47389 | 0.40812 | 0.19632 | 0.08425 | 0.053821 | 0.047427 | 0.047427 | 0.047427 | 0.047427
|  | TRA.a | Domestic Aviation | OAG |  | 0.47389 | 0.47389 | 0.32106 | 0.15959 | 0.080078 | 0.059543 | 0.052287 | 0.052287 | 0.052287 | 0.052287
|  | SO2 emission factors |  |  |  | kt per PJ 2050: kt per PJ
|  | Code | Mode | Technology | Technology 2 | 2006 | 2010 | 2015 | 2020 | 2025 | 2030 | 2035 | 2040 | 2045 | 2050
|  | TRA.a | SUV | Diesel | ICE | 0.00028771 | 0.00028771 | 0.00030108 | 0.00030224 | 0.00029296 | 0.00028337 | 0.00027375 | 0.00027375 | 0.00027375 | 0.00027375
|  | TRA.a | SUV | Gasoline | ICE | 0.00028771 | 0.00028771 | 0.00030108 | 0.00030224 | 0.00029296 | 0.00028337 | 0.00027375 | 0.00027375 | 0.00027375 | 0.00027375
|  | TRA.a | SUV | Diesel | HYBRID | 0.00028771 | 0.00028771 | 0.00030108 | 0.00030224 | 0.00029296 | 0.00028337 | 0.00027375 | 0.00027375 | 0.00027375 | 0.00027375
|  | TRA.a | SUV | Gasoline | HYBRID | 0.00028771 | 0.00028771 | 0.00030108 | 0.00030224 | 0.00029296 | 0.00028337 | 0.00027375 | 0.00027375 | 0.00027375 | 0.00027375
|  | TRA.a | CAR | Diesel | ICE | 0.00028771 | 0.00028771 | 0.00030108 | 0.00030224 | 0.00029296 | 0.00028337 | 0.00027375 | 0.00027375 | 0.00027375 | 0.00027375
|  | TRA.a | CAR | Gasoline | ICE | 0.00028771 | 0.00028771 | 0.00030108 | 0.00030224 | 0.00029296 | 0.00028337 | 0.00027375 | 0.00027375 | 0.00027375 | 0.00027375
|  | TRA.a | CAR | Diesel | HYBRID | 0.00028771 | 0.00028771 | 0.00030108 | 0.00030224 | 0.00029296 | 0.00028337 | 0.00027375 | 0.00027375 | 0.00027375 | 0.00027375
|  | TRA.a | CAR | Gasoline | HYBRID | 0.00028771 | 0.00028771 | 0.00030108 | 0.00030224 | 0.00029296 | 0.00028337 | 0.00027375 | 0.00027375 | 0.00027375 | 0.00027375
|  | TRA.a | Motorcycle | Gasoline | ICE | 0.00028771 | 0.00028771 | 0.00030108 | 0.00030224 | 0.00029296 | 0.00028337 | 0.00027375 | 0.00027375 | 0.00027375 | 0.00027375
|  | TRA.a | BUS | Diesel | ICE | 0.00028771 | 0.00028771 | 0.00030108 | 0.00030224 | 0.00029296 | 0.00028337 | 0.00027375 | 0.00027375 | 0.00027375 | 0.00027375
|  | TRA.a | Minibus | Diesel | ICE | 0.00028771 | 0.00028771 | 0.00030108 | 0.00030224 | 0.00029296 | 0.00028337 | 0.00027375 | 0.00027375 | 0.00027375 | 0.00027375
|  | TRA.a | Minibus | Gasoline | ICE | 0.00028771 | 0.00028771 | 0.00030108 | 0.00030224 | 0.00029296 | 0.00028337 | 0.00027375 | 0.00027375 | 0.00027375 | 0.00027375
|  | TRA.a | Minibus | Diesel | HYBRID | 0.00028771 | 0.00028771 | 0.00030108 | 0.00030224 | 0.00029296 | 0.00028337 | 0.00027375 | 0.00027375 | 0.00027375 | 0.00027375
|  | TRA.a | BRT | Diesel | ICE | 0.00028771 | 0.00028771 | 0.00030108 | 0.00030224 | 0.00029296 | 0.00028337 | 0.00027375 | 0.00027375 | 0.00027375 | 0.00027375
|  | TRA.a | Domestic Aviation | JOKE |  | 0.00028771 | 0.00028771 | 0.00030108 | 0.00030224 | 0.00029296 | 0.00028337 | 0.00027375 | 0.00027375 | 0.00027375 | 0.00027375
|  | TRA.a | Domestic Aviation | OAG |  | 0.00028771 | 0.00028771 | 0.00030108 | 0.00030224 | 0.00029296 | 0.00028337 | 0.00027375 | 0.00027375 | 0.00027375 | 0.00027375
|  | NMVOC emission factors |  |  |  | kt per PJ 2050: kt per PJ
|  | Code | Mode | Technology | 2006 | 2010 | 2015 | 2020 | 2025 | 2030 | 2035 | 2040 | 2045 | 2050 | 2051
|  | TRA.a | SUV | Diesel | ICE | 0.05036 | 0.05036 | 0.026258 | 0.023622 | 0.026164 | 0.028691 | 0.029005 | 0.029005 | 0.029005 | 0.029005
|  | TRA.a | SUV | Gasoline | ICE | 0.05036 | 0.05036 | 0.026258 | 0.023622 | 0.026164 | 0.028691 | 0.029005 | 0.029005 | 0.029005 | 0.029005
|  | TRA.a | SUV | Diesel | HYBRID | 0.05036 | 0.05036 | 0.026258 | 0.023622 | 0.026164 | 0.028691 | 0.029005 | 0.029005 | 0.029005 | 0.029005
|  | TRA.a | SUV | Gasoline | HYBRID | 0.05036 | 0.05036 | 0.026258 | 0.023622 | 0.026164 | 0.028691 | 0.029005 | 0.029005 | 0.029005 | 0.029005
|  | TRA.a | CAR | Diesel | ICE | 0.14225 | 0.14225 | 0.020533 | 0.022102 | 0.026341 | 0.029357 | 0.02989 | 0.02989 | 0.02989 | 0.02989
|  | TRA.a | CAR | Gasoline | ICE | 0.05036 | 0.05036 | 0.026258 | 0.023622 | 0.026164 | 0.028691 | 0.029005 | 0.029005 | 0.029005 | 0.029005
|  | TRA.a | CAR | Diesel | HYBRID | 0.14225 | 0.14225 | 0.020533 | 0.022102 | 0.026341 | 0.029357 | 0.02989 | 0.02989 | 0.02989 | 0.02989
|  | TRA.a | CAR | Gasoline | HYBRID | 0.05036 | 0.05036 | 0.026258 | 0.023622 | 0.026164 | 0.028691 | 0.029005 | 0.029005 | 0.029005 | 0.029005
|  | TRA.a | Motorcycle | Gasoline | ICE | 0.14225 | 0.14225 | 0.020533 | 0.022102 | 0.026341 | 0.029357 | 0.02989 | 0.02989 | 0.02989 | 0.02989
|  | TRA.a | BUS | Diesel | ICE | 0.05036 | 0.05036 | 0.026258 | 0.023622 | 0.026164 | 0.028691 | 0.029005 | 0.029005 | 0.029005 | 0.029005
|  | TRA.a | Minibus | Diesel | ICE | 0.14225 | 0.14225 | 0.020533 | 0.022102 | 0.026341 | 0.029357 | 0.02989 | 0.02989 | 0.02989 | 0.02989
|  | TRA.a | Minibus | Gasoline | ICE | 0.05036 | 0.05036 | 0.026258 | 0.023622 | 0.026164 | 0.028691 | 0.029005 | 0.029005 | 0.029005 | 0.029005
|  | TRA.a | Minibus | Diesel | HYBRID | 0.14225 | 0.14225 | 0.020533 | 0.022102 | 0.026341 | 0.029357 | 0.02989 | 0.02989 | 0.02989 | 0.02989
|  | TRA.a | BRT | Diesel | ICE | 0.05036 | 0.05036 | 0.026258 | 0.023622 | 0.026164 | 0.028691 | 0.029005 | 0.029005 | 0.029005 | 0.029005
|  | TRA.a | Domestic Aviation | JOKE |  | 0.14225 | 0.14225 | 0.020533 | 0.022102 | 0.026341 | 0.029357 | 0.02989 | 0.02989 | 0.02989 | 0.02989
|  | TRA.a | Domestic Aviation | OAG |  | 0.05036 | 0.05036 | 0.026258 | 0.023622 | 0.026164 | 0.028691 | 0.029005 | 0.029005 | 0.029005 | 0.029005
Methodology
|  | 1 | Compute energy efficency array
|  | 2 | Compute number of vehicles
|  | 3 | Compute annual mileage considering
|  | 4 | Compute Final Energy for each vintage bin
|  | 5 | Compute Total Final Energy Demand by mode
|  | 6 | Compute transport emissions and pollutants
1 | Fuel Economy (Energy Efficiency)[*][**]
Years between which Vehicles were sold
| First Year | Last Year |  |  | kt per PJ 2051: MJ/km
| Pre-2006 | 2006 | Mode | Fuel | Engine Technology | 2006 | 2010 | 2015 | 2020 | 2025 | 2030 | 2035 | 2040 | 2045 | 2050
|  |  | SUV | Diesel | ICE | 4.5563 | 4.5563 | 4.5563 | 4.5563 | 4.5563 | 4.5563 | 4.5563 | 4.5563 | 4.5563 | 4.5563
|  |  | SUV | Gasoline | ICE | 4.6824 | 4.6824 | 4.6824 | 4.6824 | 4.6824 | 4.6824 | 4.6824 | 4.6824 | 4.6824 | 4.6824
|  |  | SUV | Diesel/Electric | PHEV | 2.7813 | 2.7813 | 2.7813 | 2.7813 | 2.7813 | 2.7813 | 2.7813 | 2.7813 | 2.7813 | 2.7813
|  |  | SUV | Gasoline/Electric | PHEV | 4.4905 | 4.4905 | 4.4905 | 4.4905 | 4.4905 | 4.4905 | 4.4905 | 4.4905 | 4.4905 | 4.4905
|  |  | SUV | Hydrogen | FCV | 1.21 | 1.21 | 1.21 | 1.21 | 1.21 | 1.21 | 1.21 | 1.21 | 1.21 | 1.21
|  |  | CAR | Diesel | ICE | 2.9247 | 2.9247 | 2.9247 | 2.9247 | 2.9247 | 2.9247 | 2.9247 | 2.9247 | 2.9247 | 2.9247
|  |  | CAR | Gasoline | ICE | 3.4654 | 3.4654 | 3.4654 | 3.4654 | 3.4654 | 3.4654 | 3.4654 | 3.4654 | 3.4654 | 3.4654
|  |  | CAR | Diesel/Electric | PHEV | 2.3241 | 2.3241 | 2.3241 | 2.3241 | 2.3241 | 2.3241 | 2.3241 | 2.3241 | 2.3241 | 2.3241
|  |  | CAR | Gasoline/Electric | PHEV | 2.446 | 2.446 | 2.446 | 2.446 | 2.446 | 2.446 | 2.446 | 2.446 | 2.446 | 2.446
|  |  | CAR | Electricity | EV | 0.78336 | 0.78336 | 0.78336 | 0.78336 | 0.78336 | 0.78336 | 0.78336 | 0.78336 | 0.78336 | 0.78336
|  |  | CAR | Hydrogen | FCV | 1.4278 | 1.4278 | 1.4278 | 1.4278 | 1.4278 | 1.4278 | 1.4278 | 1.4278 | 1.4278 | 1.4278
|  |  | Motorcycle | Gasoline | ICE | 1.8552 | 1.8552 | 1.8552 | 1.8552 | 1.8552 | 1.8552 | 1.8552 | 1.8552 | 1.8552 | 1.8552
|  |  | BUS | Diesel | ICE | 13.5436 | 13.5436 | 13.5436 | 13.5436 | 13.5436 | 13.5436 | 13.5436 | 13.5436 | 13.5436 | 13.5436
|  |  | BUS | Compressed Natural Gas | GAS | 11.7043 | 11.7043 | 11.7043 | 11.7043 | 11.7043 | 11.7043 | 11.7043 | 11.7043 | 11.7043 | 11.7043
|  |  | BUS | Hydrogen | FCV | 5.86 | 5.86 | 5.86 | 5.86 | 5.86 | 5.86 | 5.86 | 5.86 | 5.86 | 5.86
|  |  | BUS | Electricity | EV | bar: 2006 to MJ/km 2050
|  |  | Minibus | Diesel | ICE | 4.5029 | 4.5029 | 4.5029 | 4.5029 | 4.5029 | 4.5029 | 4.5029 | 4.5029 | 4.5029 | 4.5029
|  |  | Minibus | Gasoline | ICE | 5.1757 | 5.1757 | 5.1757 | 5.1757 | 5.1757 | 5.1757 | 5.1757 | 5.1757 | 5.1757 | 5.1757
|  |  | Minibus | Diesel/Electric | PHEV | 3.0507 | 3.0507 | 3.0507 | 3.0507 | 3.0507 | 3.0507 | 3.0507 | 3.0507 | 3.0507 | 3.0507
|  |  | Minibus | Compressed Natural Gas | GAS | 5.2791 | 5.2791 | 5.2791 | 5.2791 | 5.2791 | 5.2791 | 5.2791 | 5.2791 | 5.2791 | 5.2791
|  |  | Minibus | Hydrogen | FCV | 1.4278 | 1.4278 | 1.4278 | 1.4278 | 1.4278 | 1.4278 | 1.4278 | 1.4278 | 1.4278 | 1.4278
|  |  | Minibus | Electricity | EV | 3.4477 | 3.4477 | 3.4477 | 3.4477 | 3.4477 | 3.4477 | 3.4477 | 3.4477 | 3.4477 | 3.4477
|  |  | BRT | Diesel | ICE | 2.0668 | 2.0668 | 2.0668 | 2.0668 | 2.0668 | 2.0668 | 2.0668 | 2.0668 | 2.0668 | 2.0668
|  |  | BRT | Compressed Natural Gas | GAS | 2.3436 | 2.3436 | 2.3436 | 2.3436 | 2.3436 | 2.3436 | 2.3436 | 2.3436 | 2.3436 | 2.3436
|  |  | BRT | Electricity | EV | 0.86807 | 0.86807 | 0.86807 | 0.86807 | 0.86807 | 0.86807 | 0.86807 | 0.86807 | 0.86807 | 0.86807
|  |  | BRT | Hydrogen | FCV | 0.7 | 0.7 | 0.7 | 0.7 | 0.7 | 0.7 | 0.7 | 0.7 | 0.7 | 0.7
| 2006 | 2010 | Mode | Fuel | Engine Technology | 2006 | 2010 | 2015 | 2020 | 2025 | 2030 | 2035 | 2040 | 2045 | 2050
|  |  | SUV | Diesel | ICE | 0 | 4.5473 | 4.5473 | 4.5473 | 4.5473 | 4.5473 | 4.5473 | 4.5473 | 4.5473 | 4.5473
|  |  | SUV | Gasoline | ICE | 0 | 4.673 | 4.673 | 4.673 | 4.673 | 4.673 | 4.673 | 4.673 | 4.673 | 4.673
|  |  | SUV | Diesel/Electric | PHEV | 0 | 2.7757 | 2.7757 | 2.7757 | 2.7757 | 2.7757 | 2.7757 | 2.7757 | 2.7757 | 2.7757
|  |  | SUV | Gasoline/Electric | PHEV | 0 | 4.4815 | 4.4815 | 4.4815 | 4.4815 | 4.4815 | 4.4815 | 4.4815 | 4.4815 | 4.4815
|  |  | SUV | Hydrogen | FCV | 0 | 1.2076 | 1.2076 | 1.2076 | 1.2076 | 1.2076 | 1.2076 | 1.2076 | 1.2076 | 1.2076
|  |  | CAR | Diesel | ICE | 0 | 2.9188 | 2.9188 | 2.9188 | 2.9188 | 2.9188 | 2.9188 | 2.9188 | 2.9188 | 2.9188
|  |  | CAR | Gasoline | ICE | 0 | 3.4585 | 3.4585 | 3.4585 | 3.4585 | 3.4585 | 3.4585 | 3.4585 | 3.4585 | 3.4585
|  |  | CAR | Diesel/Electric | PHEV | 0 | 2.3195 | 2.3195 | 2.3195 | 2.3195 | 2.3195 | 2.3195 | 2.3195 | 2.3195 | 2.3195
|  |  | CAR | Gasoline/Electric | PHEV | 0 | 2.4411 | 2.4411 | 2.4411 | 2.4411 | 2.4411 | 2.4411 | 2.4411 | 2.4411 | 2.4411
|  |  | CAR | Electricity | EV | 0 | 0.7818 | 0.7818 | 0.7818 | 0.7818 | 0.7818 | 0.7818 | 0.7818 | 0.7818 | 0.7818
|  |  | CAR | Hydrogen | FCV | 0 | 1.425 | 1.425 | 1.425 | 1.425 | 1.425 | 1.425 | 1.425 | 1.425 | 1.425
|  |  | Motorcycle | Gasoline | ICE | 0 | 1.8515 | 1.8515 | 1.8515 | 1.8515 | 1.8515 | 1.8515 | 1.8515 | 1.8515 | 1.8515
|  |  | BUS | Diesel | ICE | 0 | 13.5436 | 13.5436 | 13.5436 | 13.5436 | 13.5436 | 13.5436 | 13.5436 | 13.5436 | 13.5436
|  |  | BUS | Compressed Natural Gas | GAS | 0 | 11.7043 | 11.7043 | 11.7043 | 11.7043 | 11.7043 | 11.7043 | 11.7043 | 11.7043 | 11.7043
|  |  | BUS | Hydrogen | FCV | 0 | 5.86 | 5.86 | 5.86 | 5.86 | 5.86 | 5.86 | 5.86 | 5.86 | 5.86
|  |  | BUS | Electricity | EV | 0 | 1 | 1 | 1 | 1 | 1 | 1 | 1 | 1 | 1
|  |  | Minibus | Diesel | ICE | 0 | 4.5029 | 4.5029 | 4.5029 | 4.5029 | 4.5029 | 4.5029 | 4.5029 | 4.5029 | 4.5029
|  |  | Minibus | Gasoline | ICE | 0 | 5.1757 | 5.1757 | 5.1757 | 5.1757 | 5.1757 | 5.1757 | 5.1757 | 5.1757 | 5.1757
|  |  | Minibus | Diesel/Electric | PHEV | 0 | 3.0507 | 3.0507 | 3.0507 | 3.0507 | 3.0507 | 3.0507 | 3.0507 | 3.0507 | 3.0507
|  |  | Minibus | Compressed Natural Gas | GAS | 0 | 5.2791 | 5.2791 | 5.2791 | 5.2791 | 5.2791 | 5.2791 | 5.2791 | 5.2791 | 5.2791
|  |  | Minibus | Hydrogen | FCV | 0 | 1.4278 | 1.4278 | 1.4278 | 1.4278 | 1.4278 | 1.4278 | 1.4278 | 1.4278 | 1.4278
|  |  | Minibus | Electricity | EV | 0 | 3.4477 | 3.4477 | 3.4477 | 3.4477 | 3.4477 | 3.4477 | 3.4477 | 3.4477 | 3.4477
|  |  | BRT | Diesel | ICE | 0 | 2.0668 | 2.0668 | 2.0668 | 2.0668 | 2.0668 | 2.0668 | 2.0668 | 2.0668 | 2.0668
|  |  | BRT | Compressed Natural Gas | GAS | 0 | 2.3436 | 2.3436 | 2.3436 | 2.3436 | 2.3436 | 2.3436 | 2.3436 | 2.3436 | 2.3436
|  |  | BRT | Electricity | EV | 0 | 0.86807 | 0.86807 | 0.86807 | 0.86807 | 0.86807 | 0.86807 | 0.86807 | 0.86807 | 0.86807
|  |  | BRT | Hydrogen | FCV | 0 | 0.7 | 0.7 | 0.7 | 0.7 | 0.7 | 0.7 | 0.7 | 0.7 | 0.7
| 2010 | 2015 | Mode | Fuel | Engine Technology | 2006 | 2010 | 2015 | 2020 | 2025 | 2030 | 2035 | 2040 | 2045 | 2050
|  |  | SUV | Diesel | ICE | 0 | 0 | 4.5359 | 4.5359 | 4.5359 | 4.5359 | 4.5359 | 4.5359 | 4.5359 | 4.5359
|  |  | SUV | Gasoline | ICE | 0 | 0 | 4.6613 | 4.6613 | 4.6613 | 4.6613 | 4.6613 | 4.6613 | 4.6613 | 4.6613
|  |  | SUV | Diesel/Electric | PHEV | 0 | 0 | 2.7688 | 2.7688 | 2.7688 | 2.7688 | 2.7688 | 2.7688 | 2.7688 | 2.7688
|  |  | SUV | Gasoline/Electric | PHEV | 0 | 0 | 4.4703 | 4.4703 | 4.4703 | 4.4703 | 4.4703 | 4.4703 | 4.4703 | 4.4703
|  |  | SUV | Hydrogen | FCV | 0 | 0 | 1.2046 | 1.2046 | 1.2046 | 1.2046 | 1.2046 | 1.2046 | 1.2046 | 1.2046
|  |  | CAR | Diesel | ICE | 0 | 0 | 2.9115 | 2.9115 | 2.9115 | 2.9115 | 2.9115 | 2.9115 | 2.9115 | 2.9115
|  |  | CAR | Gasoline | ICE | 0 | 0 | 3.4498 | 3.4498 | 3.4498 | 3.4498 | 3.4498 | 3.4498 | 3.4498 | 3.4498
|  |  | CAR | Diesel/Electric | PHEV | 0 | 0 | 2.3137 | 2.3137 | 2.3137 | 2.3137 | 2.3137 | 2.3137 | 2.3137 | 2.3137
|  |  | CAR | Gasoline/Electric | PHEV | 0 | 0 | 2.435 | 2.435 | 2.435 | 2.435 | 2.435 | 2.435 | 2.435 | 2.435
|  |  | CAR | Electricity | EV | 0 | 0 | 0.77985 | 0.77985 | 0.77985 | 0.77985 | 0.77985 | 0.77985 | 0.77985 | 0.77985
|  |  | CAR | Hydrogen | FCV | 0 | 0 | 1.4214 | 1.4214 | 1.4214 | 1.4214 | 1.4214 | 1.4214 | 1.4214 | 1.4214
|  |  | Motorcycle | Gasoline | ICE | 0 | 0 | 1.8469 | 1.8469 | 1.8469 | 1.8469 | 1.8469 | 1.8469 | 1.8469 | 1.8469
|  |  | BUS | Diesel | ICE | 0 | 0 | 13.5436 | 13.5436 | 13.5436 | 13.5436 | 13.5436 | 13.5436 | 13.5436 | 13.5436
|  |  | BUS | Compressed Natural Gas | GAS | 0 | 0 | 11.7043 | 11.7043 | 11.7043 | 11.7043 | 11.7043 | 11.7043 | 11.7043 | 11.7043
|  |  | BUS | Hydrogen | FCV | 0 | 0 | 5.86 | 5.86 | 5.86 | 5.86 | 5.86 | 5.86 | 5.86 | 5.86
|  |  | BUS | Electricity | EV | 0 | 0 | 1 | 1 | 1 | 1 | 1 | 1 | 1 | 1
|  |  | Minibus | Diesel | ICE | 0 | 0 | 4.5029 | 4.5029 | 4.5029 | 4.5029 | 4.5029 | 4.5029 | 4.5029 | 4.5029
|  |  | Minibus | Gasoline | ICE | 0 | 0 | 5.1757 | 5.1757 | 5.1757 | 5.1757 | 5.1757 | 5.1757 | 5.1757 | 5.1757
|  |  | Minibus | Diesel/Electric | PHEV | 0 | 0 | 3.0507 | 3.0507 | 3.0507 | 3.0507 | 3.0507 | 3.0507 | 3.0507 | 3.0507
|  |  | Minibus | Compressed Natural Gas | GAS | 0 | 0 | 5.2791 | 5.2791 | 5.2791 | 5.2791 | 5.2791 | 5.2791 | 5.2791 | 5.2791
|  |  | Minibus | Hydrogen | FCV | 0 | 0 | 1.4278 | 1.4278 | 1.4278 | 1.4278 | 1.4278 | 1.4278 | 1.4278 | 1.4278
|  |  | Minibus | Electricity | EV | 0 | 0 | 3.4477 | 3.4477 | 3.4477 | 3.4477 | 3.4477 | 3.4477 | 3.4477 | 3.4477
|  |  | BRT | Diesel | ICE | 0 | 0 | 2.0668 | 2.0668 | 2.0668 | 2.0668 | 2.0668 | 2.0668 | 2.0668 | 2.0668
|  |  | BRT | Compressed Natural Gas | GAS | 0 | 0 | 2.3436 | 2.3436 | 2.3436 | 2.3436 | 2.3436 | 2.3436 | 2.3436 | 2.3436
|  |  | BRT | Electricity | EV | 0 | 0 | 0.86807 | 0.86807 | 0.86807 | 0.86807 | 0.86807 | 0.86807 | 0.86807 | 0.86807
|  |  | BRT | Hydrogen | FCV | 0 | 0 | 0.7 | 0.7 | 0.7 | 0.7 | 0.7 | 0.7 | 0.7 | 0.7
| 2015 | 2020 | Mode | Fuel | Engine Technology | 2006 | 2010 | 2015 | 2020 | 2025 | 2030 | 2035 | 2040 | 2045 | 2050
|  |  | SUV | Diesel | ICE | 0 | 0 | 0 | 4.5246 | 4.5246 | 4.5246 | 4.5246 | 4.5246 | 4.5246 | 4.5246
|  |  | SUV | Gasoline | ICE | 0 | 0 | 0 | 4.6497 | 4.6497 | 4.6497 | 4.6497 | 4.6497 | 4.6497 | 4.6497
|  |  | SUV | Diesel/Electric | PHEV | 0 | 0 | 0 | 2.7619 | 2.7619 | 2.7619 | 2.7619 | 2.7619 | 2.7619 | 2.7619
|  |  | SUV | Gasoline/Electric | PHEV | 0 | 0 | 0 | 4.4592 | 4.4592 | 4.4592 | 4.4592 | 4.4592 | 4.4592 | 4.4592
|  |  | SUV | Hydrogen | FCV | 0 | 0 | 0 | 1.2016 | 1.2016 | 1.2016 | 1.2016 | 1.2016 | 1.2016 | 1.2016
|  |  | CAR | Diesel | ICE | 0 | 0 | 0 | 2.9043 | 2.9043 | 2.9043 | 2.9043 | 2.9043 | 2.9043 | 2.9043
|  |  | CAR | Gasoline | ICE | 0 | 0 | 0 | 3.4412 | 3.4412 | 3.4412 | 3.4412 | 3.4412 | 3.4412 | 3.4412
|  |  | CAR | Diesel/Electric | PHEV | 0 | 0 | 0 | 2.3079 | 2.3079 | 2.3079 | 2.3079 | 2.3079 | 2.3079 | 2.3079
|  |  | CAR | Gasoline/Electric | PHEV | 0 | 0 | 0 | 2.429 | 2.429 | 2.429 | 2.429 | 2.429 | 2.429 | 2.429
|  |  | CAR | Electricity | EV | 0 | 0 | 0 | 0.7779 | 0.7779 | 0.7779 | 0.7779 | 0.7779 | 0.7779 | 0.7779
|  |  | CAR | Hydrogen | FCV | 0 | 0 | 0 | 1.4179 | 1.4179 | 1.4179 | 1.4179 | 1.4179 | 1.4179 | 1.4179
|  |  | Motorcycle | Gasoline | ICE | 0 | 0 | 0 | 1.8423 | 1.8423 | 1.8423 | 1.8423 | 1.8423 | 1.8423 | 1.8423
|  |  | BUS | Diesel | ICE | 0 | 0 | 0 | 13.5436 | 13.5436 | 13.5436 | 13.5436 | 13.5436 | 13.5436 | 13.5436
|  |  | BUS | Compressed Natural Gas | GAS | 0 | 0 | 0 | 11.7043 | 11.7043 | 11.7043 | 11.7043 | 11.7043 | 11.7043 | 11.7043
|  |  | BUS | Hydrogen | FCV | 0 | 0 | 0 | 5.86 | 5.86 | 5.86 | 5.86 | 5.86 | 5.86 | 5.86
|  |  | BUS | Electricity | EV | 0 | 0 | 0 | 1 | 1 | 1 | 1 | 1 | 1 | 1
|  |  | Minibus | Diesel | ICE | 0 | 0 | 0 | 4.5029 | 4.5029 | 4.5029 | 4.5029 | 4.5029 | 4.5029 | 4.5029
|  |  | Minibus | Gasoline | ICE | 0 | 0 | 0 | 5.1757 | 5.1757 | 5.1757 | 5.1757 | 5.1757 | 5.1757 | 5.1757
|  |  | Minibus | Diesel/Electric | PHEV | 0 | 0 | 0 | 3.0507 | 3.0507 | 3.0507 | 3.0507 | 3.0507 | 3.0507 | 3.0507
|  |  | Minibus | Compressed Natural Gas | GAS | 0 | 0 | 0 | 5.2791 | 5.2791 | 5.2791 | 5.2791 | 5.2791 | 5.2791 | 5.2791
|  |  | Minibus | Hydrogen | FCV | 0 | 0 | 0 | 1.4278 | 1.4278 | 1.4278 | 1.4278 | 1.4278 | 1.4278 | 1.4278
|  |  | Minibus | Electricity | EV | 0 | 0 | 0 | 3.4477 | 3.4477 | 3.4477 | 3.4477 | 3.4477 | 3.4477 | 3.4477
|  |  | BRT | Diesel | ICE | 0 | 0 | 0 | 2.0668 | 2.0668 | 2.0668 | 2.0668 | 2.0668 | 2.0668 | 2.0668
|  |  | BRT | Compressed Natural Gas | GAS | 0 | 0 | 0 | 2.3436 | 2.3436 | 2.3436 | 2.3436 | 2.3436 | 2.3436 | 2.3436
|  |  | BRT | Electricity | EV | 0 | 0 | 0 | 0.86807 | 0.86807 | 0.86807 | 0.86807 | 0.86807 | 0.86807 | 0.86807
|  |  | BRT | Hydrogen | FCV | 0 | 0 | 0 | 0.7 | 0.7 | 0.7 | 0.7 | 0.7 | 0.7 | 0.7
| 2020 | 2025 | Mode | Fuel | Engine Technology | 2006 | 2010 | 2015 | 2020 | 2025 | 2030 | 2035 | 2040 | 2045 | 2050
|  |  | SUV | Diesel | ICE | 0 | 0 | 0 | 0 | 4.5133 | 4.5133 | 4.5133 | 4.5133 | 4.5133 | 4.5133
|  |  | SUV | Gasoline | ICE | 0 | 0 | 0 | 0 | 4.6381 | 4.6381 | 4.6381 | 4.6381 | 4.6381 | 4.6381
|  |  | SUV | Diesel/Electric | PHEV | 0 | 0 | 0 | 0 | 2.755 | 2.755 | 2.755 | 2.755 | 2.755 | 2.755
|  |  | SUV | Gasoline/Electric | PHEV | 0 | 0 | 0 | 0 | 4.448 | 4.448 | 4.448 | 4.448 | 4.448 | 4.448
|  |  | SUV | Hydrogen | FCV | 0 | 0 | 0 | 0 | 1.1986 | 1.1986 | 1.1986 | 1.1986 | 1.1986 | 1.1986
|  |  | CAR | Diesel | ICE | 0 | 0 | 0 | 0 | 2.897 | 2.897 | 2.897 | 2.897 | 2.897 | 2.897
|  |  | CAR | Gasoline | ICE | 0 | 0 | 0 | 0 | 3.4326 | 3.4326 | 3.4326 | 3.4326 | 3.4326 | 3.4326
|  |  | CAR | Diesel/Electric | PHEV | 0 | 0 | 0 | 0 | 2.3021 | 2.3021 | 2.3021 | 2.3021 | 2.3021 | 2.3021
|  |  | CAR | Gasoline/Electric | PHEV | 0 | 0 | 0 | 0 | 2.4229 | 2.4229 | 2.4229 | 2.4229 | 2.4229 | 2.4229
|  |  | CAR | Electricity | EV | 0 | 0 | 0 | 0 | 0.77596 | 0.77596 | 0.77596 | 0.77596 | 0.77596 | 0.77596
|  |  | CAR | Hydrogen | FCV | 0 | 0 | 0 | 0 | 1.4143 | 1.4143 | 1.4143 | 1.4143 | 1.4143 | 1.4143
|  |  | Motorcycle | Gasoline | ICE | 0 | 0 | 0 | 0 | 1.8377 | 1.8377 | 1.8377 | 1.8377 | 1.8377 | 1.8377
|  |  | BUS | Diesel | ICE | 0 | 0 | 0 | 0 | 13.5436 | 13.5436 | 13.5436 | 13.5436 | 13.5436 | 13.5436
|  |  | BUS | Compressed Natural Gas | GAS | 0 | 0 | 0 | 0 | 11.7043 | 11.7043 | 11.7043 | 11.7043 | 11.7043 | 11.7043
|  |  | BUS | Hydrogen | FCV | 0 | 0 | 0 | 0 | 5.86 | 5.86 | 5.86 | 5.86 | 5.86 | 5.86
|  |  | BUS | Electricity | EV | 0 | 0 | 0 | 0 | 1 | 1 | 1 | 1 | 1 | 1
|  |  | Minibus | Diesel | ICE | 0 | 0 | 0 | 0 | 4.5029 | 4.5029 | 4.5029 | 4.5029 | 4.5029 | 4.5029
|  |  | Minibus | Gasoline | ICE | 0 | 0 | 0 | 0 | 5.1757 | 5.1757 | 5.1757 | 5.1757 | 5.1757 | 5.1757
|  |  | Minibus | Diesel/Electric | PHEV | 0 | 0 | 0 | 0 | 3.0507 | 3.0507 | 3.0507 | 3.0507 | 3.0507 | 3.0507
|  |  | Minibus | Compressed Natural Gas | GAS | 0 | 0 | 0 | 0 | 5.2791 | 5.2791 | 5.2791 | 5.2791 | 5.2791 | 5.2791
|  |  | Minibus | Hydrogen | FCV | 0 | 0 | 0 | 0 | 1.4278 | 1.4278 | 1.4278 | 1.4278 | 1.4278 | 1.4278
|  |  | Minibus | Electricity | EV | 0 | 0 | 0 | 0 | 3.4477 | 3.4477 | 3.4477 | 3.4477 | 3.4477 | 3.4477
|  |  | BRT | Diesel | ICE | 0 | 0 | 0 | 0 | 2.0668 | 2.0668 | 2.0668 | 2.0668 | 2.0668 | 2.0668
|  |  | BRT | Compressed Natural Gas | GAS | 0 | 0 | 0 | 0 | 2.3436 | 2.3436 | 2.3436 | 2.3436 | 2.3436 | 2.3436
|  |  | BRT | Electricity | EV | 0 | 0 | 0 | 0 | 0.86807 | 0.86807 | 0.86807 | 0.86807 | 0.86807 | 0.86807
|  |  | BRT | Hydrogen | FCV | 0 | 0 | 0 | 0 | 0.7 | 0.7 | 0.7 | 0.7 | 0.7 | 0.7
| 2025 | 2030 | Mode | Fuel | Engine Technology | 2006 | 2010 | 2015 | 2020 | 2025 | 2030 | 2035 | 2040 | 2045 | 2050
|  |  | SUV | Diesel | ICE | 0 | 0 | 0 | 0 | 0 | 4.502 | 4.502 | 4.502 | 4.502 | 4.502
|  |  | SUV | Gasoline | ICE | 0 | 0 | 0 | 0 | 0 | 4.6265 | 4.6265 | 4.6265 | 4.6265 | 4.6265
|  |  | SUV | Diesel/Electric | PHEV | 0 | 0 | 0 | 0 | 0 | 2.7481 | 2.7481 | 2.7481 | 2.7481 | 2.7481
|  |  | SUV | Gasoline/Electric | PHEV | 0 | 0 | 0 | 0 | 0 | 4.4369 | 4.4369 | 4.4369 | 4.4369 | 4.4369
|  |  | SUV | Hydrogen | FCV | 0 | 0 | 0 | 0 | 0 | 1.1956 | 1.1956 | 1.1956 | 1.1956 | 1.1956
|  |  | CAR | Diesel | ICE | 0 | 0 | 0 | 0 | 0 | 2.8898 | 2.8898 | 2.8898 | 2.8898 | 2.8898
|  |  | CAR | Gasoline | ICE | 0 | 0 | 0 | 0 | 0 | 3.4241 | 3.4241 | 3.4241 | 3.4241 | 3.4241
|  |  | CAR | Diesel/Electric | PHEV | 0 | 0 | 0 | 0 | 0 | 2.2964 | 2.2964 | 2.2964 | 2.2964 | 2.2964
|  |  | CAR | Gasoline/Electric | PHEV | 0 | 0 | 0 | 0 | 0 | 2.4169 | 2.4169 | 2.4169 | 2.4169 | 2.4169
|  |  | CAR | Electricity | EV | 0 | 0 | 0 | 0 | 0 | 0.77402 | 0.77402 | 0.77402 | 0.77402 | 0.77402
|  |  | CAR | Hydrogen | FCV | 0 | 0 | 0 | 0 | 0 | 1.4108 | 1.4108 | 1.4108 | 1.4108 | 1.4108
|  |  | Motorcycle | Gasoline | ICE | 0 | 0 | 0 | 0 | 0 | 1.8331 | 1.8331 | 1.8331 | 1.8331 | 1.8331
|  |  | BUS | Diesel | ICE | 0 | 0 | 0 | 0 | 0 | 13.5436 | 13.5436 | 13.5436 | 13.5436 | 13.5436
|  |  | BUS | Compressed Natural Gas | GAS | 0 | 0 | 0 | 0 | 0 | 11.7043 | 11.7043 | 11.7043 | 11.7043 | 11.7043
|  |  | BUS | Hydrogen | FCV | 0 | 0 | 0 | 0 | 0 | 5.86 | 5.86 | 5.86 | 5.86 | 5.86
|  |  | BUS | Electricity | EV | 0 | 0 | 0 | 0 | 0 | 1 | 1 | 1 | 1 | 1
|  |  | Minibus | Diesel | ICE | 0 | 0 | 0 | 0 | 0 | 4.5029 | 4.5029 | 4.5029 | 4.5029 | 4.5029
|  |  | Minibus | Gasoline | ICE | 0 | 0 | 0 | 0 | 0 | 5.1757 | 5.1757 | 5.1757 | 5.1757 | 5.1757
|  |  | Minibus | Diesel/Electric | PHEV | 0 | 0 | 0 | 0 | 0 | 3.0507 | 3.0507 | 3.0507 | 3.0507 | 3.0507
|  |  | Minibus | Compressed Natural Gas | GAS | 0 | 0 | 0 | 0 | 0 | 5.2791 | 5.2791 | 5.2791 | 5.2791 | 5.2791
|  |  | Minibus | Hydrogen | FCV | 0 | 0 | 0 | 0 | 0 | 1.4278 | 1.4278 | 1.4278 | 1.4278 | 1.4278
|  |  | Minibus | Electricity | EV | 0 | 0 | 0 | 0 | 0 | 3.4477 | 3.4477 | 3.4477 | 3.4477 | 3.4477
|  |  | BRT | Diesel | ICE | 0 | 0 | 0 | 0 | 0 | 2.0668 | 2.0668 | 2.0668 | 2.0668 | 2.0668
|  |  | BRT | Compressed Natural Gas | GAS | 0 | 0 | 0 | 0 | 0 | 2.3436 | 2.3436 | 2.3436 | 2.3436 | 2.3436
|  |  | BRT | Electricity | EV | 0 | 0 | 0 | 0 | 0 | 0.86807 | 0.86807 | 0.86807 | 0.86807 | 0.86807
|  |  | BRT | Hydrogen | FCV | 0 | 0 | 0 | 0 | 0 | 0.7 | 0.7 | 0.7 | 0.7 | 0.7
| 2030 | 2035 | Mode | Fuel | Engine Technology | 2006 | 2010 | 2015 | 2020 | 2025 | 2030 | 2035 | 2040 | 2045 | 2050
|  |  | SUV | Diesel | ICE | 0 | 0 | 0 | 0 | 0 | 0 | 4.4908 | 4.4908 | 4.4908 | 4.4908
|  |  | SUV | Gasoline | ICE | 0 | 0 | 0 | 0 | 0 | 0 | 4.615 | 4.615 | 4.615 | 4.615
|  |  | SUV | Diesel/Electric | PHEV | 0 | 0 | 0 | 0 | 0 | 0 | 2.7413 | 2.7413 | 2.7413 | 2.7413
|  |  | SUV | Gasoline/Electric | PHEV | 0 | 0 | 0 | 0 | 0 | 0 | 4.4259 | 4.4259 | 4.4259 | 4.4259
|  |  | SUV | Hydrogen | FCV | 0 | 0 | 0 | 0 | 0 | 0 | 1.1926 | 1.1926 | 1.1926 | 1.1926
|  |  | CAR | Diesel | ICE | 0 | 0 | 0 | 0 | 0 | 0 | 2.8826 | 2.8826 | 2.8826 | 2.8826
|  |  | CAR | Gasoline | ICE | 0 | 0 | 0 | 0 | 0 | 0 | 3.4155 | 3.4155 | 3.4155 | 3.4155
|  |  | CAR | Diesel/Electric | PHEV | 0 | 0 | 0 | 0 | 0 | 0 | 2.2907 | 2.2907 | 2.2907 | 2.2907
|  |  | CAR | Gasoline/Electric | PHEV | 0 | 0 | 0 | 0 | 0 | 0 | 2.4108 | 2.4108 | 2.4108 | 2.4108
|  |  | CAR | Electricity | EV | 0 | 0 | 0 | 0 | 0 | 0 | 0.77209 | 0.77209 | 0.77209 | 0.77209
|  |  | CAR | Hydrogen | FCV | 0 | 0 | 0 | 0 | 0 | 0 | 1.4073 | 1.4073 | 1.4073 | 1.4073
|  |  | Motorcycle | Gasoline | ICE | 0 | 0 | 0 | 0 | 0 | 0 | 1.8285 | 1.8285 | 1.8285 | 1.8285
|  |  | BUS | Diesel | ICE | 0 | 0 | 0 | 0 | 0 | 0 | 13.5436 | 13.5436 | 13.5436 | 13.5436
|  |  | BUS | Compressed Natural Gas | GAS | 0 | 0 | 0 | 0 | 0 | 0 | 11.7043 | 11.7043 | 11.7043 | 11.7043
|  |  | BUS | Hydrogen | FCV | 0 | 0 | 0 | 0 | 0 | 0 | 5.86 | 5.86 | 5.86 | 5.86
|  |  | BUS | Electricity | EV | 0 | 0 | 0 | 0 | 0 | 0 | 1 | 1 | 1 | 1
|  |  | Minibus | Diesel | ICE | 0 | 0 | 0 | 0 | 0 | 0 | 4.5029 | 4.5029 | 4.5029 | 4.5029
|  |  | Minibus | Gasoline | ICE | 0 | 0 | 0 | 0 | 0 | 0 | 5.1757 | 5.1757 | 5.1757 | 5.1757
|  |  | Minibus | Diesel/Electric | PHEV | 0 | 0 | 0 | 0 | 0 | 0 | 3.0507 | 3.0507 | 3.0507 | 3.0507
|  |  | Minibus | Compressed Natural Gas | GAS | 0 | 0 | 0 | 0 | 0 | 0 | 5.2791 | 5.2791 | 5.2791 | 5.2791
|  |  | Minibus | Hydrogen | FCV | 0 | 0 | 0 | 0 | 0 | 0 | 1.4278 | 1.4278 | 1.4278 | 1.4278
|  |  | Minibus | Electricity | EV | 0 | 0 | 0 | 0 | 0 | 0 | 3.4477 | 3.4477 | 3.4477 | 3.4477
|  |  | BRT | Diesel | ICE | 0 | 0 | 0 | 0 | 0 | 0 | 2.0668 | 2.0668 | 2.0668 | 2.0668
|  |  | BRT | Compressed Natural Gas | GAS | 0 | 0 | 0 | 0 | 0 | 0 | 2.3436 | 2.3436 | 2.3436 | 2.3436
|  |  | BRT | Electricity | EV | 0 | 0 | 0 | 0 | 0 | 0 | 0.86807 | 0.86807 | 0.86807 | 0.86807
|  |  | BRT | Hydrogen | FCV | 0 | 0 | 0 | 0 | 0 | 0 | 0.7 | 0.7 | 0.7 | 0.7
| 2035 | 2040 | Mode | Fuel | Engine Technology | 2006 | 2010 | 2015 | 2020 | 2025 | 2030 | 2035 | 2040 | 2045 | 2050
|  |  | SUV | Diesel | ICE | 0 | 0 | 0 | 0 | 0 | 0 | 0 | 4.4796 | 4.4796 | 4.4796
|  |  | SUV | Gasoline | ICE | 0 | 0 | 0 | 0 | 0 | 0 | 0 | 4.6035 | 4.6035 | 4.6035
|  |  | SUV | Diesel/Electric | PHEV | 0 | 0 | 0 | 0 | 0 | 0 | 0 | 2.7344 | 2.7344 | 2.7344
|  |  | SUV | Gasoline/Electric | PHEV | 0 | 0 | 0 | 0 | 0 | 0 | 0 | 4.4148 | 4.4148 | 4.4148
|  |  | SUV | Hydrogen | FCV | 0 | 0 | 0 | 0 | 0 | 0 | 0 | 1.1896 | 1.1896 | 1.1896
|  |  | CAR | Diesel | ICE | 0 | 0 | 0 | 0 | 0 | 0 | 0 | 2.8754 | 2.8754 | 2.8754
|  |  | CAR | Gasoline | ICE | 0 | 0 | 0 | 0 | 0 | 0 | 0 | 3.407 | 3.407 | 3.407
|  |  | CAR | Diesel/Electric | PHEV | 0 | 0 | 0 | 0 | 0 | 0 | 0 | 2.2849 | 2.2849 | 2.2849
|  |  | CAR | Gasoline/Electric | PHEV | 0 | 0 | 0 | 0 | 0 | 0 | 0 | 2.4048 | 2.4048 | 2.4048
|  |  | CAR | Electricity | EV | 0 | 0 | 0 | 0 | 0 | 0 | 0 | 0.77016 | 0.77016 | 0.77016
|  |  | CAR | Hydrogen | FCV | 0 | 0 | 0 | 0 | 0 | 0 | 0 | 1.4037 | 1.4037 | 1.4037
|  |  | Motorcycle | Gasoline | ICE | 0 | 0 | 0 | 0 | 0 | 0 | 0 | 1.824 | 1.824 | 1.824
|  |  | BUS | Diesel | ICE | 0 | 0 | 0 | 0 | 0 | 0 | 0 | 13.5436 | 13.5436 | 13.5436
|  |  | BUS | Compressed Natural Gas | GAS | 0 | 0 | 0 | 0 | 0 | 0 | 0 | 11.7043 | 11.7043 | 11.7043
|  |  | BUS | Hydrogen | FCV | 0 | 0 | 0 | 0 | 0 | 0 | 0 | 5.86 | 5.86 | 5.86
|  |  | BUS | Electricity | EV | 0 | 0 | 0 | 0 | 0 | 0 | 0 | 1 | 1 | 1
|  |  | Minibus | Diesel | ICE | 0 | 0 | 0 | 0 | 0 | 0 | 0 | 4.5029 | 4.5029 | 4.5029
|  |  | Minibus | Gasoline | ICE | 0 | 0 | 0 | 0 | 0 | 0 | 0 | 5.1757 | 5.1757 | 5.1757
|  |  | Minibus | Diesel/Electric | PHEV | 0 | 0 | 0 | 0 | 0 | 0 | 0 | 3.0507 | 3.0507 | 3.0507
|  |  | Minibus | Compressed Natural Gas | GAS | 0 | 0 | 0 | 0 | 0 | 0 | 0 | 5.2791 | 5.2791 | 5.2791
|  |  | Minibus | Hydrogen | FCV | 0 | 0 | 0 | 0 | 0 | 0 | 0 | 1.4278 | 1.4278 | 1.4278
|  |  | Minibus | Electricity | EV | 0 | 0 | 0 | 0 | 0 | 0 | 0 | 3.4477 | 3.4477 | 3.4477
|  |  | BRT | Diesel | ICE | 0 | 0 | 0 | 0 | 0 | 0 | 0 | 2.0668 | 2.0668 | 2.0668
|  |  | BRT | Compressed Natural Gas | GAS | 0 | 0 | 0 | 0 | 0 | 0 | 0 | 2.3436 | 2.3436 | 2.3436
|  |  | BRT | Electricity | EV | 0 | 0 | 0 | 0 | 0 | 0 | 0 | 0.86807 | 0.86807 | 0.86807
|  |  | BRT | Hydrogen | FCV | 0 | 0 | 0 | 0 | 0 | 0 | 0 | 0.7 | 0.7 | 0.7
| 2040 | 2045 | Mode | Fuel | Engine Technology | 2006 | 2010 | 2015 | 2020 | 2025 | 2030 | 2035 | 2040 | 2045 | 2050
|  |  | SUV | Diesel | ICE | 0 | 0 | 0 | 0 | 0 | 0 | 0 | 0 | 4.4684 | 4.4684
|  |  | SUV | Gasoline | ICE | 0 | 0 | 0 | 0 | 0 | 0 | 0 | 0 | 4.592 | 4.592
|  |  | SUV | Diesel/Electric | PHEV | 0 | 0 | 0 | 0 | 0 | 0 | 0 | 0 | 2.7276 | 2.7276
|  |  | SUV | Gasoline/Electric | PHEV | 0 | 0 | 0 | 0 | 0 | 0 | 0 | 0 | 4.4038 | 4.4038
|  |  | SUV | Hydrogen | FCV | 0 | 0 | 0 | 0 | 0 | 0 | 0 | 0 | 1.1866 | 1.1866
|  |  | CAR | Diesel | ICE | 0 | 0 | 0 | 0 | 0 | 0 | 0 | 0 | 2.8682 | 2.8682
|  |  | CAR | Gasoline | ICE | 0 | 0 | 0 | 0 | 0 | 0 | 0 | 0 | 3.3985 | 3.3985
|  |  | CAR | Diesel/Electric | PHEV | 0 | 0 | 0 | 0 | 0 | 0 | 0 | 0 | 2.2792 | 2.2792
|  |  | CAR | Gasoline/Electric | PHEV | 0 | 0 | 0 | 0 | 0 | 0 | 0 | 0 | 2.3988 | 2.3988
|  |  | CAR | Electricity | EV | 0 | 0 | 0 | 0 | 0 | 0 | 0 | 0 | 0.76824 | 0.76824
|  |  | CAR | Hydrogen | FCV | 0 | 0 | 0 | 0 | 0 | 0 | 0 | 0 | 1.4002 | 1.4002
|  |  | Motorcycle | Gasoline | ICE | 0 | 0 | 0 | 0 | 0 | 0 | 0 | 0 | 1.8194 | 1.8194
|  |  | BUS | Diesel | ICE | 0 | 0 | 0 | 0 | 0 | 0 | 0 | 0 | 13.5436 | 13.5436
|  |  | BUS | Compressed Natural Gas | GAS | 0 | 0 | 0 | 0 | 0 | 0 | 0 | 0 | 11.7043 | 11.7043
|  |  | BUS | Hydrogen | FCV | 0 | 0 | 0 | 0 | 0 | 0 | 0 | 0 | 5.86 | 5.86
|  |  | BUS | Electricity | EV | 0 | 0 | 0 | 0 | 0 | 0 | 0 | 0 | 1 | 1
|  |  | Minibus | Diesel | ICE | 0 | 0 | 0 | 0 | 0 | 0 | 0 | 0 | 4.5029 | 4.5029
|  |  | Minibus | Gasoline | ICE | 0 | 0 | 0 | 0 | 0 | 0 | 0 | 0 | 5.1757 | 5.1757
|  |  | Minibus | Diesel/Electric | PHEV | 0 | 0 | 0 | 0 | 0 | 0 | 0 | 0 | 3.0507 | 3.0507
|  |  | Minibus | Compressed Natural Gas | GAS | 0 | 0 | 0 | 0 | 0 | 0 | 0 | 0 | 5.2791 | 5.2791
|  |  | Minibus | Hydrogen | FCV | 0 | 0 | 0 | 0 | 0 | 0 | 0 | 0 | 1.4278 | 1.4278
|  |  | Minibus | Electricity | EV | 0 | 0 | 0 | 0 | 0 | 0 | 0 | 0 | 3.4477 | 3.4477
|  |  | BRT | Diesel | ICE | 0 | 0 | 0 | 0 | 0 | 0 | 0 | 0 | 2.0668 | 2.0668
|  |  | BRT | Compressed Natural Gas | GAS | 0 | 0 | 0 | 0 | 0 | 0 | 0 | 0 | 2.3436 | 2.3436
|  |  | BRT | Electricity | EV | 0 | 0 | 0 | 0 | 0 | 0 | 0 | 0 | 0.86807 | 0.86807
|  |  | BRT | Hydrogen | FCV | 0 | 0 | 0 | 0 | 0 | 0 | 0 | 0 | 0.7 | 0.7
| 2045 | 2050 | Mode | Fuel | Engine Technology | 2006 | 2010 | 2015 | 2020 | 2025 | 2030 | 2035 | 2040 | 2045 | 2050
|  |  | SUV | Diesel | ICE | 0 | 0 | 0 | 0 | 0 | 0 | 0 | 0 | 0 | 4.4573
|  |  | SUV | Gasoline | ICE | 0 | 0 | 0 | 0 | 0 | 0 | 0 | 0 | 0 | 4.5805
|  |  | SUV | Diesel/Electric | PHEV | 0 | 0 | 0 | 0 | 0 | 0 | 0 | 0 | 0 | 2.7208
|  |  | SUV | Gasoline/Electric | PHEV | 0 | 0 | 0 | 0 | 0 | 0 | 0 | 0 | 0 | 4.3928
|  |  | SUV | Hydrogen | FCV | 0 | 0 | 0 | 0 | 0 | 0 | 0 | 0 | 0 | 1.1837
|  |  | CAR | Diesel | ICE | 0 | 0 | 0 | 0 | 0 | 0 | 0 | 0 | 0 | 2.8611
|  |  | CAR | Gasoline | ICE | 0 | 0 | 0 | 0 | 0 | 0 | 0 | 0 | 0 | 3.39
|  |  | CAR | Diesel/Electric | PHEV | 0 | 0 | 0 | 0 | 0 | 0 | 0 | 0 | 0 | 2.2736
|  |  | CAR | Gasoline/Electric | PHEV | 0 | 0 | 0 | 0 | 0 | 0 | 0 | 0 | 0 | 2.3928
|  |  | CAR | Electricity | EV | 0 | 0 | 0 | 0 | 0 | 0 | 0 | 0 | 0 | 0.76633
|  |  | CAR | Hydrogen | FCV | 0 | 0 | 0 | 0 | 0 | 0 | 0 | 0 | 0 | 1.3968
|  |  | Motorcycle | Gasoline | ICE | 0 | 0 | 0 | 0 | 0 | 0 | 0 | 0 | 0 | 1.8149
|  |  | BUS | Diesel | ICE | 0 | 0 | 0 | 0 | 0 | 0 | 0 | 0 | 0 | 13.5436
|  |  | BUS | Compressed Natural Gas | GAS | 0 | 0 | 0 | 0 | 0 | 0 | 0 | 0 | 0 | 11.7043
|  |  | BUS | Hydrogen | FCV | 0 | 0 | 0 | 0 | 0 | 0 | 0 | 0 | 0 | 5.86
|  |  | BUS | Electricity | EV | 0 | 0 | 0 | 0 | 0 | 0 | 0 | 0 | 0 | 1
|  |  | Minibus | Diesel | ICE | 0 | 0 | 0 | 0 | 0 | 0 | 0 | 0 | 0 | 4.5029
|  |  | Minibus | Gasoline | ICE | 0 | 0 | 0 | 0 | 0 | 0 | 0 | 0 | 0 | 5.1757
|  |  | Minibus | Diesel/Electric | PHEV | 0 | 0 | 0 | 0 | 0 | 0 | 0 | 0 | 0 | 3.0507
|  |  | Minibus | Compressed Natural Gas | GAS | 0 | 0 | 0 | 0 | 0 | 0 | 0 | 0 | 0 | 5.2791
|  |  | Minibus | Hydrogen | FCV | 0 | 0 | 0 | 0 | 0 | 0 | 0 | 0 | 0 | 1.4278
|  |  | Minibus | Electricity | EV | 0 | 0 | 0 | 0 | 0 | 0 | 0 | 0 | 0 | 3.4477
|  |  | BRT | Diesel | ICE | 0 | 0 | 0 | 0 | 0 | 0 | 0 | 0 | 0 | 2.0668
|  |  | BRT | Compressed Natural Gas | GAS | 0 | 0 | 0 | 0 | 0 | 0 | 0 | 0 | 0 | 2.3436 |  |  | 0.23418
|  |  | BRT | Electricity | EV | 0 | 0 | 0 | 0 | 0 | 0 | 0 | 0 | 0 | 0.86807
|  |  | BRT | Hydrogen | FCV | 0 | 0 | 0 | 0 | 0 | 0 | 0 | 0 | 0 | 0.7
|  |  | Metro Rail | Electricity | ELC | 0.1705 | 0.1705 | 0.1705 | 0.1705 | 0.1705 | 0.1705 | 0.1705 | 0.1705 | 0.1705 | 0.1705
|  |  | Gautrain | Electricity | ELC | 0.1705 | 0.1705 | 0.1705 | 0.1705 | 0.1705 | 0.1705 | 0.1705 | 0.1705 | 0.1705 | 0.1705
* US EPA currently uses a zero deterioration factor for CO2 emissions. In the absence of local data we have adopted this assumption although it may not hold over their lifetime of 120,000 miles. Reference [13]
**Note: The largest gains are assumed to come from vehicle mass reduction and depowering and so diesel and petrol factors are assumed to be the same
|  | VKT from the rail system |  |  |  | 2050: bn-veh-km
|  |  | Metro Rail | Electricity | ELC | 13.7345 | 13.5436 | 13.305 | 13.0663 | 12.8277 | 12.5891 | 12.3504 | 12.1118 | 11.8732 | 11.6345
|  |  | Gautrain | Electricity | ELC | 0 | 0 | 0 | 0 | 0 | 0 | 0 | 0 | 0 | 0
2 | Vehicles array
| First Year | Last Year |  |  |  | 2050: 000 Vehicles
| Pre-2006 | 2006 | Mode | Fuel | Engine Technology | 2006 | 2010 | 2015 | 2020 | 2025 | 2030 | 2035 | 2040 | 2045 | 2050
|  |  | SUV | Diesel | ICE | 166578.8486 | 160281.311 | 127187.7115 | 97082.2706 | 61000.5126 | 24918.7545 | 13310.2189 | 1701.6834 | 859.8346 | 14.4928
|  |  | SUV | Gasoline | ICE | 331827.5362 | 270225.4234 | 214431.4454 | 163675.3376 | 102843.4895 | 42011.6415 | 22440.2928 | 2868.944 | 1449.6337 | 33.8165
|  |  | SUV | Diesel/Electric | PHEV | 0 | 0 | 0 | 0 | 0 | 0 | 0 | 0 | 0 | 0
|  |  | SUV | Gasoline/Electric | PHEV | 0 | 0 | 0 | 0 | 0 | 0 | 0 | 0 | 0 | 0
|  |  | SUV | Hydrogen | FCV | 0 | 0 | 0 | 0 | 0 | 0 | 0 | 0 | 0 | 0
|  |  | CAR | Diesel | ICE | 57953.0107 | 230509.7833 | 180408.5985 | 116987.187 | 80206.2288 | 43425.2705 | 27478.3721 | 11531.4737 | 6876.3659 | 2221.2581
|  |  | CAR | Gasoline | ICE | 4430861.8071 | 3519563.2422 | 2754587.9512 | 1786231.358 | 1224637.369 | 663043.38 | 419556.4587 | 176069.5374 | 104992.5273 | 33915.5172
|  |  | CAR | Diesel/Electric | PHEV | 0 | 0 | 0 | 0 | 0 | 0 | 0 | 0 | 0 | 0
|  |  | CAR | Gasoline/Electric | PHEV | 0 | 0 | 0 | 0 | 0 | 0 | 0 | 0 | 0 | 0
|  |  | CAR | Electricity | EV | 0 | 0 | 0 | 0 | 0 | 0 | 0 | 0 | 0 | 0
|  |  | CAR | Hydrogen | FCV | 0 | 0 | 0 | 0 | 0 | 0 | 0 | 0 | 0 | 0
|  |  | Motorcycle | Gasoline | ICE | 266313.2346 | 210823.5682 | 153110.38 | 72099.402 | 37684.0038 | 3268.6056 | 1636.7464 | 4.8873 | 2.4437 | 5.5079e-05
|  |  | BUS | Diesel | ICE | 28452.8811 | 23799.2238 | 18764.6934 | 12165.0806 | 8695.6325 | 5226.1844 | 3369.6448 | 1513.1052 | 866.7581 | 220.4109
|  |  | BUS | Compressed Natural Gas | GAS | 0 | 0 | 0 | 0 | 0 | 0 | 0 | 0 | 0 | 0
|  |  | BUS | Hydrogen | FCV | 0 | 0 | 0 | 0 | 0 | 0 | 0 | 0 | 0 | 0
|  |  | BUS | Electricity | EV | 0 | 0 | 0 | 0 | 0 | 0 | 0 | 0 | 0 | 0
|  |  | Minibus | Diesel | ICE | 2693.0969 | 2163.84 | 1613.8043 | 840.6978 | 513.733 | 186.7681 | 101.7352 | 16.7024 | 8.5286 | 0.35489
|  |  | Minibus | Gasoline | ICE | 266616.5898 | 214220.1584 | 159766.6267 | 83229.0802 | 50859.5632 | 18490.0463 | 10071.7895 | 1653.5327 | 844.3332 | 35.1337
|  |  | Minibus | Diesel/Electric | PHEV | 0 | 0 | 0 | 0 | 0 | 0 | 0 | 0 | 0 | 0
|  |  | Minibus | Compressed Natural Gas | GAS | 0 | 0 | 0 | 0 | 0 | 0 | 0 | 0 | 0 | 0
|  |  | Minibus | Hydrogen | FCV | 0 | 0 | 0 | 0 | 0 | 0 | 0 | 0 | 0 | 0
|  |  | Minibus | Electricity | EV | 0 | 0 | 0 | 0 | 0 | 0 | 0 | 0 | 0 | 0
|  |  | BRT | Diesel | ICE | 0 | 0 | 0 | 0 | 0 | 0 | 0 | 0 | 0 | 0
|  |  | BRT | Compressed Natural Gas | GAS | 0 | 0 | 0 | 0 | 0 | 0 | 0 | 0 | 0 | 0
|  |  | BRT | Electricity | EV | 0 | 0 | 0 | 0 | 0 | 0 | 0 | 0 | 0 | 0
|  |  | BRT | Hydrogen | FCV | 0 | 0 | 0 | 0 | 0 | 0 | 0 | 0 | 0 | 0
| 2006 | 2010 | Mode | Fuel | Engine Technology | 2006 | 2010 | 2015 | 2020 | 2025 | 2030 | 2035 | 2040 | 2045 | 2050
|  |  | SUV | Diesel | ICE | 0 | 80640.4297 | 67883.0114 | 62549.4786 | 48740.5015 | 29766.2353 | 12948.3568 | 3864.7946 | 731.4252 | 83.16
|  |  | SUV | Gasoline | ICE | 0 | 135955.3034 | 114447.0019 | 105454.9606 | 82173.7891 | 50184.226 | 21830.2132 | 6515.8298 | 1233.1424 | 136.913
|  |  | SUV | Diesel/Electric | PHEV | 0 | 0 | 0 | 0 | 0 | 0 | 0 | 0 | 0 | 0
|  |  | SUV | Gasoline/Electric | PHEV | 0 | 0 | 667.6921 | 1201.5882 | 1371.5133 | 1090.5849 | 579.0913 | 202.5475 | 43.6721 | 5.5415
|  |  | SUV | Hydrogen | FCV | 0 | 0 | 0 | 0 | 0 | 0 | 0 | 0 | 0 | 0
|  |  | CAR | Diesel | ICE | 0 | 97707.553 | 92656.7135 | 79602.9293 | 60926.8417 | 41039.0165 | 24192.2549 | 12509.6755 | 5702.6832 | 2290.9561
|  |  | CAR | Gasoline | ICE | 0 | 1550745.6949 | 1409198.0641 | 1160130.6331 | 850881.7519 | 549212.2138 | 310243.214 | 153728.6041 | 67153.7983 | 25851.8008
|  |  | CAR | Diesel/Electric | PHEV | 0 | 0 | 1078.4641 | 11636.5687 | 16328.9785 | 15507.3964 | 11526.9995 | 7061.7336 | 3664.5046 | 1629.6921
|  |  | CAR | Gasoline/Electric | PHEV | 0 | 1923.983 | 17095.1798 | 21536.6662 | 21504.0817 | 17721.0134 | 12271.3198 | 7247.5529 | 3696.8018 | 1635.8488
|  |  | CAR | Electricity | EV | 0 | 0 | 12539.1895 | 16409.4799 | 16691.2039 | 13906.6091 | 9700.0746 | 5758.5528 | 2948.6275 | 1308.6791
|  |  | CAR | Hydrogen | FCV | 0 | 0 | 0 | 0 | 0 | 0 | 0 | 0 | 0 | 0
|  |  | Motorcycle | Gasoline | ICE | 0 | 186219.854 | 168047.5947 | 115926.4525 | 51402.0523 | 12367.7879 | 1366.5163 | 58.6486 | 0.82408 | 0.0031776
|  |  | BUS | Diesel | ICE | 0 | 2545.1096 | 2469.5507 | 2313.3378 | 2022.2431 | 1605.043 | 1125.4703 | 678.5135 | 342.286 | 140.6364
|  |  | BUS | Compressed Natural Gas | GAS | 0 | 0 | 1.7937 | 2.6349 | 3.1516 | 3.1858 | 2.7218 | 1.94 | 1.1321 | 0.52928
|  |  | BUS | Hydrogen | FCV | 0 | 0 | 0 | 0 | 0 | 0 | 0 | 0 | 0 | 0
|  |  | BUS | Electricity | EV | 0 | 0 | 35.8731 | 52.6981 | 63.0322 | 63.7163 | 54.4366 | 38.8001 | 22.6421 | 10.5855
|  |  | Minibus | Diesel | ICE | 0 | 376.0588 | 1256.8669 | 1554.3999 | 1530.1627 | 1171.2456 | 669.857 | 273.2104 | 75.6049 | 13.4814
|  |  | Minibus | Gasoline | ICE | 0 | 37229.8206 | 34233.0856 | 29474.941 | 21939.8323 | 13335.2666 | 6254.2769 | 2139.7449 | 505.0172 | 77.777
|  |  | Minibus | Diesel/Electric | PHEV | 0 | 0 | 372.0988 | 513.2452 | 534.4318 | 423.3418 | 247.7787 | 102.7561 | 28.7948 | 5.1851
|  |  | Minibus | Compressed Natural Gas | GAS | 0 | 0 | 26.0469 | 35.9272 | 37.4102 | 29.6339 | 17.3445 | 7.1929 | 2.0156 | 0.36296
|  |  | Minibus | Hydrogen | FCV | 0 | 0 | 0 | 0 | 0 | 0 | 0 | 0 | 0 | 0
|  |  | Minibus | Electricity | EV | 0 | 0 | 520.9383 | 718.5433 | 748.2045 | 592.6785 | 346.8902 | 143.8586 | 40.3128 | 7.2592
|  |  | BRT | Diesel | ICE | 0 | 0 | 3134.3069 | 902.6701 | 1123.3683 | 1160.7027 | 952.0885 | 575.317 | 232.4739 | 55.9745
|  |  | BRT | Compressed Natural Gas | GAS | 0 | 0 | 2.2439 | 3.3971 | 4.2277 | 4.3682 | 3.5831 | 2.1652 | 0.8749 | 0.21066
|  |  | BRT | Electricity | EV | 0 | 0 | 44.8776 | 67.9429 | 84.5546 | 87.3647 | 71.6626 | 43.3034 | 17.498 | 4.2131
|  |  | BRT | Hydrogen | FCV | 0 | 0 | 0 | 0 | 0 | 0 | 0 | 0 | 0 | 0
| 2010 | 2015 | Mode | Fuel | Engine Technology | 2006 | 2010 | 2015 | 2020 | 2025 | 2030 | 2035 | 2040 | 2045 | 2050
|  |  | SUV | Diesel | ICE | 0 | 0 | 98021.0591 | 86870.9413 | 64712.3667 | 37845.9314 | 16241.3454 | 4782.9525 | 904.3137 | 102.7168
|  |  | SUV | Gasoline | ICE | 0 | 0 | 165258.0829 | 146459.6012 | 109101.4703 | 63806.1467 | 27382.0099 | 8063.7934 | 1524.6229 | 169.1109
|  |  | SUV | Diesel/Electric | PHEV | 0 | 0 | 0 | 0 | 0 | 0 | 0 | 0 | 0 | 0
|  |  | SUV | Gasoline/Electric | PHEV | 0 | 0 | 964.1276 | 1668.8084 | 1820.947 | 1386.6115 | 726.3642 | 250.6666 | 53.995 | 6.8447
|  |  | SUV | Hydrogen | FCV | 0 | 0 | 0 | 0 | 0 | 0 | 0 | 0 | 0 | 0
|  |  | CAR | Diesel | ICE | 0 | 0 | 138750.9297 | 130390.3929 | 110850.0139 | 83883.8635 | 55851.7962 | 32563.3675 | 16669.5179 | 7527.3199
|  |  | CAR | Gasoline | ICE | 0 | 0 | 2110236.0975 | 1900305.5586 | 1548090.3221 | 1122591.2877 | 716247.4446 | 400163.9407 | 196297.3232 | 84940.4215
|  |  | CAR | Diesel/Electric | PHEV | 0 | 0 | 1614.9709 | 19060.8157 | 29708.868 | 31697.1612 | 26611.9726 | 18382.0776 | 10711.7164 | 5354.6264
|  |  | CAR | Gasoline/Electric | PHEV | 0 | 0 | 25599.5707 | 35277.2743 | 39124.4267 | 36221.8005 | 28330.3584 | 18865.7755 | 10806.1245 | 5374.8554
|  |  | CAR | Electricity | EV | 0 | 0 | 18777.0982 | 26878.8919 | 30367.8992 | 28425.1475 | 22394.2162 | 14989.8269 | 8619.1353 | 4299.8843
|  |  | CAR | Hydrogen | FCV | 0 | 0 | 0 | 0 | 0 | 0 | 0 | 0 | 0 | 0
|  |  | Motorcycle | Gasoline | ICE | 0 | 0 | 205164.6676 | 181330.7494 | 120869.9073 | 51408.4836 | 11868.1629 | 1267.1696 | 53.1229 | 0.73665
|  |  | BUS | Diesel | ICE | 0 | 0 | 2824.0306 | 2748.4586 | 2559.1081 | 2218.051 | 1741.4891 | 1205.5819 | 716.3648 | 355.744
|  |  | BUS | Compressed Natural Gas | GAS | 0 | 0 | 2.0511 | 3.1305 | 3.9883 | 4.4026 | 4.2116 | 3.447 | 2.3694 | 1.3388
|  |  | BUS | Hydrogen | FCV | 0 | 0 | 0 | 0 | 0 | 0 | 0 | 0 | 0 | 0
|  |  | BUS | Electricity | EV | 0 | 0 | 41.0223 | 62.6102 | 79.766 | 88.0512 | 84.2321 | 68.9401 | 47.3874 | 26.7764
|  |  | Minibus | Diesel | ICE | 0 | 0 | 2777.3959 | 3721.9815 | 4182.7886 | 3851.4803 | 2793.5755 | 1524.6163 | 596.259 | 158.8937
|  |  | Minibus | Gasoline | ICE | 0 | 0 | 75647.4931 | 70577.1968 | 59973.8071 | 43851.191 | 26082.8736 | 11940.5792 | 3982.8239 | 916.6947
|  |  | Minibus | Diesel/Electric | PHEV | 0 | 0 | 822.2554 | 1228.9562 | 1460.9004 | 1392.1013 | 1033.3379 | 573.4176 | 227.0908 | 61.113
|  |  | Minibus | Compressed Natural Gas | GAS | 0 | 0 | 57.5579 | 86.0269 | 102.263 | 97.4471 | 72.3337 | 40.1392 | 15.8964 | 4.2779
|  |  | Minibus | Hydrogen | FCV | 0 | 0 | 0 | 0 | 0 | 0 | 0 | 0 | 0 | 0
|  |  | Minibus | Electricity | EV | 0 | 0 | 1151.1575 | 1720.5386 | 2045.2606 | 1948.9418 | 1446.673 | 802.7847 | 317.9272 | 85.5582
|  |  | BRT | Diesel | ICE | 0 | 0 | 4389.5517 | 1291.4426 | 1698.0819 | 1948.7846 | 1897.1094 | 1477.5513 | 849.7995 | 327.2562
|  |  | BRT | Compressed Natural Gas | GAS | 0 | 0 | 3.1425 | 4.8603 | 6.3906 | 7.3341 | 7.1397 | 5.5607 | 3.1982 | 1.2316
|  |  | BRT | Electricity | EV | 0 | 0 | 62.8504 | 97.2054 | 127.8126 | 146.6827 | 142.7932 | 111.2135 | 63.9634 | 24.6322
|  |  | BRT | Hydrogen | FCV | 0 | 0 | 0 | 0 | 0 | 0 | 0 | 0 | 0 | 0
| 2015 | 2020 | Mode | Fuel | Engine Technology | 2006 | 2010 | 2015 | 2020 | 2025 | 2030 | 2035 | 2040 | 2045 | 2050
|  |  | SUV | Diesel | ICE | 0 | 0 | 0 | 166152.1204 | 106026.4476 | 92604.0765 | 67621.9986 | 38614.3495 | 16143.6543 | 4629.813
|  |  | SUV | Gasoline | ICE | 0 | 0 | 0 | 280123.2833 | 178754.7251 | 156125.3499 | 114006.9487 | 65101.6571 | 27217.3081 | 7622.4325
|  |  | SUV | Diesel/Electric | PHEV | 0 | 0 | 0 | 0 | 0 | 0 | 0 | 0 | 0 | 0
|  |  | SUV | Gasoline/Electric | PHEV | 0 | 0 | 0 | 3191.816 | 2983.4876 | 3392.8581 | 3024.269 | 2023.7143 | 963.9088 | 308.515
|  |  | SUV | Hydrogen | FCV | 0 | 0 | 0 | 0 | 0 | 0 | 0 | 0 | 0 | 0
|  |  | CAR | Diesel | ICE | 0 | 0 | 0 | 172979.4072 | 189749.1682 | 180240.3694 | 148120.3329 | 105014.3694 | 64278.122 | 34183.5211
|  |  | CAR | Gasoline | ICE | 0 | 0 | 0 | 2520996.538 | 2649966.7483 | 2412100.0144 | 1899505.7855 | 1290498.0981 | 756927.9091 | 385736.5862
|  |  | CAR | Diesel/Electric | PHEV | 0 | 0 | 0 | 25286.5915 | 50854.5988 | 68107.3547 | 70575.6038 | 59280.7942 | 41304.6749 | 24316.7538
|  |  | CAR | Gasoline/Electric | PHEV | 0 | 0 | 0 | 46799.7822 | 66971.8222 | 77829.3993 | 75132.8051 | 60840.6829 | 41668.7149 | 24408.6187
|  |  | CAR | Electricity | EV | 0 | 0 | 0 | 35658.2619 | 51982.7053 | 61076.8135 | 59390.0105 | 48341.0451 | 33235.6243 | 19526.895
|  |  | CAR | Hydrogen | FCV | 0 | 0 | 0 | 0 | 0 | 0 | 0 | 0 | 0 | 0
|  |  | Motorcycle | Gasoline | ICE | 0 | 0 | 0 | 330466.1397 | 292075.9868 | 194689.5248 | 82805.5012 | 19116.4786 | 2041.0759 | 85.5669
|  |  | BUS | Diesel | ICE | 0 | 0 | 0 | 4178.0096 | 4065.9355 | 3785.5649 | 3280.8312 | 2575.7453 | 1782.9869 | 1059.3866
|  |  | BUS | Compressed Natural Gas | GAS | 0 | 0 | 0 | 4.7588 | 6.3366 | 7.5139 | 7.9343 | 7.3646 | 5.8972 | 3.9869
|  |  | BUS | Hydrogen | FCV | 0 | 0 | 0 | 0 | 0 | 0 | 0 | 0 | 0 | 0
|  |  | BUS | Electricity | EV | 0 | 0 | 0 | 95.1755 | 126.7329 | 150.2776 | 158.6869 | 147.2915 | 117.9441 | 79.7388
|  |  | Minibus | Diesel | ICE | 0 | 0 | 0 | 1944.4591 | 2397.044 | 2562.7359 | 2282.6767 | 1616.8939 | 866.8837 | 334.3719
|  |  | Minibus | Gasoline | ICE | 0 | 0 | 0 | 36871.3468 | 34369.3808 | 29178.1371 | 21312.747 | 12663.2845 | 5790.5123 | 1929.0687
|  |  | Minibus | Diesel/Electric | PHEV | 0 | 0 | 0 | 642.0384 | 837.2029 | 926.2901 | 844.3575 | 608.1238 | 330.1608 | 128.6046
|  |  | Minibus | Compressed Natural Gas | GAS | 0 | 0 | 0 | 44.9427 | 58.6042 | 64.8403 | 59.105 | 42.5687 | 23.1113 | 9.0023
|  |  | Minibus | Hydrogen | FCV | 0 | 0 | 0 | 0 | 0 | 0 | 0 | 0 | 0 | 0
|  |  | Minibus | Electricity | EV | 0 | 0 | 0 | 898.8537 | 1172.084 | 1296.8061 | 1182.1004 | 851.3734 | 462.2251 | 180.0464
|  |  | BRT | Diesel | ICE | 0 | 0 | 0 | 1526.7657 | 2060.1298 | 2521.2168 | 2767.8626 | 2614.371 | 1992.1506 | 1126.934
|  |  | BRT | Compressed Natural Gas | GAS | 0 | 0 | 0 | 5.7459 | 7.7532 | 9.4885 | 10.4167 | 9.839 | 7.4973 | 4.2411
|  |  | BRT | Electricity | EV | 0 | 0 | 0 | 114.9178 | 155.0635 | 189.769 | 208.3337 | 196.7806 | 149.9468 | 84.823
|  |  | BRT | Hydrogen | FCV | 0 | 0 | 0 | 0 | 0 | 0 | 0 | 0 | 0 | 0
| 2020 | 2025 | Mode | Fuel | Engine Technology | 2006 | 2010 | 2015 | 2020 | 2025 | 2030 | 2035 | 2040 | 2045 | 2050
|  |  | SUV | Diesel | ICE | 0 | 0 | 0 | 0 | 215526.011 | 210354.946 | 183725.1549 | 134161.072 | 76610.3137 | 32028.7778
|  |  | SUV | Gasoline | ICE | 0 | 0 | 0 | 0 | 363364.9315 | 354646.8019 | 309750.4472 | 226188.1454 | 129160.7507 | 52731.5458
|  |  | SUV | Diesel/Electric | PHEV | 0 | 0 | 0 | 0 | 0 | 0 | 0 | 0 | 0 | 0
|  |  | SUV | Gasoline/Electric | PHEV | 0 | 0 | 0 | 0 | 6064.7056 | 7707.0524 | 8216.7682 | 7031.1603 | 4574.265 | 2134.2889
|  |  | SUV | Hydrogen | FCV | 0 | 0 | 0 | 0 | 0 | 0 | 0 | 0 | 0 | 0
|  |  | CAR | Diesel | ICE | 0 | 0 | 0 | 0 | 168132.4061 | 158001.4673 | 134323.2769 | 101646.8563 | 67678.8033 | 39458.8876
|  |  | CAR | Gasoline | ICE | 0 | 0 | 0 | 0 | 2348075.0381 | 2114483.8022 | 1722571.3495 | 1249115.4823 | 796973.7357 | 445265.3243
|  |  | CAR | Diesel/Electric | PHEV | 0 | 0 | 0 | 0 | 45061.099 | 59703.9499 | 64001.6546 | 57379.8272 | 43489.9291 | 28069.433
|  |  | CAR | Gasoline/Electric | PHEV | 0 | 0 | 0 | 0 | 59342.2027 | 68226.443 | 68134.3634 | 58889.6947 | 43873.2288 | 28175.475
|  |  | CAR | Electricity | EV | 0 | 0 | 0 | 0 | 46060.6884 | 53540.8698 | 53857.9726 | 46790.8849 | 34993.9794 | 22540.38
|  |  | CAR | Hydrogen | FCV | 0 | 0 | 0 | 0 | 0 | 0 | 0 | 0 | 0 | 0
|  |  | Motorcycle | Gasoline | ICE | 0 | 0 | 0 | 0 | 350669.6548 | 309932.4656 | 206592.1445 | 87867.9327 | 20285.1916 | 2165.8599
|  |  | BUS | Diesel | ICE | 0 | 0 | 0 | 0 | 2589.6439 | 2520.0078 | 2346.0777 | 2033.1311 | 1596.0765 | 1104.7594
|  |  | BUS | Compressed Natural Gas | GAS | 0 | 0 | 0 | 0 | 4.0359 | 5.0019 | 5.6737 | 5.8131 | 5.279 | 4.1577
|  |  | BUS | Hydrogen | FCV | 0 | 0 | 0 | 0 | 0 | 0 | 0 | 0 | 0 | 0
|  |  | BUS | Electricity | EV | 0 | 0 | 0 | 0 | 80.7177 | 100.0381 | 113.4748 | 116.2627 | 105.5801 | 83.1539
|  |  | Minibus | Diesel | ICE | 0 | 0 | 0 | 0 | 2994.4896 | 2519.2525 | 2605.4236 | 2266.3307 | 1577.0286 | 833.8989
|  |  | Minibus | Gasoline | ICE | 0 | 0 | 0 | 0 | 42935.6969 | 28683.0555 | 24326.1488 | 17749.5815 | 10534.0583 | 4810.9554
|  |  | Minibus | Diesel/Electric | PHEV | 0 | 0 | 0 | 0 | 1045.8695 | 910.5732 | 963.7409 | 852.381 | 600.6261 | 320.7304
|  |  | Minibus | Compressed Natural Gas | GAS | 0 | 0 | 0 | 0 | 73.2109 | 63.7401 | 67.4619 | 59.6667 | 42.0438 | 22.4511
|  |  | Minibus | Hydrogen | FCV | 0 | 0 | 0 | 0 | 0 | 0 | 0 | 0 | 0 | 0
|  |  | Minibus | Electricity | EV | 0 | 0 | 0 | 0 | 1464.2174 | 1274.8025 | 1349.2372 | 1193.3334 | 840.8766 | 449.0225
|  |  | BRT | Diesel | ICE | 0 | 0 | 0 | 0 | 2423.4956 | 3043.6626 | 3563.2085 | 3795.5064 | 3507.496 | 2628.7817
|  |  | BRT | Compressed Natural Gas | GAS | 0 | 0 | 0 | 0 | 9.1207 | 11.4546 | 13.4099 | 14.2842 | 13.2003 | 9.8933
|  |  | BRT | Electricity | EV | 0 | 0 | 0 | 0 | 182.4136 | 229.0929 | 268.1985 | 285.6833 | 264.0051 | 197.8653
|  |  | BRT | Hydrogen | FCV | 0 | 0 | 0 | 0 | 0 | 0 | 0 | 0 | 0 | 0
| 2025 | 2030 | Mode | Fuel | Engine Technology | 2006 | 2010 | 2015 | 2020 | 2025 | 2030 | 2035 | 2040 | 2045 | 2050
|  |  | SUV | Diesel | ICE | 0 | 0 | 0 | 0 | 0 | 195376.3402 | 190688.7215 | 166548.5673 | 121618.2637 | 69447.9642
|  |  | SUV | Gasoline | ICE | 0 | 0 | 0 | 0 | 0 | 329393.7011 | 321490.6353 | 280791.6709 | 205041.6645 | 114337.7536
|  |  | SUV | Diesel/Electric | PHEV | 0 | 0 | 0 | 0 | 0 | 0 | 0 | 0 | 0 | 0
|  |  | SUV | Gasoline/Electric | PHEV | 0 | 0 | 0 | 0 | 0 | 7158.2614 | 8528.2009 | 8728.5354 | 7261.6093 | 4627.7764
|  |  | SUV | Hydrogen | FCV | 0 | 0 | 0 | 0 | 0 | 0 | 0 | 0 | 0 | 0
|  |  | CAR | Diesel | ICE | 0 | 0 | 0 | 0 | 0 | 212624.3337 | 199812.5019 | 169868.486 | 128545.0889 | 85588.2622
|  |  | CAR | Gasoline | ICE | 0 | 0 | 0 | 0 | 0 | 2845484.3942 | 2562409.8734 | 2087475.8316 | 1513724.4568 | 965802.3235
|  |  | CAR | Diesel/Electric | PHEV | 0 | 0 | 0 | 0 | 0 | 80344.27 | 95205.619 | 95891.0558 | 82602.1816 | 60883.9767
|  |  | CAR | Gasoline/Electric | PHEV | 0 | 0 | 0 | 0 | 0 | 91813.084 | 101353.2273 | 98414.2909 | 83330.1983 | 61113.9869
|  |  | CAR | Electricity | EV | 0 | 0 | 0 | 0 | 0 | 72050.5446 | 80116.3916 | 78195.2051 | 66465.4808 | 48891.1896
|  |  | CAR | Hydrogen | FCV | 0 | 0 | 0 | 0 | 0 | 0 | 0 | 0 | 0 | 0
|  |  | Motorcycle | Gasoline | ICE | 0 | 0 | 0 | 0 | 0 | 416135.2965 | 367792.9832 | 245160.3157 | 104271.7775 | 24072.1833
|  |  | BUS | Diesel | ICE | 0 | 0 | 0 | 0 | 0 | 2594.0789 | 2524.1509 | 2349.7714 | 2036.1881 | 1598.3614
|  |  | BUS | Compressed Natural Gas | GAS | 0 | 0 | 0 | 0 | 0 | 5.1489 | 6.1044 | 6.7185 | 6.7347 | 6.0153
|  |  | BUS | Hydrogen | FCV | 0 | 0 | 0 | 0 | 0 | 0 | 0 | 0 | 0 | 0
|  |  | BUS | Electricity | EV | 0 | 0 | 0 | 0 | 0 | 102.9786 | 122.0878 | 134.3694 | 134.6933 | 120.3068
|  |  | Minibus | Diesel | ICE | 0 | 0 | 0 | 0 | 0 | 4834.0332 | 3460.3139 | 3494.8338 | 2986.4183 | 2049.5639
|  |  | Minibus | Gasoline | ICE | 0 | 0 | 0 | 0 | 0 | 55038.0886 | 32308.0331 | 27371.0435 | 19948.3409 | 11824.4071
|  |  | Minibus | Diesel/Electric | PHEV | 0 | 0 | 0 | 0 | 0 | 1747.2409 | 1279.9631 | 1314.4286 | 1137.4054 | 788.2938
|  |  | Minibus | Compressed Natural Gas | GAS | 0 | 0 | 0 | 0 | 0 | 122.3069 | 89.5974 | 92.01 | 79.6184 | 55.1806
|  |  | Minibus | Hydrogen | FCV | 0 | 0 | 0 | 0 | 0 | 0 | 0 | 0 | 0 | 0
|  |  | Minibus | Electricity | EV | 0 | 0 | 0 | 0 | 0 | 2446.1373 | 1791.9483 | 1840.2001 | 1592.3676 | 1103.6113
|  |  | BRT | Diesel | ICE | 0 | 0 | 0 | 0 | 0 | 3580.1473 | 4301.1468 | 4885.6592 | 5091.6252 | 4627.9245
|  |  | BRT | Compressed Natural Gas | GAS | 0 | 0 | 0 | 0 | 0 | 13.4737 | 16.1871 | 18.3869 | 19.162 | 17.4169
|  |  | BRT | Electricity | EV | 0 | 0 | 0 | 0 | 0 | 269.4734 | 323.7422 | 367.7378 | 383.2406 | 348.3384
|  |  | BRT | Hydrogen | FCV | 0 | 0 | 0 | 0 | 0 | 0 | 0 | 0 | 0 | 0
| 2030 | 2035 | Mode | Fuel | Engine Technology | 2006 | 2010 | 2015 | 2020 | 2025 | 2030 | 2035 | 2040 | 2045 | 2050
|  |  | SUV | Diesel | ICE | 0 | 0 | 0 | 0 | 0 | 0 | 214480.4303 | 209334.4517 | 182833.8496 | 133510.2167
|  |  | SUV | Gasoline | ICE | 0 | 0 | 0 | 0 | 0 | 0 | 361602.1402 | 352926.3049 | 308247.7558 | 219808.578
|  |  | SUV | Diesel/Electric | PHEV | 0 | 0 | 0 | 0 | 0 | 0 | 0 | 0 | 0 | 0
|  |  | SUV | Gasoline/Electric | PHEV | 0 | 0 | 0 | 0 | 0 | 0 | 9592.2411 | 10970.873 | 10916.6827 | 8896.6672
|  |  | SUV | Hydrogen | FCV | 0 | 0 | 0 | 0 | 0 | 0 | 0 | 0 | 0 | 0
|  |  | CAR | Diesel | ICE | 0 | 0 | 0 | 0 | 0 | 0 | 245920.5848 | 231102.4636 | 196469.316 | 148674.8148
|  |  | CAR | Gasoline | ICE | 0 | 0 | 0 | 0 | 0 | 0 | 3153703.2395 | 2839966.4869 | 2313588.2614 | 1677688.9491
|  |  | CAR | Diesel/Electric | PHEV | 0 | 0 | 0 | 0 | 0 | 0 | 117174.9579 | 130457.7427 | 126249.8183 | 105761.1609
|  |  | CAR | Gasoline/Electric | PHEV | 0 | 0 | 0 | 0 | 0 | 0 | 124741.1683 | 133890.5504 | 127362.5248 | 106160.7102
|  |  | CAR | Electricity | EV | 0 | 0 | 0 | 0 | 0 | 0 | 98603.7895 | 106382.914 | 101586.359 | 84928.5681
|  |  | CAR | Hydrogen | FCV | 0 | 0 | 0 | 0 | 0 | 0 | 0 | 0 | 0 | 0
|  |  | Motorcycle | Gasoline | ICE | 0 | 0 | 0 | 0 | 0 | 0 | 461259.0707 | 407674.7421 | 271744.359 | 115578.5236
|  |  | BUS | Diesel | ICE | 0 | 0 | 0 | 0 | 0 | 0 | 2059.4265 | 2003.7716 | 1865.2103 | 1616.1767
|  |  | BUS | Compressed Natural Gas | GAS | 0 | 0 | 0 | 0 | 0 | 0 | 4.9805 | 5.7292 | 6.1692 | 6.0824
|  |  | BUS | Hydrogen | FCV | 0 | 0 | 0 | 0 | 0 | 0 | 0 | 0 | 0 | 0
|  |  | BUS | Electricity | EV | 0 | 0 | 0 | 0 | 0 | 0 | 99.6101 | 114.5838 | 123.3832 | 121.6477
|  |  | Minibus | Diesel | ICE | 0 | 0 | 0 | 0 | 0 | 0 | 5835.8858 | 4269.0209 | 4235.6344 | 3569.7443
|  |  | Minibus | Gasoline | ICE | 0 | 0 | 0 | 0 | 0 | 0 | 54488.1174 | 33434.367 | 28292.714 | 20594.6789
|  |  | Minibus | Diesel/Electric | PHEV | 0 | 0 | 0 | 0 | 0 | 0 | 2158.6822 | 1605.6052 | 1613.1811 | 1372.9786
|  |  | Minibus | Compressed Natural Gas | GAS | 0 | 0 | 0 | 0 | 0 | 0 | 151.1078 | 112.3924 | 112.9227 | 96.1085
|  |  | Minibus | Hydrogen | FCV | 0 | 0 | 0 | 0 | 0 | 0 | 0 | 0 | 0 | 0
|  |  | Minibus | Electricity | EV | 0 | 0 | 0 | 0 | 0 | 0 | 3022.1551 | 2247.8473 | 2258.4535 | 1922.17
|  |  | BRT | Diesel | ICE | 0 | 0 | 0 | 0 | 0 | 0 | 5022.7664 | 5854.914 | 6506.751 | 6669.6006
|  |  | BRT | Compressed Natural Gas | GAS | 0 | 0 | 0 | 0 | 0 | 0 | 18.9029 | 22.0346 | 24.4878 | 25.1006
|  |  | BRT | Electricity | EV | 0 | 0 | 0 | 0 | 0 | 0 | 378.0577 | 440.6925 | 489.7555 | 502.0129
|  |  | BRT | Hydrogen | FCV | 0 | 0 | 0 | 0 | 0 | 0 | 0 | 0 | 0 | 0
| 2035 | 2040 | Mode | Fuel | Engine Technology | 2006 | 2010 | 2015 | 2020 | 2025 | 2030 | 2035 | 2040 | 2045 | 2050
|  |  | SUV | Diesel | ICE | 0 | 0 | 0 | 0 | 0 | 0 | 0 | 246768.7036 | 240848.04 | 210357.9892
|  |  | SUV | Gasoline | ICE | 0 | 0 | 0 | 0 | 0 | 0 | 0 | 416038.3828 | 406056.4714 | 346329.2294
|  |  | SUV | Diesel/Electric | PHEV | 0 | 0 | 0 | 0 | 0 | 0 | 0 | 0 | 0 | 0
|  |  | SUV | Gasoline/Electric | PHEV | 0 | 0 | 0 | 0 | 0 | 0 | 0 | 12932.7403 | 14380.6064 | 14017.5417
|  |  | SUV | Hydrogen | FCV | 0 | 0 | 0 | 0 | 0 | 0 | 0 | 0 | 0 | 0
|  |  | CAR | Diesel | ICE | 0 | 0 | 0 | 0 | 0 | 0 | 0 | 282137.9029 | 265137.4811 | 225403.8264
|  |  | CAR | Gasoline | ICE | 0 | 0 | 0 | 0 | 0 | 0 | 0 | 3467129.5859 | 3122212.5488 | 2543520.9662
|  |  | CAR | Diesel/Electric | PHEV | 0 | 0 | 0 | 0 | 0 | 0 | 0 | 159267.3369 | 170375.5044 | 160343.0304
|  |  | CAR | Gasoline/Electric | PHEV | 0 | 0 | 0 | 0 | 0 | 0 | 0 | 163458.2276 | 171877.1139 | 160948.7815
|  |  | CAR | Electricity | EV | 0 | 0 | 0 | 0 | 0 | 0 | 0 | 129875.951 | 137091.8975 | 128759.0252
|  |  | CAR | Hydrogen | FCV | 0 | 0 | 0 | 0 | 0 | 0 | 0 | 0 | 0 | 0
|  |  | Motorcycle | Gasoline | ICE | 0 | 0 | 0 | 0 | 0 | 0 | 0 | 514339.7208 | 454589.0289 | 303016.085
|  |  | BUS | Diesel | ICE | 0 | 0 | 0 | 0 | 0 | 0 | 0 | 1944.0736 | 1891.4023 | 1760.4847
|  |  | BUS | Compressed Natural Gas | GAS | 0 | 0 | 0 | 0 | 0 | 0 | 0 | 5.5585 | 6.2558 | 6.6255
|  |  | BUS | Hydrogen | FCV | 0 | 0 | 0 | 0 | 0 | 0 | 0 | 0 | 0 | 0
|  |  | BUS | Electricity | EV | 0 | 0 | 0 | 0 | 0 | 0 | 0 | 111.17 | 125.1158 | 132.5096
|  |  | Minibus | Diesel | ICE | 0 | 0 | 0 | 0 | 0 | 0 | 0 | 6505.2731 | 7080.1297 | 6928.2881
|  |  | Minibus | Gasoline | ICE | 0 | 0 | 0 | 0 | 0 | 0 | 0 | 50948.3778 | 47293.0537 | 39970.893
|  |  | Minibus | Diesel/Electric | PHEV | 0 | 0 | 0 | 0 | 0 | 0 | 0 | 2446.6735 | 2696.5338 | 2664.7262
|  |  | Minibus | Compressed Natural Gas | GAS | 0 | 0 | 0 | 0 | 0 | 0 | 0 | 171.2671 | 188.7574 | 186.5308
|  |  | Minibus | Hydrogen | FCV | 0 | 0 | 0 | 0 | 0 | 0 | 0 | 0 | 0 | 0
|  |  | Minibus | Electricity | EV | 0 | 0 | 0 | 0 | 0 | 0 | 0 | 3425.3429 | 3775.1473 | 3730.6167
|  |  | BRT | Diesel | ICE | 0 | 0 | 0 | 0 | 0 | 0 | 0 | 6722.9527 | 7667.2984 | 8380.8567
|  |  | BRT | Compressed Natural Gas | GAS | 0 | 0 | 0 | 0 | 0 | 0 | 0 | 25.3014 | 28.8554 | 31.5409
|  |  | BRT | Electricity | EV | 0 | 0 | 0 | 0 | 0 | 0 | 0 | 506.0287 | 577.1085 | 630.8172
|  |  | BRT | Hydrogen | FCV | 0 | 0 | 0 | 0 | 0 | 0 | 0 | 0 | 0 | 0
| 2040 | 2045 | Mode | Fuel | Engine Technology | 2006 | 2010 | 2015 | 2020 | 2025 | 2030 | 2035 | 2040 | 2045 | 2050
|  |  | SUV | Diesel | ICE | 0 | 0 | 0 | 0 | 0 | 0 | 0 | 0 | 340503.6326 | 332334.0088
|  |  | SUV | Gasoline | ICE | 0 | 0 | 0 | 0 | 0 | 0 | 0 | 0 | 574070.2875 | 547148.1336
|  |  | SUV | Diesel/Electric | PHEV | 0 | 0 | 0 | 0 | 0 | 0 | 0 | 0 | 0 | 0
|  |  | SUV | Gasoline/Electric | PHEV | 0 | 0 | 0 | 0 | 0 | 0 | 0 | 0 | 20330.8638 | 22145.6092
|  |  | SUV | Hydrogen | FCV | 0 | 0 | 0 | 0 | 0 | 0 | 0 | 0 | 0 | 0
|  |  | CAR | Diesel | ICE | 0 | 0 | 0 | 0 | 0 | 0 | 0 | 0 | 312336.4021 | 293516.3481
|  |  | CAR | Gasoline | ICE | 0 | 0 | 0 | 0 | 0 | 0 | 0 | 0 | 3678018.7764 | 3312122.0578
|  |  | CAR | Diesel/Electric | PHEV | 0 | 0 | 0 | 0 | 0 | 0 | 0 | 0 | 200705.2033 | 208795.4827
|  |  | CAR | Gasoline/Electric | PHEV | 0 | 0 | 0 | 0 | 0 | 0 | 0 | 0 | 202474.1245 | 209584.2796
|  |  | CAR | Electricity | EV | 0 | 0 | 0 | 0 | 0 | 0 | 0 | 0 | 161496.5558 | 167667.4237
|  |  | CAR | Hydrogen | FCV | 0 | 0 | 0 | 0 | 0 | 0 | 0 | 0 | 0 | 0
|  |  | Motorcycle | Gasoline | ICE | 0 | 0 | 0 | 0 | 0 | 0 | 0 | 0 | 565341.084 | 499665.579
|  |  | BUS | Diesel | ICE | 0 | 0 | 0 | 0 | 0 | 0 | 0 | 0 | 1464.8931 | 1425.1018
|  |  | BUS | Compressed Natural Gas | GAS | 0 | 0 | 0 | 0 | 0 | 0 | 0 | 0 | 4.8451 | 5.3633
|  |  | BUS | Hydrogen | FCV | 0 | 0 | 0 | 0 | 0 | 0 | 0 | 0 | 0 | 0
|  |  | BUS | Electricity | EV | 0 | 0 | 0 | 0 | 0 | 0 | 0 | 0 | 96.9023 | 107.2657
|  |  | Minibus | Diesel | ICE | 0 | 0 | 0 | 0 | 0 | 0 | 0 | 0 | 4900.9319 | 5260.7648
|  |  | Minibus | Gasoline | ICE | 0 | 0 | 0 | 0 | 0 | 0 | 0 | 0 | 32736.6936 | 30350.5663
|  |  | Minibus | Diesel/Electric | PHEV | 0 | 0 | 0 | 0 | 0 | 0 | 0 | 0 | 1866.5659 | 2023.3711
|  |  | Minibus | Compressed Natural Gas | GAS | 0 | 0 | 0 | 0 | 0 | 0 | 0 | 0 | 130.6596 | 141.636
|  |  | Minibus | Hydrogen | FCV | 0 | 0 | 0 | 0 | 0 | 0 | 0 | 0 | 0 | 0
|  |  | Minibus | Electricity | EV | 0 | 0 | 0 | 0 | 0 | 0 | 0 | 0 | 2613.1922 | 2832.7195
|  |  | BRT | Diesel | ICE | 0 | 0 | 0 | 0 | 0 | 0 | 0 | 0 | 8628.6492 | 9678.9335
|  |  | BRT | Compressed Natural Gas | GAS | 0 | 0 | 0 | 0 | 0 | 0 | 0 | 0 | 32.4734 | 36.4261
|  |  | BRT | Electricity | EV | 0 | 0 | 0 | 0 | 0 | 0 | 0 | 0 | 649.4682 | 728.5219
|  |  | BRT | Hydrogen | FCV | 0 | 0 | 0 | 0 | 0 | 0 | 0 | 0 | 0 | 0
| 2045 | 2050 | Mode | Fuel | Engine Technology | 2006 | 2010 | 2015 | 2020 | 2025 | 2030 | 2035 | 2040 | 2045 | 2050
|  |  | SUV | Diesel | ICE | 0 | 0 | 0 | 0 | 0 | 0 | 0 | 0 | 0 | 256543.8692
|  |  | SUV | Gasoline | ICE | 0 | 0 | 0 | 0 | 0 | 0 | 0 | 0 | 0 | 422368.748
|  |  | SUV | Diesel/Electric | PHEV | 0 | 0 | 0 | 0 | 0 | 0 | 0 | 0 | 0 | 0
|  |  | SUV | Gasoline/Electric | PHEV | 0 | 0 | 0 | 0 | 0 | 0 | 0 | 0 | 0 | 17095.2118
|  |  | SUV | Hydrogen | FCV | 0 | 0 | 0 | 0 | 0 | 0 | 0 | 0 | 0 | 0
|  |  | CAR | Diesel | ICE | 0 | 0 | 0 | 0 | 0 | 0 | 0 | 0 | 0 | 344748.708
|  |  | CAR | Gasoline | ICE | 0 | 0 | 0 | 0 | 0 | 0 | 0 | 0 | 0 | 3890242.5968
|  |  | CAR | Diesel/Electric | PHEV | 0 | 0 | 0 | 0 | 0 | 0 | 0 | 0 | 0 | 245240.0807
|  |  | CAR | Gasoline/Electric | PHEV | 0 | 0 | 0 | 0 | 0 | 0 | 0 | 0 | 0 | 246166.5596
|  |  | CAR | Electricity | EV | 0 | 0 | 0 | 0 | 0 | 0 | 0 | 0 | 0 | 196933.2477
|  |  | CAR | Hydrogen | FCV | 0 | 0 | 0 | 0 | 0 | 0 | 0 | 0 | 0 | 0
|  |  | Motorcycle | Gasoline | ICE | 0 | 0 | 0 | 0 | 0 | 0 | 0 | 0 | 0 | 616550.7332
|  |  | BUS | Diesel | ICE | 0 | 0 | 0 | 0 | 0 | 0 | 0 | 0 | 0 | 1199.9855
|  |  | BUS | Compressed Natural Gas | GAS | 0 | 0 | 0 | 0 | 0 | 0 | 0 | 0 | 0 | 4.5161
|  |  | BUS | Hydrogen | FCV | 0 | 0 | 0 | 0 | 0 | 0 | 0 | 0 | 0 | 0
|  |  | BUS | Electricity | EV | 0 | 0 | 0 | 0 | 0 | 0 | 0 | 0 | 0 | 90.3215
|  |  | Minibus | Diesel | ICE | 0 | 0 | 0 | 0 | 0 | 0 | 0 | 0 | 0 | 5404.8634
|  |  | Minibus | Gasoline | ICE | 0 | 0 | 0 | 0 | 0 | 0 | 0 | 0 | 0 | 31181.9042
|  |  | Minibus | Diesel/Electric | PHEV | 0 | 0 | 0 | 0 | 0 | 0 | 0 | 0 | 0 | 2078.7936
|  |  | Minibus | Compressed Natural Gas | GAS | 0 | 0 | 0 | 0 | 0 | 0 | 0 | 0 | 0 | 145.5156
|  |  | Minibus | Hydrogen | FCV | 0 | 0 | 0 | 0 | 0 | 0 | 0 | 0 | 0 | 0
|  |  | Minibus | Electricity | EV | 0 | 0 | 0 | 0 | 0 | 0 | 0 | 0 | 0 | 2910.3111
|  |  | BRT | Diesel | ICE | 0 | 0 | 0 | 0 | 0 | 0 | 0 | 0 | 0 | 10727.5007
|  |  | BRT | Compressed Natural Gas | GAS | 0 | 0 | 0 | 0 | 0 | 0 | 0 | 0 | 0 | 40.3723
|  |  | BRT | Electricity | EV | 0 | 0 | 0 | 0 | 0 | 0 | 0 | 0 | 0 | 807.4463
|  |  | BRT | Hydrogen | FCV | 0 | 0 | 0 | 0 | 0 | 0 | 0 | 0 | 0 | 0
| TOTAL VEHICLES |  | Mode | Fuel | Engine Technology
|  |  | SUV | Diesel | ICE | 166578.8486 | 240921.7407 | 293091.782 | 412654.811 | 496005.8394 | 590866.2838 | 699016.2264 | 805776.5745 | 981053.3273 | 1039053.0085
|  |  | SUV | Gasoline | ICE | 331827.5362 | 406180.7268 | 494136.5303 | 695713.1827 | 836238.4056 | 996167.8671 | 1178502.6873 | 1358494.7282 | 1654001.6369 | 1710686.2614
|  |  | SUV | Diesel/Electric | PHEV | 0 | 0 | 0 | 0 | 0 | 0 | 0 | 0 | 0 | 0
|  |  | SUV | Gasoline/Electric | PHEV | 0 | 0 | 1631.8198 | 6062.2126 | 12240.6536 | 20735.3683 | 30666.9348 | 42140.2374 | 58525.6031 | 69237.9964
|  |  | SUV | Hydrogen | FCV | 0 | 0 | 0 | 0 | 0 | 0 | 0 | 0 | 0 | 0
|  |  | CAR | Diesel | ICE | 57953.0107 | 328217.3363 | 411816.2416 | 499959.9163 | 609864.6587 | 719214.3209 | 835699.1197 | 946374.5947 | 1063693.7803 | 1183613.9022
|  |  | CAR | Gasoline | ICE | 4430861.8071 | 5070308.9371 | 6274022.1127 | 7367664.0878 | 8621651.2294 | 9706915.0923 | 10784237.3651 | 11664147.5669 | 12549889.337 | 13365086.5434
|  |  | CAR | Diesel/Electric | PHEV | 0 | 0 | 2693.435 | 55983.9759 | 141953.5442 | 255360.1322 | 385096.8074 | 527720.5679 | 679103.5326 | 840394.2369
|  |  | CAR | Gasoline/Electric | PHEV | 0 | 1923.983 | 42694.7505 | 103613.7228 | 186942.5333 | 291811.7403 | 409963.2424 | 541606.7749 | 685088.8316 | 843569.1158
|  |  | CAR | Electricity | EV | 0 | 0 | 31316.2877 | 78946.6337 | 145102.4968 | 228999.9844 | 324062.4551 | 430334.3797 | 546437.6597 | 674855.2926
|  |  | CAR | Hydrogen | FCV | 0 | 0 | 0 | 0 | 0 | 0 | 0 | 0 | 0 | 0
|  |  | Motorcycle | Gasoline | ICE | 266313.2346 | 397043.4221 | 526322.6423 | 699822.7435 | 852701.6049 | 987802.1641 | 1133321.1252 | 1275489.8954 | 1418328.9075 | 1561135.2708
|  |  | BUS | Diesel | ICE | 28452.8811 | 26344.3334 | 24058.2746 | 21404.8865 | 19932.563 | 17948.9299 | 16447.0904 | 14303.6936 | 12562.1661 | 10481.0474
|  |  | BUS | Compressed Natural Gas | GAS | 0 | 0 | 3.8448 | 10.5242 | 17.5124 | 25.2531 | 31.6264 | 36.5709 | 38.6824 | 38.6153
|  |  | BUS | Hydrogen | FCV | 0 | 0 | 0 | 0 | 0 | 0 | 0 | 0 | 0 | 0
|  |  | BUS | Electricity | EV | 0 | 0 | 76.8955 | 210.4837 | 350.2488 | 505.0617 | 632.5283 | 731.4176 | 773.6483 | 772.306
|  |  | Minibus | Diesel | ICE | 2693.0969 | 2539.8988 | 5648.0671 | 8061.5383 | 11618.2178 | 15125.5156 | 17749.4678 | 19966.8815 | 22327.4191 | 24554.2254
|  |  | Minibus | Gasoline | ICE | 266616.5898 | 251449.979 | 269647.2053 | 220152.5648 | 210078.2803 | 188575.7851 | 174843.9861 | 157900.5112 | 149927.5471 | 141692.079
|  |  | Minibus | Diesel/Electric | PHEV | 0 | 0 | 1194.3541 | 2384.2398 | 3878.4046 | 5399.5473 | 6527.8602 | 7503.386 | 8500.3587 | 9443.7964
|  |  | Minibus | Compressed Natural Gas | GAS | 0 | 0 | 83.6048 | 166.8968 | 271.4883 | 377.9683 | 456.9502 | 525.237 | 595.0251 | 661.0657
|  |  | Minibus | Hydrogen | FCV | 0 | 0 | 0 | 0 | 0 | 0 | 0 | 0 | 0 | 0
|  |  | Minibus | Electricity | EV | 0 | 0 | 1672.0958 | 3337.9357 | 5429.7665 | 7559.3662 | 9139.0043 | 10504.7404 | 11900.5022 | 13221.3149
|  |  | BRT | Diesel | ICE | 0 | 0 | 7523.8585 | 3720.8784 | 7305.0756 | 12254.5141 | 18504.1822 | 25926.2715 | 34476.2439 | 44223.7624
|  |  | BRT | Compressed Natural Gas | GAS | 0 | 0 | 5.3864 | 14.0033 | 27.4922 | 46.1191 | 69.6394 | 97.572 | 129.7493 | 166.4335
|  |  | BRT | Electricity | EV | 0 | 0 | 107.728 | 280.0661 | 549.8444 | 922.3828 | 1392.7879 | 1951.4398 | 2594.9861 | 3328.6703
|  |  | BRT | Hydrogen | FCV | 0 | 0 | 0 | 0 | 0 | 0 | 0 | 0 | 0 | 0
|  |  | GRANT TOTAL |  |  | 5551297.0049 | 6724930.3572 | 8387746.9169 | 10180165.3039 | 12162159.86 | 14046613.3966 | 16026361.0867 | 17831533.0411 | 19879948.9442 | 21536214.9444
3 | Mileage array[7] |  |  |  |  | 2050: km/yr
| Pre-2006 | 2006 | Mode | Fuel | Engine Technology | 2006 | 2010 | 2015 | 2020 | 2025 | 2030 | 2035 | 2040 | 2045 | 2050
|  |  | SUV | Diesel | ICE | 19523.4691 | 17420.811 | 14788.0834 | 12155.3558 | 10323.0037 | 8490.8467 | 7172.5055 | 5854.3837 | 4925.7509 | 3997.21
|  |  | SUV | Gasoline | ICE | 19523.4691 | 17420.811 | 14788.0834 | 12155.3558 | 10323.0037 | 8490.8467 | 7172.5055 | 5854.3837 | 4925.7509 | 3997.21
|  |  | SUV | Diesel/Electric | PHEV | 19523.4691 | 17420.811 | 14788.0834 | 12155.3558 | 10323.0037 | 8490.8467 | 7172.5055 | 5854.3837 | 4925.7509 | 3997.21
|  |  | SUV | Gasoline/Electric | PHEV | 19523.4691 | 17420.811 | 14788.0834 | 12155.3558 | 10323.0037 | 8490.8467 | 7172.5055 | 5854.3837 | 4925.7509 | 3997.21
|  |  | SUV | Hydrogen | FCV | 19523.4691 | 17420.811 | 14788.0834 | 12155.3558 | 10323.0037 | 8490.8467 | 7172.5055 | 5854.3837 | 4925.7509 | 3997.21
|  |  | CAR | Diesel | ICE | 16309.6399 | 14647.3061 | 12570.2058 | 10493.1055 | 8967.9854 | 7440.1966 | 6317.6912 | 5188.3505 | 4388.4342 | 3586.608
|  |  | CAR | Gasoline | ICE | 16309.6399 | 14647.3061 | 12570.2058 | 10493.1055 | 8967.9854 | 7440.1966 | 6317.6912 | 5188.3505 | 4388.4342 | 3586.608
|  |  | CAR | Diesel/Electric | PHEV | 16309.6399 | 14647.3061 | 12570.2058 | 10493.1055 | 8967.9854 | 7440.1966 | 6317.6912 | 5188.3505 | 4388.4342 | 3586.608
|  |  | CAR | Gasoline/Electric | PHEV | 16309.6399 | 14647.3061 | 12570.2058 | 10493.1055 | 8967.9854 | 7440.1966 | 6317.6912 | 5188.3505 | 4388.4342 | 3586.608
|  |  | CAR | Electricity | EV | 16309.6399 | 14647.3061 | 12570.2058 | 10493.1055 | 8967.9854 | 7440.1966 | 6317.6912 | 5188.3505 | 4388.4342 | 3586.608
|  |  | CAR | Hydrogen | FCV | 16309.6399 | 14647.3061 | 12570.2058 | 10493.1055 | 8967.9854 | 7440.1966 | 6317.6912 | 5188.3505 | 4388.4342 | 3586.608
|  |  | Motorcycle | Gasoline | ICE | 8340.1552 | 7479.2899 | 6403.2082 | 5327.1266 | 4512.4003 | 3697.674 | 3109.1946 | 2520.7151 | 2112.8826 | 1705.05
|  |  | BUS | Diesel | ICE | 22072.2728 | 20480.8333 | 18491.5339 | 16502.2345 | 14655.4573 | 12808.6801 | 11008.0183 | 9207.3565 | 7795.9456 | 6384.5346
|  |  | BUS | Compressed Natural Gas | GAS | 22072.2728 | 20480.8333 | 18491.5339 | 16502.2345 | 14655.4573 | 12808.6801 | 11008.0183 | 9207.3565 | 7795.9456 | 6384.5346
|  |  | BUS | Hydrogen | FCV | 22072.2728 | 20480.8333 | 18491.5339 | 16502.2345 | 14655.4573 | 12808.6801 | 11008.0183 | 9207.3565 | 7795.9456 | 6384.5346
|  |  | BUS | Electricity | EV | 22072.2728 | 20480.8333 | 18491.5339 | 16502.2345 | 14655.4573 | 12808.6801 | 11008.0183 | 9207.3565 | 7795.9456 | 6384.5346
|  |  | Minibus | Diesel | ICE | 31132.4456 | 28427.8499 | 25052.4381 | 21677.0263 | 19116.6857 | 16569.0184 | 14252.3525 | 11944.7351 | 10106.4507 | 8272.0125
|  |  | Minibus | Gasoline | ICE | 31132.4456 | 28427.8499 | 25052.4381 | 21677.0263 | 19116.6857 | 16569.0184 | 14252.3525 | 11944.7351 | 10106.4507 | 8272.0125
|  |  | Minibus | Diesel/Electric | PHEV | 31132.4456 | 28427.8499 | 25052.4381 | 21677.0263 | 19116.6857 | 16569.0184 | 14252.3525 | 11944.7351 | 10106.4507 | 8272.0125
|  |  | Minibus | Compressed Natural Gas | GAS | 31132.4456 | 28427.8499 | 25052.4381 | 21677.0263 | 19116.6857 | 16569.0184 | 14252.3525 | 11944.7351 | 10106.4507 | 8272.0125
|  |  | Minibus | Hydrogen | FCV | 31132.4456 | 28427.8499 | 25052.4381 | 21677.0263 | 19116.6857 | 16569.0184 | 14252.3525 | 11944.7351 | 10106.4507 | 8272.0125
|  |  | Minibus | Electricity | EV | 31132.4456 | 28427.8499 | 25052.4381 | 21677.0263 | 19116.6857 | 16569.0184 | 14252.3525 | 11944.7351 | 10106.4507 | 8272.0125
|  |  | BRT | Diesel | ICE | 40000 | 38431.5776 | 31465.1144 | 25761.4568 | 21091.697 | 17268.4209 | 14138.1873 | 11575.3687 | 9477.1103 | 7759.2017
|  |  | BRT | Compressed Natural Gas | GAS | 22072.2728 | 20480.8333 | 18491.5339 | 16502.2345 | 14655.4573 | 12808.6801 | 11008.0183 | 9207.3565 | 7795.9456 | 6384.5346
|  |  | BRT | Electricity | EV | 22072.2728 | 20480.8333 | 18491.5339 | 16502.2345 | 14655.4573 | 12808.6801 | 11008.0183 | 9207.3565 | 7795.9456 | 6384.5346
|  |  | BRT | Hydrogen | FCV | 22072.2728 | 20480.8333 | 18491.5339 | 16502.2345 | 14655.4573 | 12808.6801 | 11008.0183 | 9207.3565 | 7795.9456 | 6384.5346
| 2006 | 2010 | Mode | Fuel | Engine Technology | 2006 | 2010 | 2015 | 2020 | 2025 | 2030 | 2035 | 2040 | 2045 | 2050
|  |  | SUV | Diesel | ICE | 0 | 21973.0834 | 17797.4218 | 14571.2965 | 11929.9686 | 9767.4322 | 7996.8971 | 6547.3056 | 5360.4804 | 4388.7902
|  |  | SUV | Gasoline | ICE | 0 | 21973.0834 | 17797.4218 | 14571.2965 | 11929.9686 | 9767.4322 | 7996.8971 | 6547.3056 | 5360.4804 | 4388.7902
|  |  | SUV | Diesel/Electric | PHEV | 0 | 21973.0834 | 17797.4218 | 14571.2965 | 11929.9686 | 9767.4322 | 7996.8971 | 6547.3056 | 5360.4804 | 4388.7902
|  |  | SUV | Gasoline/Electric | PHEV | 0 | 21973.0834 | 17797.4218 | 14571.2965 | 11929.9686 | 9767.4322 | 7996.8971 | 6547.3056 | 5360.4804 | 4388.7902
|  |  | SUV | Hydrogen | FCV | 0 | 21973.0834 | 17797.4218 | 14571.2965 | 11929.9686 | 9767.4322 | 7996.8971 | 6547.3056 | 5360.4804 | 4388.7902
|  |  | CAR | Diesel | ICE | 0 | 21973.0834 | 17797.4218 | 14571.2965 | 11929.9686 | 9767.4322 | 7996.8971 | 6547.3056 | 5360.4804 | 4388.7902
|  |  | CAR | Gasoline | ICE | 0 | 21973.0834 | 17797.4218 | 14571.2965 | 11929.9686 | 9767.4322 | 7996.8971 | 6547.3056 | 5360.4804 | 4388.7902
|  |  | CAR | Diesel/Electric | PHEV | 0 | 21973.0834 | 17797.4218 | 14571.2965 | 11929.9686 | 9767.4322 | 7996.8971 | 6547.3056 | 5360.4804 | 4388.7902
|  |  | CAR | Gasoline/Electric | PHEV | 0 | 21973.0834 | 17797.4218 | 14571.2965 | 11929.9686 | 9767.4322 | 7996.8971 | 6547.3056 | 5360.4804 | 4388.7902
|  |  | CAR | Electricity | EV | 0 | 21973.0834 | 17797.4218 | 14571.2965 | 11929.9686 | 9767.4322 | 7996.8971 | 6547.3056 | 5360.4804 | 4388.7902
|  |  | CAR | Hydrogen | FCV | 0 | 21973.0834 | 17797.4218 | 14571.2965 | 11929.9686 | 9767.4322 | 7996.8971 | 6547.3056 | 5360.4804 | 4388.7902
|  |  | Motorcycle | Gasoline | ICE | 0 | 9155.4514 | 7415.5924 | 6071.3736 | 4970.8202 | 4069.7634 | 3332.0405 | 2728.044 | 2233.5335 | 1828.6626
|  |  | BUS | Diesel | ICE | 0 | 36621.8057 | 29662.3697 | 24285.4942 | 19883.281 | 16279.0536 | 13328.1618 | 10912.176 | 8934.1341 | 7314.6503
|  |  | BUS | Compressed Natural Gas | GAS | 0 | 36621.8057 | 29662.3697 | 24285.4942 | 19883.281 | 16279.0536 | 13328.1618 | 10912.176 | 8934.1341 | 7314.6503
|  |  | BUS | Hydrogen | FCV | 0 | 36621.8057 | 29662.3697 | 24285.4942 | 19883.281 | 16279.0536 | 13328.1618 | 10912.176 | 8934.1341 | 7314.6503
|  |  | BUS | Electricity | EV | 0 | 36621.8057 | 29662.3697 | 24285.4942 | 19883.281 | 16279.0536 | 13328.1618 | 10912.176 | 8934.1341 | 7314.6503
|  |  | Minibus | Diesel | ICE | 0 | 45777.2572 | 37077.9621 | 30356.8678 | 24854.1012 | 20348.817 | 16660.2023 | 13640.22 | 11167.6676 | 9143.3129
|  |  | Minibus | Gasoline | ICE | 0 | 45777.2572 | 37077.9621 | 30356.8678 | 24854.1012 | 20348.817 | 16660.2023 | 13640.22 | 11167.6676 | 9143.3129
|  |  | Minibus | Diesel/Electric | PHEV | 0 | 45777.2572 | 37077.9621 | 30356.8678 | 24854.1012 | 20348.817 | 16660.2023 | 13640.22 | 11167.6676 | 9143.3129
|  |  | Minibus | Compressed Natural Gas | GAS | 0 | 45777.2572 | 37077.9621 | 30356.8678 | 24854.1012 | 20348.817 | 16660.2023 | 13640.22 | 11167.6676 | 9143.3129
|  |  | Minibus | Hydrogen | FCV | 0 | 45777.2572 | 37077.9621 | 30356.8678 | 24854.1012 | 20348.817 | 16660.2023 | 13640.22 | 11167.6676 | 9143.3129
|  |  | Minibus | Electricity | EV | 0 | 45777.2572 | 37077.9621 | 30356.8678 | 24854.1012 | 20348.817 | 16660.2023 | 13640.22 | 11167.6676 | 9143.3129
|  |  | BRT | Diesel | ICE | 0 | 40000 | 34809.1133 | 28499.2915 | 23333.2464 | 19103.6464 | 15640.7428 | 12805.5571 | 10484.3034 | 8583.8216
|  |  | BRT | Compressed Natural Gas | GAS | 0 | 40000 | 34809.1133 | 28499.2915 | 23333.2464 | 19103.6464 | 15640.7428 | 12805.5571 | 10484.3034 | 8583.8216
|  |  | BRT | Electricity | EV | 0 | 40000 | 34809.1133 | 28499.2915 | 23333.2464 | 19103.6464 | 15640.7428 | 12805.5571 | 10484.3034 | 8583.8216
|  |  | BRT | Hydrogen | FCV | 0 | 40000 | 34809.1133 | 28499.2915 | 23333.2464 | 19103.6464 | 15640.7428 | 12805.5571 | 10484.3034 | 8583.8216
| 2010 | 2015 | Mode | Fuel | Engine Technology | 2006 | 2010 | 2015 | 2020 | 2025 | 2030 | 2035 | 2040 | 2045 | 2050
|  |  | SUV | Diesel | ICE | 0 | 0 | 21508.3744 | 17455.4737 | 14291.3331 | 11700.7539 | 9579.7671 | 7843.2499 | 6421.5099 | 5257.4876
|  |  | SUV | Gasoline | ICE | 0 | 0 | 21508.3744 | 17455.4737 | 14291.3331 | 11700.7539 | 9579.7671 | 7843.2499 | 6421.5099 | 5257.4876
|  |  | SUV | Diesel/Electric | PHEV | 0 | 0 | 21508.3744 | 17455.4737 | 14291.3331 | 11700.7539 | 9579.7671 | 7843.2499 | 6421.5099 | 5257.4876
|  |  | SUV | Gasoline/Electric | PHEV | 0 | 0 | 21508.3744 | 17455.4737 | 14291.3331 | 11700.7539 | 9579.7671 | 7843.2499 | 6421.5099 | 5257.4876
|  |  | SUV | Hydrogen | FCV | 0 | 0 | 21508.3744 | 17455.4737 | 14291.3331 | 11700.7539 | 9579.7671 | 7843.2499 | 6421.5099 | 5257.4876
|  |  | CAR | Diesel | ICE | 0 | 0 | 21508.3744 | 17455.4737 | 14291.3331 | 11700.7539 | 9579.7671 | 7843.2499 | 6421.5099 | 5257.4876
|  |  | CAR | Gasoline | ICE | 0 | 0 | 21508.3744 | 17455.4737 | 14291.3331 | 11700.7539 | 9579.7671 | 7843.2499 | 6421.5099 | 5257.4876
|  |  | CAR | Diesel/Electric | PHEV | 0 | 0 | 21508.3744 | 17455.4737 | 14291.3331 | 11700.7539 | 9579.7671 | 7843.2499 | 6421.5099 | 5257.4876
|  |  | CAR | Gasoline/Electric | PHEV | 0 | 0 | 21508.3744 | 17455.4737 | 14291.3331 | 11700.7539 | 9579.7671 | 7843.2499 | 6421.5099 | 5257.4876
|  |  | CAR | Electricity | EV | 0 | 0 | 21508.3744 | 17455.4737 | 14291.3331 | 11700.7539 | 9579.7671 | 7843.2499 | 6421.5099 | 5257.4876
|  |  | CAR | Hydrogen | FCV | 0 | 0 | 21508.3744 | 17455.4737 | 14291.3331 | 11700.7539 | 9579.7671 | 7843.2499 | 6421.5099 | 5257.4876
|  |  | Motorcycle | Gasoline | ICE | 0 | 0 | 8961.8227 | 7273.114 | 5954.7221 | 4875.3141 | 3991.5696 | 3268.0208 | 2675.6291 | 2190.6198
|  |  | BUS | Diesel | ICE | 0 | 0 | 35847.2906 | 29092.4561 | 23818.8885 | 19501.2565 | 15966.2784 | 13072.0832 | 10702.5165 | 8762.4794
|  |  | BUS | Compressed Natural Gas | GAS | 0 | 0 | 35847.2906 | 29092.4561 | 23818.8885 | 19501.2565 | 15966.2784 | 13072.0832 | 10702.5165 | 8762.4794
|  |  | BUS | Hydrogen | FCV | 0 | 0 | 35847.2906 | 29092.4561 | 23818.8885 | 19501.2565 | 15966.2784 | 13072.0832 | 10702.5165 | 8762.4794
|  |  | BUS | Electricity | EV | 0 | 0 | 35847.2906 | 29092.4561 | 23818.8885 | 19501.2565 | 15966.2784 | 13072.0832 | 10702.5165 | 8762.4794
|  |  | Minibus | Diesel | ICE | 0 | 0 | 44809.1133 | 36365.5701 | 29773.6106 | 24376.5706 | 19957.848 | 16340.104 | 13378.1456 | 10953.0992
|  |  | Minibus | Gasoline | ICE | 0 | 0 | 44809.1133 | 36365.5701 | 29773.6106 | 24376.5706 | 19957.848 | 16340.104 | 13378.1456 | 10953.0992
|  |  | Minibus | Diesel/Electric | PHEV | 0 | 0 | 44809.1133 | 36365.5701 | 29773.6106 | 24376.5706 | 19957.848 | 16340.104 | 13378.1456 | 10953.0992
|  |  | Minibus | Compressed Natural Gas | GAS | 0 | 0 | 44809.1133 | 36365.5701 | 29773.6106 | 24376.5706 | 19957.848 | 16340.104 | 13378.1456 | 10953.0992
|  |  | Minibus | Hydrogen | FCV | 0 | 0 | 44809.1133 | 36365.5701 | 29773.6106 | 24376.5706 | 19957.848 | 16340.104 | 13378.1456 | 10953.0992
|  |  | Minibus | Electricity | EV | 0 | 0 | 44809.1133 | 36365.5701 | 29773.6106 | 24376.5706 | 19957.848 | 16340.104 | 13378.1456 | 10953.0992
|  |  | BRT | Diesel | ICE | 0 | 0 | 39686.3155 | 34140.3135 | 27951.7246 | 22884.9365 | 18736.6013 | 15340.2317 | 12559.5194 | 10282.8648
|  |  | BRT | Compressed Natural Gas | GAS | 0 | 0 | 39686.3155 | 34140.3135 | 27951.7246 | 22884.9365 | 18736.6013 | 15340.2317 | 12559.5194 | 10282.8648
|  |  | BRT | Electricity | EV | 0 | 0 | 39686.3155 | 34140.3135 | 27951.7246 | 22884.9365 | 18736.6013 | 15340.2317 | 12559.5194 | 10282.8648
|  |  | BRT | Hydrogen | FCV | 0 | 0 | 39686.3155 | 34140.3135 | 27951.7246 | 22884.9365 | 18736.6013 | 15340.2317 | 12559.5194 | 10282.8648
| 2015 | 2020 | Mode | Fuel | Engine Technology | 2006 | 2010 | 2015 | 2020 | 2025 | 2030 | 2035 | 2040 | 2045 | 2050
|  |  | SUV | Diesel | ICE | 0 | 0 | 0 | 21508.3744 | 17455.4737 | 14291.3331 | 11700.7539 | 9579.7671 | 7843.2499 | 6421.5099
|  |  | SUV | Gasoline | ICE | 0 | 0 | 0 | 21508.3744 | 17455.4737 | 14291.3331 | 11700.7539 | 9579.7671 | 7843.2499 | 6421.5099
|  |  | SUV | Diesel/Electric | PHEV | 0 | 0 | 0 | 21508.3744 | 17455.4737 | 14291.3331 | 11700.7539 | 9579.7671 | 7843.2499 | 6421.5099
|  |  | SUV | Gasoline/Electric | PHEV | 0 | 0 | 0 | 21508.3744 | 17455.4737 | 14291.3331 | 11700.7539 | 9579.7671 | 7843.2499 | 6421.5099
|  |  | SUV | Hydrogen | FCV | 0 | 0 | 0 | 21508.3744 | 17455.4737 | 14291.3331 | 11700.7539 | 9579.7671 | 7843.2499 | 6421.5099
|  |  | CAR | Diesel | ICE | 0 | 0 | 0 | 21508.3744 | 17455.4737 | 14291.3331 | 11700.7539 | 9579.7671 | 7843.2499 | 6421.5099
|  |  | CAR | Gasoline | ICE | 0 | 0 | 0 | 21508.3744 | 17455.4737 | 14291.3331 | 11700.7539 | 9579.7671 | 7843.2499 | 6421.5099
|  |  | CAR | Diesel/Electric | PHEV | 0 | 0 | 0 | 21508.3744 | 17455.4737 | 14291.3331 | 11700.7539 | 9579.7671 | 7843.2499 | 6421.5099
|  |  | CAR | Gasoline/Electric | PHEV | 0 | 0 | 0 | 21508.3744 | 17455.4737 | 14291.3331 | 11700.7539 | 9579.7671 | 7843.2499 | 6421.5099
|  |  | CAR | Electricity | EV | 0 | 0 | 0 | 21508.3744 | 17455.4737 | 14291.3331 | 11700.7539 | 9579.7671 | 7843.2499 | 6421.5099
|  |  | CAR | Hydrogen | FCV | 0 | 0 | 0 | 21508.3744 | 17455.4737 | 14291.3331 | 11700.7539 | 9579.7671 | 7843.2499 | 6421.5099
|  |  | Motorcycle | Gasoline | ICE | 0 | 0 | 0 | 8961.8227 | 7273.114 | 5954.7221 | 4875.3141 | 3991.5696 | 3268.0208 | 2675.6291
|  |  | BUS | Diesel | ICE | 0 | 0 | 0 | 35847.2906 | 29092.4561 | 23818.8885 | 19501.2565 | 15966.2784 | 13072.0832 | 10702.5165
|  |  | BUS | Compressed Natural Gas | GAS | 0 | 0 | 0 | 35847.2906 | 29092.4561 | 23818.8885 | 19501.2565 | 15966.2784 | 13072.0832 | 10702.5165
|  |  | BUS | Hydrogen | FCV | 0 | 0 | 0 | 35847.2906 | 29092.4561 | 23818.8885 | 19501.2565 | 15966.2784 | 13072.0832 | 10702.5165
|  |  | BUS | Electricity | EV | 0 | 0 | 0 | 35847.2906 | 29092.4561 | 23818.8885 | 19501.2565 | 15966.2784 | 13072.0832 | 10702.5165
|  |  | Minibus | Diesel | ICE | 0 | 0 | 0 | 44809.1133 | 36365.5701 | 29773.6106 | 24376.5706 | 19957.848 | 16340.104 | 13378.1456
|  |  | Minibus | Gasoline | ICE | 0 | 0 | 0 | 44809.1133 | 36365.5701 | 29773.6106 | 24376.5706 | 19957.848 | 16340.104 | 13378.1456
|  |  | Minibus | Diesel/Electric | PHEV | 0 | 0 | 0 | 44809.1133 | 36365.5701 | 29773.6106 | 24376.5706 | 19957.848 | 16340.104 | 13378.1456
|  |  | Minibus | Compressed Natural Gas | GAS | 0 | 0 | 0 | 44809.1133 | 36365.5701 | 29773.6106 | 24376.5706 | 19957.848 | 16340.104 | 13378.1456
|  |  | Minibus | Hydrogen | FCV | 0 | 0 | 0 | 44809.1133 | 36365.5701 | 29773.6106 | 24376.5706 | 19957.848 | 16340.104 | 13378.1456
|  |  | Minibus | Electricity | EV | 0 | 0 | 0 | 44809.1133 | 36365.5701 | 29773.6106 | 24376.5706 | 19957.848 | 16340.104 | 13378.1456
|  |  | BRT | Diesel | ICE | 0 | 0 | 0 | 39686.3155 | 34140.3135 | 27951.7246 | 22884.9365 | 18736.6013 | 15340.2317 | 12559.5194
|  |  | BRT | Compressed Natural Gas | GAS | 0 | 0 | 0 | 39686.3155 | 34140.3135 | 27951.7246 | 22884.9365 | 18736.6013 | 15340.2317 | 12559.5194
|  |  | BRT | Electricity | EV | 0 | 0 | 0 | 39686.3155 | 34140.3135 | 27951.7246 | 22884.9365 | 18736.6013 | 15340.2317 | 12559.5194
|  |  | BRT | Hydrogen | FCV | 0 | 0 | 0 | 39686.3155 | 34140.3135 | 27951.7246 | 22884.9365 | 18736.6013 | 15340.2317 | 12559.5194
| 2020 | 2025 | Mode | Fuel | Engine Technology | 2006 | 2010 | 2015 | 2020 | 2025 | 2030 | 2035 | 2040 | 2045 | 2050
|  |  | SUV | Diesel | ICE | 0 | 0 | 0 | 0 | 21508.3744 | 17455.4737 | 14291.3331 | 11700.7539 | 9579.7671 | 7843.2499
|  |  | SUV | Gasoline | ICE | 0 | 0 | 0 | 0 | 21508.3744 | 17455.4737 | 14291.3331 | 11700.7539 | 9579.7671 | 7843.2499
|  |  | SUV | Diesel/Electric | PHEV | 0 | 0 | 0 | 0 | 21508.3744 | 17455.4737 | 14291.3331 | 11700.7539 | 9579.7671 | 7843.2499
|  |  | SUV | Gasoline/Electric | PHEV | 0 | 0 | 0 | 0 | 21508.3744 | 17455.4737 | 14291.3331 | 11700.7539 | 9579.7671 | 7843.2499
|  |  | SUV | Hydrogen | FCV | 0 | 0 | 0 | 0 | 21508.3744 | 17455.4737 | 14291.3331 | 11700.7539 | 9579.7671 | 7843.2499
|  |  | CAR | Diesel | ICE | 0 | 0 | 0 | 0 | 21508.3744 | 17455.4737 | 14291.3331 | 11700.7539 | 9579.7671 | 7843.2499
|  |  | CAR | Gasoline | ICE | 0 | 0 | 0 | 0 | 21508.3744 | 17455.4737 | 14291.3331 | 11700.7539 | 9579.7671 | 7843.2499
|  |  | CAR | Diesel/Electric | PHEV | 0 | 0 | 0 | 0 | 21508.3744 | 17455.4737 | 14291.3331 | 11700.7539 | 9579.7671 | 7843.2499
|  |  | CAR | Gasoline/Electric | PHEV | 0 | 0 | 0 | 0 | 21508.3744 | 17455.4737 | 14291.3331 | 11700.7539 | 9579.7671 | 7843.2499
|  |  | CAR | Electricity | EV | 0 | 0 | 0 | 0 | 21508.3744 | 17455.4737 | 14291.3331 | 11700.7539 | 9579.7671 | 7843.2499
|  |  | CAR | Hydrogen | FCV | 0 | 0 | 0 | 0 | 21508.3744 | 17455.4737 | 14291.3331 | 11700.7539 | 9579.7671 | 7843.2499
|  |  | Motorcycle | Gasoline | ICE | 0 | 0 | 0 | 0 | 8961.8227 | 7273.114 | 5954.7221 | 4875.3141 | 3991.5696 | 3268.0208
|  |  | BUS | Diesel | ICE | 0 | 0 | 0 | 0 | 35847.2906 | 29092.4561 | 23818.8885 | 19501.2565 | 15966.2784 | 13072.0832
|  |  | BUS | Compressed Natural Gas | GAS | 0 | 0 | 0 | 0 | 35847.2906 | 29092.4561 | 23818.8885 | 19501.2565 | 15966.2784 | 13072.0832
|  |  | BUS | Hydrogen | FCV | 0 | 0 | 0 | 0 | 35847.2906 | 29092.4561 | 23818.8885 | 19501.2565 | 15966.2784 | 13072.0832
|  |  | BUS | Electricity | EV | 0 | 0 | 0 | 0 | 35847.2906 | 29092.4561 | 23818.8885 | 19501.2565 | 15966.2784 | 13072.0832
|  |  | Minibus | Diesel | ICE | 0 | 0 | 0 | 0 | 44809.1133 | 36365.5701 | 29773.6106 | 24376.5706 | 19957.848 | 16340.104
|  |  | Minibus | Gasoline | ICE | 0 | 0 | 0 | 0 | 44809.1133 | 36365.5701 | 29773.6106 | 24376.5706 | 19957.848 | 16340.104
|  |  | Minibus | Diesel/Electric | PHEV | 0 | 0 | 0 | 0 | 44809.1133 | 36365.5701 | 29773.6106 | 24376.5706 | 19957.848 | 16340.104
|  |  | Minibus | Compressed Natural Gas | GAS | 0 | 0 | 0 | 0 | 44809.1133 | 36365.5701 | 29773.6106 | 24376.5706 | 19957.848 | 16340.104
|  |  | Minibus | Hydrogen | FCV | 0 | 0 | 0 | 0 | 44809.1133 | 36365.5701 | 29773.6106 | 24376.5706 | 19957.848 | 16340.104
|  |  | Minibus | Electricity | EV | 0 | 0 | 0 | 0 | 44809.1133 | 36365.5701 | 29773.6106 | 24376.5706 | 19957.848 | 16340.104
|  |  | BRT | Diesel | ICE | 0 | 0 | 0 | 0 | 39686.3155 | 34140.3135 | 27951.7246 | 22884.9365 | 18736.6013 | 15340.2317
|  |  | BRT | Compressed Natural Gas | GAS | 0 | 0 | 0 | 0 | 39686.3155 | 34140.3135 | 27951.7246 | 22884.9365 | 18736.6013 | 15340.2317
|  |  | BRT | Electricity | EV | 0 | 0 | 0 | 0 | 39686.3155 | 34140.3135 | 27951.7246 | 22884.9365 | 18736.6013 | 15340.2317
|  |  | BRT | Hydrogen | FCV | 0 | 0 | 0 | 0 | 39686.3155 | 34140.3135 | 27951.7246 | 22884.9365 | 18736.6013 | 15340.2317
| 2025 | 2030 | Mode | Fuel | Engine Technology | 2006 | 2010 | 2015 | 2020 | 2025 | 2030 | 2035 | 2040 | 2045 | 2050
|  |  | SUV | Diesel | ICE | 0 | 0 | 0 | 0 | 0 | 21508.3744 | 17455.4737 | 14291.3331 | 11700.7539 | 9579.7671
|  |  | SUV | Gasoline | ICE | 0 | 0 | 0 | 0 | 0 | 21508.3744 | 17455.4737 | 14291.3331 | 11700.7539 | 9579.7671
|  |  | SUV | Diesel/Electric | PHEV | 0 | 0 | 0 | 0 | 0 | 21508.3744 | 17455.4737 | 14291.3331 | 11700.7539 | 9579.7671
|  |  | SUV | Gasoline/Electric | PHEV | 0 | 0 | 0 | 0 | 0 | 21508.3744 | 17455.4737 | 14291.3331 | 11700.7539 | 9579.7671
|  |  | SUV | Hydrogen | FCV | 0 | 0 | 0 | 0 | 0 | 21508.3744 | 17455.4737 | 14291.3331 | 11700.7539 | 9579.7671
|  |  | CAR | Diesel | ICE | 0 | 0 | 0 | 0 | 0 | 21508.3744 | 17455.4737 | 14291.3331 | 11700.7539 | 9579.7671
|  |  | CAR | Gasoline | ICE | 0 | 0 | 0 | 0 | 0 | 21508.3744 | 17455.4737 | 14291.3331 | 11700.7539 | 9579.7671
|  |  | CAR | Diesel/Electric | PHEV | 0 | 0 | 0 | 0 | 0 | 21508.3744 | 17455.4737 | 14291.3331 | 11700.7539 | 9579.7671
|  |  | CAR | Gasoline/Electric | PHEV | 0 | 0 | 0 | 0 | 0 | 21508.3744 | 17455.4737 | 14291.3331 | 11700.7539 | 9579.7671
|  |  | CAR | Electricity | EV | 0 | 0 | 0 | 0 | 0 | 21508.3744 | 17455.4737 | 14291.3331 | 11700.7539 | 9579.7671
|  |  | CAR | Hydrogen | FCV | 0 | 0 | 0 | 0 | 0 | 21508.3744 | 17455.4737 | 14291.3331 | 11700.7539 | 9579.7671
|  |  | Motorcycle | Gasoline | ICE | 0 | 0 | 0 | 0 | 0 | 8961.8227 | 7273.114 | 5954.7221 | 4875.3141 | 3991.5696
|  |  | BUS | Diesel | ICE | 0 | 0 | 0 | 0 | 0 | 35847.2906 | 29092.4561 | 23818.8885 | 19501.2565 | 15966.2784
|  |  | BUS | Compressed Natural Gas | GAS | 0 | 0 | 0 | 0 | 0 | 35847.2906 | 29092.4561 | 23818.8885 | 19501.2565 | 15966.2784
|  |  | BUS | Hydrogen | FCV | 0 | 0 | 0 | 0 | 0 | 35847.2906 | 29092.4561 | 23818.8885 | 19501.2565 | 15966.2784
|  |  | BUS | Electricity | EV | 0 | 0 | 0 | 0 | 0 | 35847.2906 | 29092.4561 | 23818.8885 | 19501.2565 | 15966.2784
|  |  | Minibus | Diesel | ICE | 0 | 0 | 0 | 0 | 0 | 44809.1133 | 36365.5701 | 29773.6106 | 24376.5706 | 19957.848
|  |  | Minibus | Gasoline | ICE | 0 | 0 | 0 | 0 | 0 | 44809.1133 | 36365.5701 | 29773.6106 | 24376.5706 | 19957.848
|  |  | Minibus | Diesel/Electric | PHEV | 0 | 0 | 0 | 0 | 0 | 44809.1133 | 36365.5701 | 29773.6106 | 24376.5706 | 19957.848
|  |  | Minibus | Compressed Natural Gas | GAS | 0 | 0 | 0 | 0 | 0 | 44809.1133 | 36365.5701 | 29773.6106 | 24376.5706 | 19957.848
|  |  | Minibus | Hydrogen | FCV | 0 | 0 | 0 | 0 | 0 | 44809.1133 | 36365.5701 | 29773.6106 | 24376.5706 | 19957.848
|  |  | Minibus | Electricity | EV | 0 | 0 | 0 | 0 | 0 | 44809.1133 | 36365.5701 | 29773.6106 | 24376.5706 | 19957.848
|  |  | BRT | Diesel | ICE | 0 | 0 | 0 | 0 | 0 | 39686.3155 | 34140.3135 | 27951.7246 | 22884.9365 | 18736.6013
|  |  | BRT | Compressed Natural Gas | GAS | 0 | 0 | 0 | 0 | 0 | 39686.3155 | 34140.3135 | 27951.7246 | 22884.9365 | 18736.6013
|  |  | BRT | Electricity | EV | 0 | 0 | 0 | 0 | 0 | 39686.3155 | 34140.3135 | 27951.7246 | 22884.9365 | 18736.6013
|  |  | BRT | Hydrogen | FCV | 0 | 0 | 0 | 0 | 0 | 39686.3155 | 34140.3135 | 27951.7246 | 22884.9365 | 18736.6013
| 2030 | 2035 | Mode | Fuel | Engine Technology | 2006 | 2010 | 2015 | 2020 | 2025 | 2030 | 2035 | 2040 | 2045 | 2050
|  |  | SUV | Diesel | ICE | 0 | 0 | 0 | 0 | 0 | 0 | 21508.3744 | 17455.4737 | 14291.3331 | 11700.7539
|  |  | SUV | Gasoline | ICE | 0 | 0 | 0 | 0 | 0 | 0 | 21508.3744 | 17455.4737 | 14291.3331 | 11700.7539
|  |  | SUV | Diesel/Electric | PHEV | 0 | 0 | 0 | 0 | 0 | 0 | 21508.3744 | 17455.4737 | 14291.3331 | 11700.7539
|  |  | SUV | Gasoline/Electric | PHEV | 0 | 0 | 0 | 0 | 0 | 0 | 21508.3744 | 17455.4737 | 14291.3331 | 11700.7539
|  |  | SUV | Hydrogen | FCV | 0 | 0 | 0 | 0 | 0 | 0 | 21508.3744 | 17455.4737 | 14291.3331 | 11700.7539
|  |  | CAR | Diesel | ICE | 0 | 0 | 0 | 0 | 0 | 0 | 21508.3744 | 17455.4737 | 14291.3331 | 11700.7539
|  |  | CAR | Gasoline | ICE | 0 | 0 | 0 | 0 | 0 | 0 | 21508.3744 | 17455.4737 | 14291.3331 | 11700.7539
|  |  | CAR | Diesel/Electric | PHEV | 0 | 0 | 0 | 0 | 0 | 0 | 21508.3744 | 17455.4737 | 14291.3331 | 11700.7539
|  |  | CAR | Gasoline/Electric | PHEV | 0 | 0 | 0 | 0 | 0 | 0 | 21508.3744 | 17455.4737 | 14291.3331 | 11700.7539
|  |  | CAR | Electricity | EV | 0 | 0 | 0 | 0 | 0 | 0 | 21508.3744 | 17455.4737 | 14291.3331 | 11700.7539
|  |  | CAR | Hydrogen | FCV | 0 | 0 | 0 | 0 | 0 | 0 | 21508.3744 | 17455.4737 | 14291.3331 | 11700.7539
|  |  | Motorcycle | Gasoline | ICE | 0 | 0 | 0 | 0 | 0 | 0 | 8961.8227 | 7273.114 | 5954.7221 | 4875.3141
|  |  | BUS | Diesel | ICE | 0 | 0 | 0 | 0 | 0 | 0 | 35847.2906 | 29092.4561 | 23818.8885 | 19501.2565
|  |  | BUS | Compressed Natural Gas | GAS | 0 | 0 | 0 | 0 | 0 | 0 | 35847.2906 | 29092.4561 | 23818.8885 | 19501.2565
|  |  | BUS | Hydrogen | FCV | 0 | 0 | 0 | 0 | 0 | 0 | 35847.2906 | 29092.4561 | 23818.8885 | 19501.2565
|  |  | BUS | Electricity | EV | 0 | 0 | 0 | 0 | 0 | 0 | 35847.2906 | 29092.4561 | 23818.8885 | 19501.2565
|  |  | Minibus | Diesel | ICE | 0 | 0 | 0 | 0 | 0 | 0 | 44809.1133 | 36365.5701 | 29773.6106 | 24376.5706
|  |  | Minibus | Gasoline | ICE | 0 | 0 | 0 | 0 | 0 | 0 | 44809.1133 | 36365.5701 | 29773.6106 | 24376.5706
|  |  | Minibus | Diesel/Electric | PHEV | 0 | 0 | 0 | 0 | 0 | 0 | 44809.1133 | 36365.5701 | 29773.6106 | 24376.5706
|  |  | Minibus | Compressed Natural Gas | GAS | 0 | 0 | 0 | 0 | 0 | 0 | 44809.1133 | 36365.5701 | 29773.6106 | 24376.5706
|  |  | Minibus | Hydrogen | FCV | 0 | 0 | 0 | 0 | 0 | 0 | 44809.1133 | 36365.5701 | 29773.6106 | 24376.5706
|  |  | Minibus | Electricity | EV | 0 | 0 | 0 | 0 | 0 | 0 | 44809.1133 | 36365.5701 | 29773.6106 | 24376.5706
|  |  | BRT | Diesel | ICE | 0 | 0 | 0 | 0 | 0 | 0 | 39686.3155 | 34140.3135 | 27951.7246 | 22884.9365
|  |  | BRT | Compressed Natural Gas | GAS | 0 | 0 | 0 | 0 | 0 | 0 | 39686.3155 | 34140.3135 | 27951.7246 | 22884.9365
|  |  | BRT | Electricity | EV | 0 | 0 | 0 | 0 | 0 | 0 | 39686.3155 | 34140.3135 | 27951.7246 | 22884.9365
|  |  | BRT | Hydrogen | FCV | 0 | 0 | 0 | 0 | 0 | 0 | 39686.3155 | 34140.3135 | 27951.7246 | 22884.9365
| 2035 | 2040 | Mode | Fuel | Engine Technology | 2006 | 2010 | 2015 | 2020 | 2025 | 2030 | 2035 | 2040 | 2045 | 2050
|  |  | SUV | Diesel | ICE | 0 | 0 | 0 | 0 | 0 | 0 | 0 | 21508.3744 | 17455.4737 | 14291.3331
|  |  | SUV | Gasoline | ICE | 0 | 0 | 0 | 0 | 0 | 0 | 0 | 21508.3744 | 17455.4737 | 14291.3331
|  |  | SUV | Diesel/Electric | PHEV | 0 | 0 | 0 | 0 | 0 | 0 | 0 | 21508.3744 | 17455.4737 | 14291.3331
|  |  | SUV | Gasoline/Electric | PHEV | 0 | 0 | 0 | 0 | 0 | 0 | 0 | 21508.3744 | 17455.4737 | 14291.3331
|  |  | SUV | Hydrogen | FCV | 0 | 0 | 0 | 0 | 0 | 0 | 0 | 21508.3744 | 17455.4737 | 14291.3331
|  |  | CAR | Diesel | ICE | 0 | 0 | 0 | 0 | 0 | 0 | 0 | 21508.3744 | 17455.4737 | 14291.3331
|  |  | CAR | Gasoline | ICE | 0 | 0 | 0 | 0 | 0 | 0 | 0 | 21508.3744 | 17455.4737 | 14291.3331
|  |  | CAR | Diesel/Electric | PHEV | 0 | 0 | 0 | 0 | 0 | 0 | 0 | 21508.3744 | 17455.4737 | 14291.3331
|  |  | CAR | Gasoline/Electric | PHEV | 0 | 0 | 0 | 0 | 0 | 0 | 0 | 21508.3744 | 17455.4737 | 14291.3331
|  |  | CAR | Electricity | EV | 0 | 0 | 0 | 0 | 0 | 0 | 0 | 21508.3744 | 17455.4737 | 14291.3331
|  |  | CAR | Hydrogen | FCV | 0 | 0 | 0 | 0 | 0 | 0 | 0 | 21508.3744 | 17455.4737 | 14291.3331
|  |  | Motorcycle | Gasoline | ICE | 0 | 0 | 0 | 0 | 0 | 0 | 0 | 8961.8227 | 7273.114 | 5954.7221
|  |  | BUS | Diesel | ICE | 0 | 0 | 0 | 0 | 0 | 0 | 0 | 35847.2906 | 29092.4561 | 23818.8885
|  |  | BUS | Compressed Natural Gas | GAS | 0 | 0 | 0 | 0 | 0 | 0 | 0 | 35847.2906 | 29092.4561 | 23818.8885
|  |  | BUS | Hydrogen | FCV | 0 | 0 | 0 | 0 | 0 | 0 | 0 | 35847.2906 | 29092.4561 | 23818.8885
|  |  | BUS | Electricity | EV | 0 | 0 | 0 | 0 | 0 | 0 | 0 | 35847.2906 | 29092.4561 | 23818.8885
|  |  | Minibus | Diesel | ICE | 0 | 0 | 0 | 0 | 0 | 0 | 0 | 44809.1133 | 36365.5701 | 29773.6106
|  |  | Minibus | Gasoline | ICE | 0 | 0 | 0 | 0 | 0 | 0 | 0 | 44809.1133 | 36365.5701 | 29773.6106
|  |  | Minibus | Diesel/Electric | PHEV | 0 | 0 | 0 | 0 | 0 | 0 | 0 | 44809.1133 | 36365.5701 | 29773.6106
|  |  | Minibus | Compressed Natural Gas | GAS | 0 | 0 | 0 | 0 | 0 | 0 | 0 | 44809.1133 | 36365.5701 | 29773.6106
|  |  | Minibus | Hydrogen | FCV | 0 | 0 | 0 | 0 | 0 | 0 | 0 | 44809.1133 | 36365.5701 | 29773.6106
|  |  | Minibus | Electricity | EV | 0 | 0 | 0 | 0 | 0 | 0 | 0 | 44809.1133 | 36365.5701 | 29773.6106
|  |  | BRT | Diesel | ICE | 0 | 0 | 0 | 0 | 0 | 0 | 0 | 39686.3155 | 34140.3135 | 27951.7246
|  |  | BRT | Compressed Natural Gas | GAS | 0 | 0 | 0 | 0 | 0 | 0 | 0 | 39686.3155 | 34140.3135 | 27951.7246
|  |  | BRT | Electricity | EV | 0 | 0 | 0 | 0 | 0 | 0 | 0 | 39686.3155 | 34140.3135 | 27951.7246
|  |  | BRT | Hydrogen | FCV | 0 | 0 | 0 | 0 | 0 | 0 | 0 | 39686.3155 | 34140.3135 | 27951.7246
| 2040 | 2045 | Mode | Fuel | Engine Technology | 2006 | 2010 | 2015 | 2020 | 2025 | 2030 | 2035 | 2040 | 2045 | 2050
|  |  | SUV | Diesel | ICE | 0 | 0 | 0 | 0 | 0 | 0 | 0 | 0 | 21508.3744 | 17455.4737
|  |  | SUV | Gasoline | ICE | 0 | 0 | 0 | 0 | 0 | 0 | 0 | 0 | 21508.3744 | 17455.4737
|  |  | SUV | Diesel/Electric | PHEV | 0 | 0 | 0 | 0 | 0 | 0 | 0 | 0 | 21508.3744 | 17455.4737
|  |  | SUV | Gasoline/Electric | PHEV | 0 | 0 | 0 | 0 | 0 | 0 | 0 | 0 | 21508.3744 | 17455.4737
|  |  | SUV | Hydrogen | FCV | 0 | 0 | 0 | 0 | 0 | 0 | 0 | 0 | 21508.3744 | 17455.4737
|  |  | CAR | Diesel | ICE | 0 | 0 | 0 | 0 | 0 | 0 | 0 | 0 | 21508.3744 | 17455.4737
|  |  | CAR | Gasoline | ICE | 0 | 0 | 0 | 0 | 0 | 0 | 0 | 0 | 21508.3744 | 17455.4737
|  |  | CAR | Diesel/Electric | PHEV | 0 | 0 | 0 | 0 | 0 | 0 | 0 | 0 | 21508.3744 | 17455.4737
|  |  | CAR | Gasoline/Electric | PHEV | 0 | 0 | 0 | 0 | 0 | 0 | 0 | 0 | 21508.3744 | 17455.4737
|  |  | CAR | Electricity | EV | 0 | 0 | 0 | 0 | 0 | 0 | 0 | 0 | 21508.3744 | 17455.4737
|  |  | CAR | Hydrogen | FCV | 0 | 0 | 0 | 0 | 0 | 0 | 0 | 0 | 21508.3744 | 17455.4737
|  |  | Motorcycle | Gasoline | ICE | 0 | 0 | 0 | 0 | 0 | 0 | 0 | 0 | 8961.8227 | 7273.114
|  |  | BUS | Diesel | ICE | 0 | 0 | 0 | 0 | 0 | 0 | 0 | 0 | 35847.2906 | 29092.4561
|  |  | BUS | Compressed Natural Gas | GAS | 0 | 0 | 0 | 0 | 0 | 0 | 0 | 0 | 35847.2906 | 29092.4561
|  |  | BUS | Hydrogen | FCV | 0 | 0 | 0 | 0 | 0 | 0 | 0 | 0 | 35847.2906 | 29092.4561
|  |  | BUS | Electricity | EV | 0 | 0 | 0 | 0 | 0 | 0 | 0 | 0 | 35847.2906 | 29092.4561
|  |  | Minibus | Diesel | ICE | 0 | 0 | 0 | 0 | 0 | 0 | 0 | 0 | 44809.1133 | 36365.5701
|  |  | Minibus | Gasoline | ICE | 0 | 0 | 0 | 0 | 0 | 0 | 0 | 0 | 44809.1133 | 36365.5701
|  |  | Minibus | Diesel/Electric | PHEV | 0 | 0 | 0 | 0 | 0 | 0 | 0 | 0 | 44809.1133 | 36365.5701
|  |  | Minibus | Compressed Natural Gas | GAS | 0 | 0 | 0 | 0 | 0 | 0 | 0 | 0 | 44809.1133 | 36365.5701
|  |  | Minibus | Hydrogen | FCV | 0 | 0 | 0 | 0 | 0 | 0 | 0 | 0 | 44809.1133 | 36365.5701
|  |  | Minibus | Electricity | EV | 0 | 0 | 0 | 0 | 0 | 0 | 0 | 0 | 44809.1133 | 36365.5701
|  |  | BRT | Diesel | ICE | 0 | 0 | 0 | 0 | 0 | 0 | 0 | 0 | 39686.3155 | 34140.3135
|  |  | BRT | Compressed Natural Gas | GAS | 0 | 0 | 0 | 0 | 0 | 0 | 0 | 0 | 39686.3155 | 34140.3135
|  |  | BRT | Electricity | EV | 0 | 0 | 0 | 0 | 0 | 0 | 0 | 0 | 39686.3155 | 34140.3135
|  |  | BRT | Hydrogen | FCV | 0 | 0 | 0 | 0 | 0 | 0 | 0 | 0 | 39686.3155 | 34140.3135
| 2045 | 2050 | Mode | Fuel | Engine Technology | 2006 | 2010 | 2015 | 2020 | 2025 | 2030 | 2035 | 2040 | 2045 | 2050
|  |  | SUV | Diesel | ICE | 0 | 0 | 0 | 0 | 0 | 0 | 0 | 0 | 0 | 21508.3744
|  |  | SUV | Gasoline | ICE | 0 | 0 | 0 | 0 | 0 | 0 | 0 | 0 | 0 | 21508.3744
|  |  | SUV | Diesel/Electric | PHEV | 0 | 0 | 0 | 0 | 0 | 0 | 0 | 0 | 0 | 21508.3744
|  |  | SUV | Gasoline/Electric | PHEV | 0 | 0 | 0 | 0 | 0 | 0 | 0 | 0 | 0 | 21508.3744
|  |  | SUV | Hydrogen | FCV | 0 | 0 | 0 | 0 | 0 | 0 | 0 | 0 | 0 | 21508.3744
|  |  | CAR | Diesel | ICE | 0 | 0 | 0 | 0 | 0 | 0 | 0 | 0 | 0 | 21508.3744
|  |  | CAR | Gasoline | ICE | 0 | 0 | 0 | 0 | 0 | 0 | 0 | 0 | 0 | 21508.3744
|  |  | CAR | Diesel/Electric | PHEV | 0 | 0 | 0 | 0 | 0 | 0 | 0 | 0 | 0 | 21508.3744
|  |  | CAR | Gasoline/Electric | PHEV | 0 | 0 | 0 | 0 | 0 | 0 | 0 | 0 | 0 | 21508.3744
|  |  | CAR | Electricity | EV | 0 | 0 | 0 | 0 | 0 | 0 | 0 | 0 | 0 | 21508.3744
|  |  | CAR | Hydrogen | FCV | 0 | 0 | 0 | 0 | 0 | 0 | 0 | 0 | 0 | 21508.3744
|  |  | Motorcycle | Gasoline | ICE | 0 | 0 | 0 | 0 | 0 | 0 | 0 | 0 | 0 | 8961.8227
|  |  | BUS | Diesel | ICE | 0 | 0 | 0 | 0 | 0 | 0 | 0 | 0 | 0 | 35847.2906
|  |  | BUS | Compressed Natural Gas | GAS | 0 | 0 | 0 | 0 | 0 | 0 | 0 | 0 | 0 | 35847.2906
|  |  | BUS | Hydrogen | FCV | 0 | 0 | 0 | 0 | 0 | 0 | 0 | 0 | 0 | 35847.2906
|  |  | BUS | Electricity | EV | 0 | 0 | 0 | 0 | 0 | 0 | 0 | 0 | 0 | 35847.2906
|  |  | Minibus | Diesel | ICE | 0 | 0 | 0 | 0 | 0 | 0 | 0 | 0 | 0 | 44809.1133
|  |  | Minibus | Gasoline | ICE | 0 | 0 | 0 | 0 | 0 | 0 | 0 | 0 | 0 | 44809.1133
|  |  | Minibus | Diesel/Electric | PHEV | 0 | 0 | 0 | 0 | 0 | 0 | 0 | 0 | 0 | 44809.1133
|  |  | Minibus | Compressed Natural Gas | GAS | 0 | 0 | 0 | 0 | 0 | 0 | 0 | 0 | 0 | 44809.1133
|  |  | Minibus | Hydrogen | FCV | 0 | 0 | 0 | 0 | 0 | 0 | 0 | 0 | 0 | 44809.1133
|  |  | Minibus | Electricity | EV | 0 | 0 | 0 | 0 | 0 | 0 | 0 | 0 | 0 | 44809.1133
|  |  | BRT | Diesel | ICE | 0 | 0 | 0 | 0 | 0 | 0 | 0 | 0 | 0 | 39686.3155
|  |  | BRT | Compressed Natural Gas | GAS | 0 | 0 | 0 | 0 | 0 | 0 | 0 | 0 | 0 | 39686.3155
|  |  | BRT | Electricity | EV | 0 | 0 | 0 | 0 | 0 | 0 | 0 | 0 | 0 | 39686.3155
|  |  | BRT | Hydrogen | FCV | 0 | 0 | 0 | 0 | 0 | 0 | 0 | 0 | 0 | 39686.3155
[7]: Mileage for pre-2006 to 2006 for old vehicles was a product of calibration process
4 | Final Energy Array | bar: 2050
| Pre-2006 | 2006 | Mode | Fuel | Engine Technology | 2006 | 2010 | 2015 | 2020 | 2025 | 2030 | 2035 | 2040 | 2045 | 2050
|  |  | SUV | Diesel | ICE | 14.8181 | 12.7224 | 8.5699 | 5.3768 | 2.8692 | 0.96404 | 0.43498 | 0.045392 | 0.019298 | 0.00026395
|  |  | SUV | Gasoline | ICE | 30.3343 | 22.0424 | 14.8479 | 9.3157 | 4.971 | 1.6703 | 0.75364 | 0.078644 | 0.033435 | 0.00063292
|  |  | SUV | Diesel/Electric | PHEV | 0 | 0 | 0 | 0 | 0 | 0 | 0 | 0 | 0 | 0
|  |  | SUV | Gasoline/Electric | PHEV | 0 | 0 | 0 | 0 | 0 | 0 | 0 | 0 | 0 | 0
|  |  | SUV | Hydrogen | FCV | 0 | 0 | 0 | 0 | 0 | 0 | 0 | 0 | 0 | 0
|  |  | CAR | Diesel | ICE | 2.7644 | 9.8747 | 6.6325 | 3.5902 | 2.1037 | 0.94494 | 0.50772 | 0.17498 | 0.088256 | 0.0233
|  |  | CAR | Gasoline | ICE | 250.4294 | 178.6485 | 119.9919 | 64.9523 | 38.0588 | 17.0954 | 9.1855 | 3.1657 | 1.5967 | 0.42154
|  |  | CAR | Diesel/Electric | PHEV | 0 | 0 | 0 | 0 | 0 | 0 | 0 | 0 | 0 | 0
|  |  | CAR | Gasoline/Electric | PHEV | 0 | 0 | 0 | 0 | 0 | 0 | 0 | 0 | 0 | 0
|  |  | CAR | Electricity | EV | 0 | 0 | 0 | 0 | 0 | 0 | 0 | 0 | 0 | 0
|  |  | CAR | Hydrogen | FCV | 0 | 0 | 0 | 0 | 0 | 0 | 0 | 0 | 0 | 0
|  |  | Motorcycle | Gasoline | ICE | 4.1206 | 2.9253 | 1.8189 | 0.71256 | 0.31547 | 0.022423 | 0.0094412 | 2.2855e-05 | 9.5789e-06 | 1.7423e-10
|  |  | BUS | Diesel | ICE | 8.5057 | 6.6015 | 4.6995 | 2.7189 | 1.726 | 0.90662 | 0.50238 | 0.18869 | 0.091517 | 0.019059
|  |  | BUS | Compressed Natural Gas | GAS | 0 | 0 | 0 | 0 | 0 | 0 | 0 | 0 | 0 | 0
|  |  | BUS | Hydrogen | FCV | 0 | 0 | 0 | 0 | 0 | 0 | 0 | 0 | 0 | 0
|  |  | BUS | Electricity | EV | 0 | 0 | 0 | 0 | 0 | 0 | 0 | 0 | 0 | 0
|  |  | Minibus | Diesel | ICE | 0.37753 | 0.27699 | 0.18205 | 0.082059 | 0.044222 | 0.013934 | 0.006529 | 0.00089834 | 0.00038812 | 1.3219e-05
|  |  | Minibus | Gasoline | ICE | 42.9606 | 31.5192 | 20.716 | 9.3378 | 5.0322 | 1.5856 | 0.74296 | 0.10223 | 0.044165 | 0.0015042
|  |  | Minibus | Diesel/Electric | PHEV | 0 | 0 | 0 | 0 | 0 | 0 | 0 | 0 | 0 | 0
|  |  | Minibus | Compressed Natural Gas | GAS | 0 | 0 | 0 | 0 | 0 | 0 | 0 | 0 | 0 | 0
|  |  | Minibus | Hydrogen | FCV | 0 | 0 | 0 | 0 | 0 | 0 | 0 | 0 | 0 | 0
|  |  | Minibus | Electricity | EV | 0 | 0 | 0 | 0 | 0 | 0 | 0 | 0 | 0 | 0
|  |  | BRT | Diesel | ICE | 0 | 0 | 0 | 0 | 0 | 0 | 0 | 0 | 0 | 0
|  |  | BRT | Compressed Natural Gas | GAS | 0 | 0 | 0 | 0 | 0 | 0 | 0 | 0 | 0 | 0
|  |  | BRT | Electricity | EV | 0 | 0 | 0 | 0 | 0 | 0 | 0 | 0 | 0 | 0
|  |  | BRT | Hydrogen | FCV | 0 | 0 | 0 | 0 | 0 | 0 | 0 | 0 | 0 | 0
| 2006 | 2010 | Mode | Fuel | Engine Technology | 2006 | 2010 | 2015 | 2020 | 2025 | 2030 | 2035 | 2040 | 2045 | 2050
|  |  | SUV | Diesel | ICE | 0 | 8.0574 | 5.4937 | 4.1445 | 2.6441 | 1.3221 | 0.47085 | 0.11506 | 0.017829 | 0.0016596
|  |  | SUV | Gasoline | ICE | 0 | 13.9599 | 9.5183 | 7.1806 | 4.5811 | 2.2906 | 0.81579 | 0.19936 | 0.03089 | 0.0028079
|  |  | SUV | Diesel/Electric | PHEV | 0 | 0 | 0 | 0 | 0 | 0 | 0 | 0 | 0 | 0
|  |  | SUV | Gasoline/Electric | PHEV | 0 | 0 | 0.053254 | 0.078465 | 0.073327 | 0.047738 | 0.020753 | 0.0059431 | 0.0010491 | 0.00010899
|  |  | SUV | Hydrogen | FCV | 0 | 0 | 0 | 0 | 0 | 0 | 0 | 0 | 0 | 0
|  |  | CAR | Diesel | ICE | 0 | 6.2665 | 4.8133 | 3.3856 | 2.1216 | 1.17 | 0.56468 | 0.23906 | 0.089226 | 0.029347
|  |  | CAR | Gasoline | ICE | 0 | 117.8464 | 86.7389 | 58.4642 | 35.1069 | 18.5526 | 8.5804 | 3.481 | 1.245 | 0.39239
|  |  | CAR | Diesel/Electric | PHEV | 0 | 0 | 0.044519 | 0.39329 | 0.45184 | 0.35132 | 0.21381 | 0.10724 | 0.045562 | 0.01659
|  |  | CAR | Gasoline/Electric | PHEV | 0 | 0.1032 | 0.74272 | 0.76607 | 0.62626 | 0.42253 | 0.23955 | 0.11584 | 0.048375 | 0.017526
|  |  | CAR | Electricity | EV | 0 | 0 | 0.17447 | 0.18693 | 0.15568 | 0.10619 | 0.060644 | 0.029476 | 0.012357 | 0.0044903
|  |  | CAR | Hydrogen | FCV | 0 | 0 | 0 | 0 | 0 | 0 | 0 | 0 | 0 | 0
|  |  | Motorcycle | Gasoline | ICE | 0 | 3.1567 | 2.3073 | 1.3032 | 0.47308 | 0.093195 | 0.0084305 | 0.00029624 | 3.408e-06 | 1.0759e-08
|  |  | BUS | Diesel | ICE | 0 | 1.2624 | 0.99211 | 0.76089 | 0.54457 | 0.35388 | 0.20316 | 0.10028 | 0.041417 | 0.013932
|  |  | BUS | Compressed Natural Gas | GAS | 0 | 0 | 0.00062272 | 0.00074896 | 0.00073344 | 0.00060701 | 0.0004246 | 0.00024778 | 0.00011838 | 4.5313e-05
|  |  | BUS | Hydrogen | FCV | 0 | 0 | 0 | 0 | 0 | 0 | 0 | 0 | 0 | 0
|  |  | BUS | Electricity | EV | 0 | 0 | 0.0010641 | 0.0012798 | 0.0012533 | 0.0010372 | 0.00072554 | 0.00042339 | 0.00020229 | 7.7429e-05
|  |  | Minibus | Diesel | ICE | 0 | 0.077516 | 0.20984 | 0.21247 | 0.17125 | 0.10732 | 0.050252 | 0.016781 | 0.0038019 | 0.00055504
|  |  | Minibus | Gasoline | ICE | 0 | 8.8209 | 6.5695 | 4.6311 | 2.8223 | 1.4045 | 0.5393 | 0.15106 | 0.02919 | 0.0036807
|  |  | Minibus | Diesel/Electric | PHEV | 0 | 0 | 0.042089 | 0.047531 | 0.040521 | 0.02628 | 0.012593 | 0.0042759 | 0.00098101 | 0.00014463
|  |  | Minibus | Compressed Natural Gas | GAS | 0 | 0 | 0.0050984 | 0.0057576 | 0.0049085 | 0.0031834 | 0.0015255 | 0.00051795 | 0.00011883 | 1.752e-05
|  |  | Minibus | Hydrogen | FCV | 0 | 0 | 0 | 0 | 0 | 0 | 0 | 0 | 0 | 0
|  |  | Minibus | Electricity | EV | 0 | 0 | 0.066594 | 0.075204 | 0.064113 | 0.04158 | 0.019925 | 0.0067653 | 0.0015522 | 0.00022883
|  |  | BRT | Diesel | ICE | 0 | 0 | 0.22549 | 0.053169 | 0.054174 | 0.045828 | 0.030777 | 0.015227 | 0.0050374 | 0.00099304
|  |  | BRT | Compressed Natural Gas | GAS | 0 | 0 | 0.00018305 | 0.0002269 | 0.00023119 | 0.00019557 | 0.00013134 | 6.4979e-05 | 2.1497e-05 | 4.2378e-06
|  |  | BRT | Electricity | EV | 0 | 0 | 0.001356 | 0.0016809 | 0.0017126 | 0.0014488 | 0.00097298 | 0.00048136 | 0.00015925 | 3.1393e-05
|  |  | BRT | Hydrogen | FCV | 0 | 0 | 0 | 0 | 0 | 0 | 0 | 0 | 0 | 0
| 2010 | 2015 | Mode | Fuel | Engine Technology | 2006 | 2010 | 2015 | 2020 | 2025 | 2030 | 2035 | 2040 | 2045 | 2050
|  |  | SUV | Diesel | ICE | 0 | 0 | 9.5629 | 6.8781 | 4.1949 | 2.0086 | 0.70573 | 0.17016 | 0.02634 | 0.0024495
|  |  | SUV | Gasoline | ICE | 0 | 0 | 16.5684 | 11.9168 | 7.268 | 3.4801 | 1.2227 | 0.29481 | 0.045636 | 0.0041444
|  |  | SUV | Diesel/Electric | PHEV | 0 | 0 | 0 | 0 | 0 | 0 | 0 | 0 | 0 | 0
|  |  | SUV | Gasoline/Electric | PHEV | 0 | 0 | 0.0927 | 0.13022 | 0.11633 | 0.072528 | 0.031106 | 0.0087888 | 0.00155 | 0.00016087
|  |  | SUV | Hydrogen | FCV | 0 | 0 | 0 | 0 | 0 | 0 | 0 | 0 | 0 | 0
|  |  | CAR | Diesel | ICE | 0 | 0 | 8.6889 | 6.6267 | 4.6124 | 2.8577 | 1.5578 | 0.74361 | 0.31166 | 0.11522
|  |  | CAR | Gasoline | ICE | 0 | 0 | 156.5806 | 114.4338 | 76.3253 | 45.3143 | 23.671 | 10.8276 | 4.3486 | 1.5406
|  |  | CAR | Diesel/Electric | PHEV | 0 | 0 | 0.080366 | 0.76979 | 0.98234 | 0.8581 | 0.58984 | 0.33357 | 0.15915 | 0.065134
|  |  | CAR | Gasoline/Electric | PHEV | 0 | 0 | 1.3407 | 1.4995 | 1.3615 | 1.032 | 0.66087 | 0.36031 | 0.16897 | 0.06881
|  |  | CAR | Electricity | EV | 0 | 0 | 0.31495 | 0.36589 | 0.33845 | 0.25937 | 0.1673 | 0.091686 | 0.043163 | 0.01763
|  |  | CAR | Hydrogen | FCV | 0 | 0 | 0 | 0 | 0 | 0 | 0 | 0 | 0 | 0
|  |  | Motorcycle | Gasoline | ICE | 0 | 0 | 3.3958 | 2.4358 | 1.3293 | 0.46289 | 0.087493 | 0.0076483 | 0.00026251 | 2.9804e-06
|  |  | BUS | Diesel | ICE | 0 | 0 | 1.3711 | 1.0829 | 0.82555 | 0.58583 | 0.37658 | 0.21344 | 0.10384 | 0.042218
|  |  | BUS | Compressed Natural Gas | GAS | 0 | 0 | 0.00086058 | 0.001066 | 0.0011119 | 0.0010049 | 0.00078704 | 0.00052739 | 0.0002968 | 0.00013731
|  |  | BUS | Hydrogen | FCV | 0 | 0 | 0 | 0 | 0 | 0 | 0 | 0 | 0 | 0
|  |  | BUS | Electricity | EV | 0 | 0 | 0.0014705 | 0.0018215 | 0.0018999 | 0.0017171 | 0.0013449 | 0.00090119 | 0.00050716 | 0.00023463
|  |  | Minibus | Diesel | ICE | 0 | 0 | 0.56039 | 0.60947 | 0.56077 | 0.42275 | 0.25105 | 0.11218 | 0.035919 | 0.0078367
|  |  | Minibus | Gasoline | ICE | 0 | 0 | 17.5441 | 13.2839 | 9.2419 | 5.5325 | 2.6943 | 1.0098 | 0.27578 | 0.051968
|  |  | Minibus | Diesel/Electric | PHEV | 0 | 0 | 0.1124 | 0.13634 | 0.13269 | 0.10352 | 0.062914 | 0.028584 | 0.0092681 | 0.002042
|  |  | Minibus | Compressed Natural Gas | GAS | 0 | 0 | 0.013616 | 0.016515 | 0.016074 | 0.01254 | 0.0076211 | 0.0034625 | 0.0011227 | 0.00024736
|  |  | Minibus | Hydrogen | FCV | 0 | 0 | 0 | 0 | 0 | 0 | 0 | 0 | 0 | 0
|  |  | Minibus | Electricity | EV | 0 | 0 | 0.17784 | 0.21572 | 0.20995 | 0.1638 | 0.099544 | 0.045226 | 0.014664 | 0.0032309
|  |  | BRT | Diesel | ICE | 0 | 0 | 0.36005 | 0.091125 | 0.098099 | 0.092174 | 0.073465 | 0.046846 | 0.022059 | 0.006955
|  |  | BRT | Compressed Natural Gas | GAS | 0 | 0 | 0.00029228 | 0.00038888 | 0.00041864 | 0.00039335 | 0.00031351 | 0.00019991 | 9.4137e-05 | 2.968e-05
|  |  | BRT | Electricity | EV | 0 | 0 | 0.0021652 | 0.0028808 | 0.0031012 | 0.0029139 | 0.0023225 | 0.001481 | 0.00069736 | 0.00021987
|  |  | BRT | Hydrogen | FCV | 0 | 0 | 0 | 0 | 0 | 0 | 0 | 0 | 0 | 0
| 2015 | 2020 | Mode | Fuel | Engine Technology | 2006 | 2010 | 2015 | 2020 | 2025 | 2030 | 2035 | 2040 | 2045 | 2050
|  |  | SUV | Diesel | ICE | 0 | 0 | 0 | 16.1693 | 8.3738 | 5.988 | 3.58 | 1.6737 | 0.5729 | 0.13452
|  |  | SUV | Gasoline | ICE | 0 | 0 | 0 | 28.0145 | 14.5083 | 10.3746 | 6.2026 | 2.8998 | 0.99258 | 0.22759
|  |  | SUV | Diesel/Electric | PHEV | 0 | 0 | 0 | 0 | 0 | 0 | 0 | 0 | 0 | 0
|  |  | SUV | Gasoline/Electric | PHEV | 0 | 0 | 0 | 0.30612 | 0.23222 | 0.21622 | 0.15779 | 0.086448 | 0.033712 | 0.0088342
|  |  | SUV | Hydrogen | FCV | 0 | 0 | 0 | 0 | 0 | 0 | 0 | 0 | 0 | 0
|  |  | CAR | Diesel | ICE | 0 | 0 | 0 | 10.8054 | 9.6194 | 7.481 | 5.0334 | 2.9217 | 1.4642 | 0.63752
|  |  | CAR | Gasoline | ICE | 0 | 0 | 0 | 186.5924 | 159.1792 | 118.6266 | 76.4837 | 42.5428 | 20.4298 | 8.524
|  |  | CAR | Diesel/Electric | PHEV | 0 | 0 | 0 | 1.2552 | 2.0487 | 2.2464 | 1.9058 | 1.3106 | 0.74767 | 0.36038
|  |  | CAR | Gasoline/Electric | PHEV | 0 | 0 | 0 | 2.445 | 2.8395 | 2.7017 | 2.1353 | 1.4157 | 0.79383 | 0.38072
|  |  | CAR | Electricity | EV | 0 | 0 | 0 | 0.59661 | 0.70585 | 0.67901 | 0.54057 | 0.36024 | 0.20278 | 0.097543
|  |  | CAR | Hydrogen | FCV | 0 | 0 | 0 | 0 | 0 | 0 | 0 | 0 | 0 | 0
|  |  | Motorcycle | Gasoline | ICE | 0 | 0 | 0 | 5.4561 | 3.9136 | 2.1358 | 0.74374 | 0.14058 | 0.012289 | 0.00042178
|  |  | BUS | Diesel | ICE | 0 | 0 | 0 | 2.0284 | 1.6021 | 1.2212 | 0.86653 | 0.55698 | 0.31567 | 0.15356
|  |  | BUS | Compressed Natural Gas | GAS | 0 | 0 | 0 | 0.0019966 | 0.0021577 | 0.0020947 | 0.001811 | 0.0013762 | 0.00090227 | 0.00049943
|  |  | BUS | Hydrogen | FCV | 0 | 0 | 0 | 0 | 0 | 0 | 0 | 0 | 0 | 0
|  |  | BUS | Electricity | EV | 0 | 0 | 0 | 0.0034118 | 0.003687 | 0.0035794 | 0.0030946 | 0.0023517 | 0.0015418 | 0.00085341
|  |  | Minibus | Diesel | ICE | 0 | 0 | 0 | 0.39233 | 0.39251 | 0.34358 | 0.25056 | 0.14531 | 0.063783 | 0.020143
|  |  | Minibus | Gasoline | ICE | 0 | 0 | 0 | 8.5512 | 6.4689 | 4.4963 | 2.6889 | 1.3081 | 0.48971 | 0.13357
|  |  | Minibus | Diesel/Electric | PHEV | 0 | 0 | 0 | 0.087765 | 0.092879 | 0.084134 | 0.06279 | 0.037025 | 0.016458 | 0.0052486
|  |  | Minibus | Compressed Natural Gas | GAS | 0 | 0 | 0 | 0.010631 | 0.011251 | 0.010192 | 0.0076061 | 0.0044851 | 0.0019936 | 0.00063579
|  |  | Minibus | Hydrogen | FCV | 0 | 0 | 0 | 0 | 0 | 0 | 0 | 0 | 0 | 0
|  |  | Minibus | Electricity | EV | 0 | 0 | 0 | 0.13886 | 0.14695 | 0.13312 | 0.099348 | 0.058582 | 0.02604 | 0.0083045
|  |  | BRT | Diesel | ICE | 0 | 0 | 0 | 0.12523 | 0.14536 | 0.14565 | 0.13092 | 0.10124 | 0.063161 | 0.029253
|  |  | BRT | Compressed Natural Gas | GAS | 0 | 0 | 0 | 0.00053442 | 0.00062034 | 0.00062157 | 0.00055868 | 0.00043204 | 0.00026954 | 0.00012484
|  |  | BRT | Electricity | EV | 0 | 0 | 0 | 0.003959 | 0.0045955 | 0.0046045 | 0.0041387 | 0.0032006 | 0.0019967 | 0.00092478
|  |  | BRT | Hydrogen | FCV | 0 | 0 | 0 | 0 | 0 | 0 | 0 | 0 | 0 | 0
| 2020 | 2025 | Mode | Fuel | Engine Technology | 2006 | 2010 | 2015 | 2020 | 2025 | 2030 | 2035 | 2040 | 2045 | 2050
|  |  | SUV | Diesel | ICE | 0 | 0 | 0 | 0 | 20.9219 | 16.5721 | 11.8504 | 7.0849 | 3.3123 | 1.1338
|  |  | SUV | Gasoline | ICE | 0 | 0 | 0 | 0 | 36.2486 | 28.7124 | 20.5317 | 12.2751 | 5.7389 | 1.9183
|  |  | SUV | Diesel/Electric | PHEV | 0 | 0 | 0 | 0 | 0 | 0 | 0 | 0 | 0 | 0
|  |  | SUV | Gasoline/Electric | PHEV | 0 | 0 | 0 | 0 | 0.58021 | 0.59839 | 0.52233 | 0.36594 | 0.19491 | 0.074459
|  |  | SUV | Hydrogen | FCV | 0 | 0 | 0 | 0 | 0 | 0 | 0 | 0 | 0 | 0
|  |  | CAR | Diesel | ICE | 0 | 0 | 0 | 0 | 10.4764 | 7.99 | 5.5613 | 3.4456 | 1.8783 | 0.89659
|  |  | CAR | Gasoline | ICE | 0 | 0 | 0 | 0 | 173.3599 | 126.6966 | 84.5043 | 50.1702 | 26.2076 | 11.9879
|  |  | CAR | Diesel/Electric | PHEV | 0 | 0 | 0 | 0 | 2.2312 | 2.3992 | 2.1057 | 1.5456 | 0.95912 | 0.50683
|  |  | CAR | Gasoline/Electric | PHEV | 0 | 0 | 0 | 0 | 3.0925 | 2.8855 | 2.3593 | 1.6695 | 1.0183 | 0.53543
|  |  | CAR | Electricity | EV | 0 | 0 | 0 | 0 | 0.76874 | 0.7252 | 0.59726 | 0.42483 | 0.26013 | 0.13718
|  |  | CAR | Hydrogen | FCV | 0 | 0 | 0 | 0 | 0 | 0 | 0 | 0 | 0 | 0
|  |  | Motorcycle | Gasoline | ICE | 0 | 0 | 0 | 0 | 5.7752 | 4.1425 | 2.2607 | 0.78724 | 0.1488 | 0.013007
|  |  | BUS | Diesel | ICE | 0 | 0 | 0 | 0 | 1.2573 | 0.99293 | 0.75683 | 0.53699 | 0.34514 | 0.19559
|  |  | BUS | Compressed Natural Gas | GAS | 0 | 0 | 0 | 0 | 0.0016933 | 0.0017032 | 0.0015817 | 0.0013268 | 0.00098651 | 0.00063613
|  |  | BUS | Hydrogen | FCV | 0 | 0 | 0 | 0 | 0 | 0 | 0 | 0 | 0 | 0
|  |  | BUS | Electricity | EV | 0 | 0 | 0 | 0 | 0.0028935 | 0.0029104 | 0.0027028 | 0.0022673 | 0.0016857 | 0.001087
|  |  | Minibus | Diesel | ICE | 0 | 0 | 0 | 0 | 0.6042 | 0.41252 | 0.3493 | 0.24876 | 0.14172 | 0.061356
|  |  | Minibus | Gasoline | ICE | 0 | 0 | 0 | 0 | 9.9576 | 5.3987 | 3.7487 | 2.2394 | 1.0881 | 0.40687
|  |  | Minibus | Diesel/Electric | PHEV | 0 | 0 | 0 | 0 | 0.14297 | 0.10102 | 0.087536 | 0.063387 | 0.036569 | 0.015988
|  |  | Minibus | Compressed Natural Gas | GAS | 0 | 0 | 0 | 0 | 0.017318 | 0.012237 | 0.010604 | 0.0076784 | 0.0044298 | 0.0019367
|  |  | Minibus | Hydrogen | FCV | 0 | 0 | 0 | 0 | 0 | 0 | 0 | 0 | 0 | 0
|  |  | Minibus | Electricity | EV | 0 | 0 | 0 | 0 | 0.22621 | 0.15983 | 0.1385 | 0.10029 | 0.05786 | 0.025296
|  |  | BRT | Diesel | ICE | 0 | 0 | 0 | 0 | 0.19878 | 0.21476 | 0.20585 | 0.17952 | 0.13583 | 0.083346
|  |  | BRT | Compressed Natural Gas | GAS | 0 | 0 | 0 | 0 | 0.0008483 | 0.0009165 | 0.00087845 | 0.0007661 | 0.00057964 | 0.00035568
|  |  | BRT | Electricity | EV | 0 | 0 | 0 | 0 | 0.0062842 | 0.0067894 | 0.0065076 | 0.0056753 | 0.0042939 | 0.0026348
|  |  | BRT | Hydrogen | FCV | 0 | 0 | 0 | 0 | 0 | 0 | 0 | 0 | 0 | 0
| 2025 | 2030 | Mode | Fuel | Engine Technology | 2006 | 2010 | 2015 | 2020 | 2025 | 2030 | 2035 | 2040 | 2045 | 2050
|  |  | SUV | Diesel | ICE | 0 | 0 | 0 | 0 | 0 | 18.9185 | 14.9853 | 10.7157 | 6.4065 | 2.9952
|  |  | SUV | Gasoline | ICE | 0 | 0 | 0 | 0 | 0 | 32.7777 | 25.9631 | 18.5658 | 11.0997 | 5.0676
|  |  | SUV | Diesel/Electric | PHEV | 0 | 0 | 0 | 0 | 0 | 0 | 0 | 0 | 0 | 0
|  |  | SUV | Gasoline/Electric | PHEV | 0 | 0 | 0 | 0 | 0 | 0.68312 | 0.6605 | 0.55347 | 0.37699 | 0.1967
|  |  | SUV | Hydrogen | FCV | 0 | 0 | 0 | 0 | 0 | 0 | 0 | 0 | 0 | 0
|  |  | CAR | Diesel | ICE | 0 | 0 | 0 | 0 | 0 | 13.2156 | 10.0791 | 7.0154 | 4.3465 | 2.3694
|  |  | CAR | Gasoline | ICE | 0 | 0 | 0 | 0 | 0 | 209.5596 | 153.1525 | 102.1499 | 60.6463 | 31.6801
|  |  | CAR | Diesel/Electric | PHEV | 0 | 0 | 0 | 0 | 0 | 3.9683 | 3.8163 | 3.147 | 2.2195 | 1.3394
|  |  | CAR | Gasoline/Electric | PHEV | 0 | 0 | 0 | 0 | 0 | 4.7727 | 4.2758 | 3.3992 | 2.3565 | 1.415
|  |  | CAR | Electricity | EV | 0 | 0 | 0 | 0 | 0 | 1.1995 | 1.0824 | 0.86498 | 0.60195 | 0.36253
|  |  | CAR | Hydrogen | FCV | 0 | 0 | 0 | 0 | 0 | 0 | 0 | 0 | 0 | 0
|  |  | Motorcycle | Gasoline | ICE | 0 | 0 | 0 | 0 | 0 | 6.8363 | 4.9036 | 2.6761 | 0.93188 | 0.17614
|  |  | BUS | Diesel | ICE | 0 | 0 | 0 | 0 | 0 | 1.2594 | 0.99456 | 0.75802 | 0.53779 | 0.34563
|  |  | BUS | Compressed Natural Gas | GAS | 0 | 0 | 0 | 0 | 0 | 0.0021603 | 0.0020786 | 0.001873 | 0.0015372 | 0.0011241
|  |  | BUS | Hydrogen | FCV | 0 | 0 | 0 | 0 | 0 | 0 | 0 | 0 | 0 | 0
|  |  | BUS | Electricity | EV | 0 | 0 | 0 | 0 | 0 | 0.0036915 | 0.0035518 | 0.0032005 | 0.0026267 | 0.0019209
|  |  | Minibus | Diesel | ICE | 0 | 0 | 0 | 0 | 0 | 0.97536 | 0.56662 | 0.46854 | 0.3278 | 0.18419
|  |  | Minibus | Gasoline | ICE | 0 | 0 | 0 | 0 | 0 | 12.7644 | 6.0809 | 4.2179 | 2.5168 | 1.2214
|  |  | Minibus | Diesel/Electric | PHEV | 0 | 0 | 0 | 0 | 0 | 0.23884 | 0.142 | 0.11939 | 0.084583 | 0.047995
|  |  | Minibus | Compressed Natural Gas | GAS | 0 | 0 | 0 | 0 | 0 | 0.028932 | 0.017201 | 0.014462 | 0.010246 | 0.0058138
|  |  | Minibus | Hydrogen | FCV | 0 | 0 | 0 | 0 | 0 | 0 | 0 | 0 | 0 | 0
|  |  | Minibus | Electricity | EV | 0 | 0 | 0 | 0 | 0 | 0.3779 | 0.22467 | 0.1889 | 0.13383 | 0.075938
|  |  | BRT | Diesel | ICE | 0 | 0 | 0 | 0 | 0 | 0.29366 | 0.30349 | 0.28225 | 0.24083 | 0.17921
|  |  | BRT | Compressed Natural Gas | GAS | 0 | 0 | 0 | 0 | 0 | 0.0012532 | 0.0012952 | 0.0012045 | 0.0010277 | 0.0007648
|  |  | BRT | Electricity | EV | 0 | 0 | 0 | 0 | 0 | 0.0092835 | 0.0095944 | 0.0089228 | 0.0076133 | 0.0056656
|  |  | BRT | Hydrogen | FCV | 0 | 0 | 0 | 0 | 0 | 0 | 0 | 0 | 0 | 0
| 2030 | 2035 | Mode | Fuel | Engine Technology | 2006 | 2010 | 2015 | 2020 | 2025 | 2030 | 2035 | 2040 | 2045 | 2050
|  |  | SUV | Diesel | ICE | 0 | 0 | 0 | 0 | 0 | 0 | 20.7166 | 16.4095 | 11.7342 | 7.0154
|  |  | SUV | Gasoline | ICE | 0 | 0 | 0 | 0 | 0 | 0 | 35.893 | 28.4306 | 20.3303 | 11.8694
|  |  | SUV | Diesel/Electric | PHEV | 0 | 0 | 0 | 0 | 0 | 0 | 0 | 0 | 0 | 0
|  |  | SUV | Gasoline/Electric | PHEV | 0 | 0 | 0 | 0 | 0 | 0 | 0.91311 | 0.84756 | 0.69049 | 0.46072
|  |  | SUV | Hydrogen | FCV | 0 | 0 | 0 | 0 | 0 | 0 | 0 | 0 | 0 | 0
|  |  | CAR | Diesel | ICE | 0 | 0 | 0 | 0 | 0 | 0 | 15.247 | 11.6283 | 8.0937 | 5.0146
|  |  | CAR | Gasoline | ICE | 0 | 0 | 0 | 0 | 0 | 0 | 231.6792 | 169.3181 | 112.9321 | 67.0477
|  |  | CAR | Diesel/Electric | PHEV | 0 | 0 | 0 | 0 | 0 | 0 | 5.773 | 5.2163 | 4.133 | 2.8347
|  |  | CAR | Gasoline/Electric | PHEV | 0 | 0 | 0 | 0 | 0 | 0 | 6.4682 | 5.6344 | 4.3881 | 2.9946
|  |  | CAR | Electricity | EV | 0 | 0 | 0 | 0 | 0 | 0 | 1.6375 | 1.4337 | 1.1209 | 0.76725
|  |  | CAR | Hydrogen | FCV | 0 | 0 | 0 | 0 | 0 | 0 | 0 | 0 | 0 | 0
|  |  | Motorcycle | Gasoline | ICE | 0 | 0 | 0 | 0 | 0 | 0 | 7.5587 | 5.4217 | 2.9589 | 1.0303
|  |  | BUS | Diesel | ICE | 0 | 0 | 0 | 0 | 0 | 0 | 0.99986 | 0.78952 | 0.60171 | 0.42686
|  |  | BUS | Compressed Natural Gas | GAS | 0 | 0 | 0 | 0 | 0 | 0 | 0.0020897 | 0.0019508 | 0.0017199 | 0.0013883
|  |  | BUS | Hydrogen | FCV | 0 | 0 | 0 | 0 | 0 | 0 | 0 | 0 | 0 | 0
|  |  | BUS | Electricity | EV | 0 | 0 | 0 | 0 | 0 | 0 | 0.0035708 | 0.0033335 | 0.0029389 | 0.0023723
|  |  | Minibus | Diesel | ICE | 0 | 0 | 0 | 0 | 0 | 0 | 1.1775 | 0.69905 | 0.56786 | 0.39183
|  |  | Minibus | Gasoline | ICE | 0 | 0 | 0 | 0 | 0 | 0 | 12.6368 | 6.2929 | 4.3599 | 2.5984
|  |  | Minibus | Diesel/Electric | PHEV | 0 | 0 | 0 | 0 | 0 | 0 | 0.29509 | 0.17812 | 0.14652 | 0.1021
|  |  | Minibus | Compressed Natural Gas | GAS | 0 | 0 | 0 | 0 | 0 | 0 | 0.035745 | 0.021577 | 0.017749 | 0.012368
|  |  | Minibus | Hydrogen | FCV | 0 | 0 | 0 | 0 | 0 | 0 | 0 | 0 | 0 | 0
|  |  | Minibus | Electricity | EV | 0 | 0 | 0 | 0 | 0 | 0 | 0.46689 | 0.28183 | 0.23183 | 0.16155
|  |  | BRT | Diesel | ICE | 0 | 0 | 0 | 0 | 0 | 0 | 0.41198 | 0.41313 | 0.3759 | 0.31546
|  |  | BRT | Compressed Natural Gas | GAS | 0 | 0 | 0 | 0 | 0 | 0 | 0.0017581 | 0.001763 | 0.0016041 | 0.0013462
|  |  | BRT | Electricity | EV | 0 | 0 | 0 | 0 | 0 | 0 | 0.013024 | 0.01306 | 0.011883 | 0.0099728
|  |  | BRT | Hydrogen | FCV | 0 | 0 | 0 | 0 | 0 | 0 | 0 | 0 | 0 | 0
| 2035 | 2040 | Mode | Fuel | Engine Technology | 2006 | 2010 | 2015 | 2020 | 2025 | 2030 | 2035 | 2040 | 2045 | 2050
|  |  | SUV | Diesel | ICE | 0 | 0 | 0 | 0 | 0 | 0 | 0 | 23.7758 | 18.8327 | 13.467
|  |  | SUV | Gasoline | ICE | 0 | 0 | 0 | 0 | 0 | 0 | 0 | 41.1933 | 32.629 | 22.7849
|  |  | SUV | Diesel/Electric | PHEV | 0 | 0 | 0 | 0 | 0 | 0 | 0 | 0 | 0 | 0
|  |  | SUV | Gasoline/Electric | PHEV | 0 | 0 | 0 | 0 | 0 | 0 | 0 | 1.228 | 1.1082 | 0.88442
|  |  | SUV | Hydrogen | FCV | 0 | 0 | 0 | 0 | 0 | 0 | 0 | 0 | 0 | 0
|  |  | CAR | Diesel | ICE | 0 | 0 | 0 | 0 | 0 | 0 | 0 | 17.4488 | 13.3076 | 9.2625
|  |  | CAR | Gasoline | ICE | 0 | 0 | 0 | 0 | 0 | 0 | 0 | 254.0687 | 185.681 | 123.8459
|  |  | CAR | Diesel/Electric | PHEV | 0 | 0 | 0 | 0 | 0 | 0 | 0 | 7.8273 | 6.7954 | 5.236
|  |  | CAR | Gasoline/Electric | PHEV | 0 | 0 | 0 | 0 | 0 | 0 | 0 | 8.4546 | 7.2149 | 5.5315
|  |  | CAR | Electricity | EV | 0 | 0 | 0 | 0 | 0 | 0 | 0 | 2.1514 | 1.843 | 1.4172
|  |  | CAR | Hydrogen | FCV | 0 | 0 | 0 | 0 | 0 | 0 | 0 | 0 | 0 | 0
|  |  | Motorcycle | Gasoline | ICE | 0 | 0 | 0 | 0 | 0 | 0 | 0 | 8.4075 | 6.0306 | 3.2911
|  |  | BUS | Diesel | ICE | 0 | 0 | 0 | 0 | 0 | 0 | 0 | 0.94385 | 0.74525 | 0.56792
|  |  | BUS | Compressed Natural Gas | GAS | 0 | 0 | 0 | 0 | 0 | 0 | 0 | 0.0023322 | 0.0021301 | 0.0018471
|  |  | BUS | Hydrogen | FCV | 0 | 0 | 0 | 0 | 0 | 0 | 0 | 0 | 0 | 0
|  |  | BUS | Electricity | EV | 0 | 0 | 0 | 0 | 0 | 0 | 0 | 0.0039851 | 0.0036399 | 0.0031562
|  |  | Minibus | Diesel | ICE | 0 | 0 | 0 | 0 | 0 | 0 | 0 | 1.3126 | 1.1594 | 0.92885
|  |  | Minibus | Gasoline | ICE | 0 | 0 | 0 | 0 | 0 | 0 | 0 | 11.8159 | 8.9014 | 6.1595
|  |  | Minibus | Diesel/Electric | PHEV | 0 | 0 | 0 | 0 | 0 | 0 | 0 | 0.33445 | 0.29915 | 0.24204
|  |  | Minibus | Compressed Natural Gas | GAS | 0 | 0 | 0 | 0 | 0 | 0 | 0 | 0.040514 | 0.036237 | 0.029319
|  |  | Minibus | Hydrogen | FCV | 0 | 0 | 0 | 0 | 0 | 0 | 0 | 0 | 0 | 0
|  |  | Minibus | Electricity | EV | 0 | 0 | 0 | 0 | 0 | 0 | 0 | 0.52918 | 0.47332 | 0.38295
|  |  | BRT | Diesel | ICE | 0 | 0 | 0 | 0 | 0 | 0 | 0 | 0.55144 | 0.54101 | 0.48417
|  |  | BRT | Compressed Natural Gas | GAS | 0 | 0 | 0 | 0 | 0 | 0 | 0 | 0.0023533 | 0.0023088 | 0.0020662
|  |  | BRT | Electricity | EV | 0 | 0 | 0 | 0 | 0 | 0 | 0 | 0.017433 | 0.017103 | 0.015306
|  |  | BRT | Hydrogen | FCV | 0 | 0 | 0 | 0 | 0 | 0 | 0 | 0 | 0 | 0
| 2040 | 2045 | Mode | Fuel | Engine Technology | 2006 | 2010 | 2015 | 2020 | 2025 | 2030 | 2035 | 2040 | 2045 | 2050
|  |  | SUV | Diesel | ICE | 0 | 0 | 0 | 0 | 0 | 0 | 0 | 0 | 32.7252 | 25.9214
|  |  | SUV | Gasoline | ICE | 0 | 0 | 0 | 0 | 0 | 0 | 0 | 0 | 56.6987 | 43.8568
|  |  | SUV | Diesel/Electric | PHEV | 0 | 0 | 0 | 0 | 0 | 0 | 0 | 0 | 0 | 0
|  |  | SUV | Gasoline/Electric | PHEV | 0 | 0 | 0 | 0 | 0 | 0 | 0 | 0 | 1.9257 | 1.7023
|  |  | SUV | Hydrogen | FCV | 0 | 0 | 0 | 0 | 0 | 0 | 0 | 0 | 0 | 0
|  |  | CAR | Diesel | ICE | 0 | 0 | 0 | 0 | 0 | 0 | 0 | 0 | 19.2682 | 14.6952
|  |  | CAR | Gasoline | ICE | 0 | 0 | 0 | 0 | 0 | 0 | 0 | 0 | 268.8498 | 196.4836
|  |  | CAR | Diesel/Electric | PHEV | 0 | 0 | 0 | 0 | 0 | 0 | 0 | 0 | 9.8391 | 8.307
|  |  | CAR | Gasoline/Electric | PHEV | 0 | 0 | 0 | 0 | 0 | 0 | 0 | 0 | 10.4465 | 8.7758
|  |  | CAR | Electricity | EV | 0 | 0 | 0 | 0 | 0 | 0 | 0 | 0 | 2.6685 | 2.2484
|  |  | CAR | Hydrogen | FCV | 0 | 0 | 0 | 0 | 0 | 0 | 0 | 0 | 0 | 0
|  |  | Motorcycle | Gasoline | ICE | 0 | 0 | 0 | 0 | 0 | 0 | 0 | 0 | 9.2181 | 6.612
|  |  | BUS | Diesel | ICE | 0 | 0 | 0 | 0 | 0 | 0 | 0 | 0 | 0.71121 | 0.56152
|  |  | BUS | Compressed Natural Gas | GAS | 0 | 0 | 0 | 0 | 0 | 0 | 0 | 0 | 0.0020329 | 0.0018262
|  |  | BUS | Hydrogen | FCV | 0 | 0 | 0 | 0 | 0 | 0 | 0 | 0 | 0 | 0
|  |  | BUS | Electricity | EV | 0 | 0 | 0 | 0 | 0 | 0 | 0 | 0 | 0.0034737 | 0.0031206
|  |  | Minibus | Diesel | ICE | 0 | 0 | 0 | 0 | 0 | 0 | 0 | 0 | 0.98886 | 0.86144
|  |  | Minibus | Gasoline | ICE | 0 | 0 | 0 | 0 | 0 | 0 | 0 | 0 | 7.5923 | 5.7125
|  |  | Minibus | Diesel/Electric | PHEV | 0 | 0 | 0 | 0 | 0 | 0 | 0 | 0 | 0.25516 | 0.22447
|  |  | Minibus | Compressed Natural Gas | GAS | 0 | 0 | 0 | 0 | 0 | 0 | 0 | 0 | 0.030908 | 0.027191
|  |  | Minibus | Hydrogen | FCV | 0 | 0 | 0 | 0 | 0 | 0 | 0 | 0 | 0 | 0
|  |  | Minibus | Electricity | EV | 0 | 0 | 0 | 0 | 0 | 0 | 0 | 0 | 0.40371 | 0.35516
|  |  | BRT | Diesel | ICE | 0 | 0 | 0 | 0 | 0 | 0 | 0 | 0 | 0.70775 | 0.68295
|  |  | BRT | Compressed Natural Gas | GAS | 0 | 0 | 0 | 0 | 0 | 0 | 0 | 0 | 0.0030203 | 0.0029145
|  |  | BRT | Electricity | EV | 0 | 0 | 0 | 0 | 0 | 0 | 0 | 0 | 0.022374 | 0.021591
|  |  | BRT | Hydrogen | FCV | 0 | 0 | 0 | 0 | 0 | 0 | 0 | 0 | 0 | 0
| 2045 | 2050 | Mode | Fuel | Engine Technology | 2006 | 2010 | 2015 | 2020 | 2025 | 2030 | 2035 | 2040 | 2045 | 2050
|  |  | SUV | Diesel | ICE | 0 | 0 | 0 | 0 | 0 | 0 | 0 | 0 | 0 | 24.5944
|  |  | SUV | Gasoline | ICE | 0 | 0 | 0 | 0 | 0 | 0 | 0 | 0 | 0 | 41.6116
|  |  | SUV | Diesel/Electric | PHEV | 0 | 0 | 0 | 0 | 0 | 0 | 0 | 0 | 0 | 0
|  |  | SUV | Gasoline/Electric | PHEV | 0 | 0 | 0 | 0 | 0 | 0 | 0 | 0 | 0 | 1.6152
|  |  | SUV | Hydrogen | FCV | 0 | 0 | 0 | 0 | 0 | 0 | 0 | 0 | 0 | 0
|  |  | CAR | Diesel | ICE | 0 | 0 | 0 | 0 | 0 | 0 | 0 | 0 | 0 | 21.2147
|  |  | CAR | Gasoline | ICE | 0 | 0 | 0 | 0 | 0 | 0 | 0 | 0 | 0 | 283.653
|  |  | CAR | Diesel/Electric | PHEV | 0 | 0 | 0 | 0 | 0 | 0 | 0 | 0 | 0 | 11.9923
|  |  | CAR | Gasoline/Electric | PHEV | 0 | 0 | 0 | 0 | 0 | 0 | 0 | 0 | 0 | 12.6691
|  |  | CAR | Electricity | EV | 0 | 0 | 0 | 0 | 0 | 0 | 0 | 0 | 0 | 3.2459
|  |  | CAR | Hydrogen | FCV | 0 | 0 | 0 | 0 | 0 | 0 | 0 | 0 | 0 | 0
|  |  | Motorcycle | Gasoline | ICE | 0 | 0 | 0 | 0 | 0 | 0 | 0 | 0 | 0 | 10.028
|  |  | BUS | Diesel | ICE | 0 | 0 | 0 | 0 | 0 | 0 | 0 | 0 | 0 | 0.5826
|  |  | BUS | Compressed Natural Gas | GAS | 0 | 0 | 0 | 0 | 0 | 0 | 0 | 0 | 0 | 0.0018948
|  |  | BUS | Hydrogen | FCV | 0 | 0 | 0 | 0 | 0 | 0 | 0 | 0 | 0 | 0
|  |  | BUS | Electricity | EV | 0 | 0 | 0 | 0 | 0 | 0 | 0 | 0 | 0 | 0.0032378
|  |  | Minibus | Diesel | ICE | 0 | 0 | 0 | 0 | 0 | 0 | 0 | 0 | 0 | 1.0905
|  |  | Minibus | Gasoline | ICE | 0 | 0 | 0 | 0 | 0 | 0 | 0 | 0 | 0 | 7.2317
|  |  | Minibus | Diesel/Electric | PHEV | 0 | 0 | 0 | 0 | 0 | 0 | 0 | 0 | 0 | 0.28417
|  |  | Minibus | Compressed Natural Gas | GAS | 0 | 0 | 0 | 0 | 0 | 0 | 0 | 0 | 0 | 0.034422
|  |  | Minibus | Hydrogen | FCV | 0 | 0 | 0 | 0 | 0 | 0 | 0 | 0 | 0 | 0
|  |  | Minibus | Electricity | EV | 0 | 0 | 0 | 0 | 0 | 0 | 0 | 0 | 0 | 0.44961
|  |  | BRT | Diesel | ICE | 0 | 0 | 0 | 0 | 0 | 0 | 0 | 0 | 0 | 0.87991
|  |  | BRT | Compressed Natural Gas | GAS | 0 | 0 | 0 | 0 | 0 | 0 | 0 | 0 | 0 | 0.003755
|  |  | BRT | Electricity | EV | 0 | 0 | 0 | 0 | 0 | 0 | 0 | 0 | 0 | 0.027817
|  |  | BRT | Hydrogen | FCV | 0 | 0 | 0 | 0 | 0 | 0 | 0 | 0 | 0 | 0
ENERGY DEMAND BY MODE / TECHNOLOGY
Breakdown, by mode and technology | bar: 2050
| Total Energy | Notes | Mode | Fuel | Engine Technology | 2006 | 2010 | 2015 | 2020 | 2025 | 2030 | 2035 | 2040 | 2045 | 2050
|  |  | SUV | Diesel | ICE | 14.8181 | 20.7797 | 23.6265 | 32.5687 | 39.0039 | 45.7734 | 52.7439 | 59.9903 | 73.6472 | 75.266
|  |  | SUV | Gasoline | ICE | 30.3343 | 36.0024 | 40.9346 | 56.4277 | 67.577 | 79.3056 | 91.3825 | 103.9374 | 127.5991 | 127.3437
|  |  | SUV | Diesel | PHEV | 0 | 0 | 0 | 0 | 0 | 0 | 0 | 0 | 0 | 0
|  |  | SUV | Gasoline | PHEV | 0 | 0 | 0.14595 | 0.51481 | 1.0021 | 1.618 | 2.3056 | 3.0962 | 4.3326 | 4.9429
|  |  | SUV | Hydrogen | FCV | 0 | 0 | 0 | 0 | 0 | 0 | 0 | 0 | 0 | 0
|  |  | CAR | Diesel | ICE | 2.7644 | 16.1412 | 20.1347 | 24.4079 | 28.9335 | 33.6592 | 38.551 | 43.6175 | 48.8476 | 54.2583
|  |  | CAR | Gasoline | ICE | 250.4294 | 296.4948 | 363.3113 | 424.4427 | 482.0301 | 535.8452 | 587.2566 | 635.724 | 681.937 | 725.5766
|  |  | CAR | Diesel | PHEV | 0 | 0 | 0.12489 | 2.4183 | 5.7141 | 9.8233 | 14.4045 | 19.4876 | 24.8985 | 30.6583
|  |  | CAR | Gasoline | PHEV | 0 | 0.1032 | 2.0835 | 4.7105 | 7.9198 | 11.8145 | 16.139 | 21.0496 | 26.4356 | 32.3885
|  |  | CAR | Electricity | EV | 0 | 0 | 0.48942 | 1.1494 | 1.9687 | 2.9693 | 4.0857 | 5.3564 | 6.7528 | 8.2982
|  |  | CAR | Hydrogen | FCV | 0 | 0 | 0 | 0 | 0 | 0 | 0 | 0 | 0 | 0
|  |  | Motorcycle | Gasoline | ICE | 4.1206 | 6.0821 | 7.522 | 9.9076 | 11.8067 | 13.6931 | 15.5721 | 17.4411 | 19.3007 | 21.151
|  |  | BUS | Diesel | ICE | 8.5057 | 7.8639 | 7.0627 | 6.5912 | 5.9554 | 5.3199 | 4.6999 | 4.0878 | 3.4935 | 2.9089
|  |  | BUS | Compressed Natural Gas | GAS | 0 | 0 | 0.0014833 | 0.0038115 | 0.0056963 | 0.0075701 | 0.0087726 | 0.0096342 | 0.009724 | 0.0093987
|  |  | BUS | Hydrogen | FCV | 0 | 0 | 0 | 0 | 0 | 0 | 0 | 0 | 0 | 0
|  |  | BUS | Electricity | EV | 0 | 0 | 0.0025346 | 0.0065131 | 0.0097337 | 0.012936 | 0.01499 | 0.016463 | 0.016616 | 0.01606
|  |  | Minibus | Diesel | ICE | 0.37753 | 0.3545 | 0.95228 | 1.2963 | 1.7729 | 2.2755 | 2.6518 | 3.0041 | 3.2895 | 3.5467
|  |  | Minibus | Gasoline | ICE | 42.9606 | 40.34 | 44.8296 | 35.8039 | 33.523 | 31.182 | 29.1319 | 27.1373 | 25.2973 | 23.5211
|  |  | Minibus | Diesel | PHEV | 0 | 0 | 0.15449 | 0.27164 | 0.40906 | 0.5538 | 0.66292 | 0.76524 | 0.84869 | 0.92419
|  |  | Minibus | Compressed Natural Gas | GAS | 0 | 0 | 0.018714 | 0.032904 | 0.049551 | 0.067084 | 0.080302 | 0.092697 | 0.10281 | 0.11195
|  |  | Minibus | Hydrogen | FCV | 0 | 0 | 0 | 0 | 0 | 0 | 0 | 0 | 0 | 0
|  |  | Minibus | Electricity | EV | 0 | 0 | 0.24443 | 0.42978 | 0.64722 | 0.87623 | 1.0489 | 1.2108 | 1.3428 | 1.4623
|  |  | BRT | Diesel | ICE | 0 | 0 | 0.58554 | 0.26952 | 0.49642 | 0.79207 | 1.1565 | 1.5896 | 2.0916 | 2.6622
|  |  | BRT | Compressed Natural Gas | GAS | 0 | 0 | 0.00047533 | 0.0011502 | 0.0021185 | 0.0033802 | 0.0049353 | 0.0067838 | 0.0089257 | 0.011361
|  |  | BRT | Electricity | EV | 0 | 0 | 0.0035213 | 0.0085206 | 0.015694 | 0.02504 | 0.03656 | 0.050254 | 0.066122 | 0.084163
|  |  | BRT | Hydrogen | FCV | 0 | 0 | 0 | 0 | 0 | 0 | 0 | 0 | 0 | 0
|  |  | Metro Rail | Electricity | ELC | 2.3418 | 2.3092 | 2.2685 | 2.2279 | 2.1872 | 2.1465 | 2.1058 | 2.0651 | 2.0244 | 1.9837
|  |  | Gautrain | Electricity | ELC | 0 | 0 | 0 | 0 | 0 | 0 | 0 | 0 | 0 | 0
|  | [10] | Domestic Aviation | Jet Kerosene | JOKE | 0 | 13.9599 | 26.0867 | 47.112 | 62.606 | 77.6353 | 90.6289 | 103.8588 | 127.5657 | 127.3431
|  |  | Domestic Aviation | Aviation gasoline | OAG | 0 | 0 | 0 | 0 | 0 | 0 | 0 | 0 | 0 | 0
|  |  | Total Energy (PJ) |  |  | 356.6525 | 440.431 | 540.5839 | 650.6027 | 753.6358 | 855.3988 | 954.6729 | 1053.5945 | 1179.9089 | 1244.4688
[10]: the data for 2006 was sourced from Energy balance (see reference sheet for a ful list of references
5 |  |  | ENERGY DEMAND BY MODE AND VECTOR
|  |  | Petrol / Diesel |  | PHEV | 2006: V.04; 2010: Liquid hydrocarbons; PJ 2050: PJ
|  |  | Mode | FUEL | Technology | 2006 | 2010 | 2015 | 2020 | 2025 | 2030 | 2035 | 2040 | 2045 | 2050
|  |  | SUV | Diesel | ICE | 14.8181 | 20.7797 | 23.6265 | 32.5687 | 39.0039 | 45.7734 | 52.7439 | 59.9903 | 73.6472 | 75.266
|  |  | SUV | Gasoline | ICE | 30.3343 | 36.0024 | 40.9346 | 56.4277 | 67.577 | 79.3056 | 91.3825 | 103.9374 | 127.5991 | 127.3437
|  |  | SUV | Diesel | PHEV | 0 | 0 | 0 | 0 | 0 | 0 | 0 | 0 | 0 | 0
|  |  | SUV | Gasoline | PHEV | 0 | 0 | 0.14595 | 0.51481 | 1.0021 | 1.618 | 2.3056 | 3.0962 | 4.3326 | 4.9429
|  |  | CAR | Gasoline | PHEV | 0 | 0.1032 | 2.0835 | 4.7105 | 7.9198 | 11.8145 | 16.139 | 21.0496 | 26.4356 | 32.3885
|  |  | CAR | Diesel | ICE | 2.7644 | 16.1412 | 20.1347 | 24.4079 | 28.9335 | 33.6592 | 38.551 | 43.6175 | 48.8476 | 54.2583
|  |  | CAR | Gasoline | ICE | 250.4294 | 296.4948 | 363.3113 | 424.4427 | 482.0301 | 535.8452 | 587.2566 | 635.724 | 681.937 | 725.5766
|  |  | CAR | Diesel | PHEV | 0 | 0 | 0.12489 | 2.4183 | 5.7141 | 9.8233 | 14.4045 | 19.4876 | 24.8985 | 30.6583
|  |  | Motorcycle | Gasoline | ICE | 4.1206 | 6.0821 | 7.522 | 9.9076 | 11.8067 | 13.6931 | 15.5721 | 17.4411 | 19.3007 | 21.151
|  |  | BUS | Diesel | ICE | 8.5057 | 7.8639 | 7.0627 | 6.5912 | 5.9554 | 5.3199 | 4.6999 | 4.0878 | 3.4935 | 2.9089
|  |  | BRT | Diesel | ICE | 0 | 0 | 0.58554 | 0.26952 | 0.49642 | 0.79207 | 1.1565 | 1.5896 | 2.0916 | 2.6622
|  |  | Minibus | Diesel | ICE | 0.37753 | 0.3545 | 0.95228 | 1.2963 | 1.7729 | 2.2755 | 2.6518 | 3.0041 | 3.2895 | 3.5467
|  |  | Minibus | Gasoline | ICE | 42.9606 | 40.34 | 44.8296 | 35.8039 | 33.523 | 31.182 | 29.1319 | 27.1373 | 25.2973 | 23.5211
|  |  | Minibus | Diesel | PHEV | 0 | 0 | 0.15449 | 0.27164 | 0.40906 | 0.5538 | 0.66292 | 0.76524 | 0.84869 | 0.92419
|  |  | Domestic Aviation | Jet Kerosene | JOKE | 0 | 13.9599 | 26.0867 | 47.112 | 62.606 | 77.6353 | 90.6289 | 103.8588 | 127.5657 | 127.3431
|  |  | Domestic Aviation | Aviation Gasoline | OAG | 0 | 0 | 0 | 0 | 0 | 0 | 0 | 0 | 0 | 0
|  |  | Total |  |  | 354.3107 | 424.1618 | 511.4681 | 599.6308 | 686.1439 | 771.6555 | 856.6581 | 940.9277 | 1042.019 | 1105.1486
|  |  | Electricity |  |  | V.04 2006: V.01; Liquid hydrocarbons 2010: Electricity (delivered to end user)
|  |  | Mode | FUEL | Technology | 2006 | 2010 | 2015 | 2020 | 2025 | 2030 | 2035 | 2040 | 2045 | 2050
|  |  | CAR | Electricity | EV | 0 | 0 | 0.48942 | 1.1494 | 1.9687 | 2.9693 | 4.0857 | 5.3564 | 6.7528 | 8.2982
|  |  | Minibus | Electricity | EV | 0 | 0 | 0.24443 | 0.42978 | 0.64722 | 0.87623 | 1.0489 | 1.2108 | 1.3428 | 1.4623
|  |  | BUS | Electricity | EV | 0 | 0 | 0.0025346 | 0.0065131 | 0.0097337 | 0.012936 | 0.01499 | 0.016463 | 0.016616 | 0.01606
|  |  | BRT | Electricity | EV | 0 | 0 | 0.0035213 | 0.0085206 | 0.015694 | 0.02504 | 0.03656 | 0.050254 | 0.066122 | 0.084163
|  |  | Metro Rail | Electricity | ELC | 2.3418 | 2.3092 | 2.2685 | 2.2279 | 2.1872 | 2.1465 | 2.1058 | 2.0651 | 2.0244 | 1.9837
|  |  | Gautrain | Electricity | ELC | 0 | 0 | 0 | 0 | 0 | 0 | 0 | 0 | 0 | 0
|  |  | Total |  |  | 2.3418 | 2.3092 | 3.0085 | 3.8221 | 4.8285 | 6.0299 | 7.2919 | 8.6989 | 10.2028 | 11.8444
|  |  | Hydrogen |  |  | V.01 2006: V.12; Electricity (delivered to end user) 2010: Hydrogen
|  |  | Mode | FUEL | Technology | 2006 | 2010 | 2015 | 2020 | 2025 | 2030 | 2035 | 2040 | 2045 | 2050
|  |  | SUV | Hydrogen | FCV | 0 | 0 | 0 | 0 | 0 | 0 | 0 | 0 | 0 | 0
|  |  | CAR | Hydrogen | FCV | 0 | 0 | 0 | 0 | 0 | 0 | 0 | 0 | 0 | 0
|  |  | BUS | Hydrogen | FCV | 0 | 0 | 0 | 0 | 0 | 0 | 0 | 0 | 0 | 0
|  |  | Minibus | Hydrogen | FCV | 0 | 0 | 0 | 0 | 0 | 0 | 0 | 0 | 0 | 0
|  |  | BRT | Hydrogen | FCV | 0 | 0 | 0 | 0 | 0 | 0 | 0 | 0 | 0 | 0
|  |  | Total |  |  | 0 | 0 | 0 | 0 | 0 | 0 | 0 | 0 | 0 | 0
|  |  | Natural Gas |  |  | V.12 2006: C.03; Hydrogen 2010: Natural gas
|  |  | Mode | FUEL | Technology | 2006 | 2010 | 2015 | 2020 | 2025 | 2030 | 2035 | 2040 | 2045 | 2050
|  |  | BUS | Compressed Natural Gas | GAS | 0 | 0 | 0.0014833 | 0.0038115 | 0.0056963 | 0.0075701 | 0.0087726 | 0.0096342 | 0.009724 | 0.0093987
|  |  | Minibus | Compressed Natural Gas | GAS | 0 | 0 | 0.018714 | 0.032904 | 0.049551 | 0.067084 | 0.080302 | 0.092697 | 0.10281 | 0.11195
|  |  | BRT | Compressed Natural Gas | GAS | 0 | 0 | 0.00047533 | 0.0011502 | 0.0021185 | 0.0033802 | 0.0049353 | 0.0067838 | 0.0089257 | 0.011361
|  |  | Total |  |  | 0 | 0 | 0.020673 | 0.037866 | 0.057366 | 0.078034 | 0.09401 | 0.10911 | 0.12146 | 0.13271
|  |  | Non Energy | Walk |  | 0 | 0 | 0 | 0 | 0 | 0 | 0 | 0 | 0 | 0
|  |  | Total |  |  | 356.6525 | 426.4711 | 514.4972 | 603.4908 | 691.0298 | 777.7635 | 864.044 | 949.7358 | 1052.3432 | 1117.1257
6 |  |  | SUMMARY BY TRANSPORT TYPE AND FUEL TYPE AND EMISSIONS | bar: Natural gas 2050
|  |  | Road |  |  | 354.3107 | 424.1618 | 512.2286 | 601.2629 | 688.8427 | 775.617 | 861.9382 | 947.6707 | 1050.3188 | 1115.1419
|  |  | Rail |  |  | 2.3418 | 2.3092 | 2.2685 | 2.2279 | 2.1872 | 2.1465 | 2.1058 | 2.0651 | 2.0244 | 1.9837
|  |  | Air |  |  | 0 | 13.9599 | 26.0867 | 47.112 | 62.606 | 77.6353 | 90.6289 | 103.8588 | 127.5657 | 127.3431
[6 empty] | 356.6525 | 440.431 | 540.5839 | 650.6027 | 753.6358 | 855.3988 | 954.6729 | 1053.5945 | 1179.9089 | 1244.4688
Liquid hydrocarbons
|  |  | V.04 | Diesel | ODS | 26.4657 | 45.1393 | 52.641 | 67.8236 | 82.2853 | 98.1971 | 114.8704 | 132.5421 | 157.1166 | 170.2247
|  |  | V.04 | Gasoline | OGS | 327.845 | 379.0225 | 458.827 | 531.8072 | 603.8586 | 673.4583 | 741.7877 | 808.3856 | 884.9024 | 934.9239
|  |  | V.04 | Jet Kerosene | JOKE | 0 | 13.9599 | 26.0867 | 47.112 | 62.606 | 77.6353 | 90.6289 | 103.8588 | 127.5657 | 127.3431
|  |  | V.04 | Aviation gasoline | OAG | 0 | 0 | 0 | 0 | 0 | 0 | 0 | 0 | 0 | 0
|  |  | V.12 | Hydrogen | FCV | 0 | 0 | 0 | 0 | 0 | 0 | 0 | 0 | 0 | 0
|  |  | V.01 | Electricity (delivered to end user) | ELC | 2.3418 | 2.3092 | 3.0085 | 3.8221 | 4.8285 | 6.0299 | 7.2919 | 8.6989 | 10.2028 | 11.8444
|  |  | C.03 | Natural gas | GAS | 0 | 0 | 0.020673 | 0.037866 | 0.057366 | 0.078034 | 0.09401 | 0.10911 | 0.12146 | 0.13271
[6 empty] | 356.6525 | 440.431 | 540.5839 | 650.6027 | 753.6358 | 855.3988 | 954.6729 | 1053.5945 | 1179.9089 | 1244.4688
|  |  | CO2 | Diesel | ODS | 1.9602 | 3.3433 | 3.8989 | 5.0235 | 6.0946 | 7.2731 | 8.5081 | 9.817 | 11.6371 | 12.608
|  |  | CO2 | Gasoline | OGS | 22.7197 | 26.2663 | 31.7967 | 36.8542 | 41.8474 | 46.6707 | 51.4059 | 56.0211 | 61.3237 | 64.7902
|  |  | CO2 | Jet Kerosene | JOKE | 0 | 0 | 0 | 0 | 0 | 0 | 0 | 0 | 0 | 0
|  |  | CO2 | Aviation gasoline | OAG | 0 | 0 | 0 | 0 | 0 | 0 | 0 | 0 | 0 | 0
|  |  | CH4 | Diesel | ODS | 0.0016673 | 0.0028438 | 0.0033164 | 0.0042729 | 0.005184 | 0.0061864 | 0.0072368 | 0.0083502 | 0.0098983 | 0.010724
|  |  | CH4 | Gasoline | OGS | 0.0016392 | 0.0018951 | 0.0022941 | 0.002659 | 0.0030193 | 0.0033673 | 0.0037089 | 0.0040419 | 0.0044245 | 0.0046746
|  |  | CH4 | Jet Kerosene | OKE | 0 | 0 | 0 | 0 | 0 | 0 | 0 | 0 | 0 | 0
|  |  | CH4 | Aviation gasoline | OAG | 0 | 0 | 0 | 0 | 0 | 0 | 0 | 0 | 0 | 0
|  |  | N2O | Diesel | ODS | 0.0049226 | 0.0083959 | 0.0097912 | 0.012615 | 0.015305 | 0.018265 | 0.021366 | 0.024653 | 0.029224 | 0.031662
|  |  | N2O | Gasoline | OGS | 0 | 0 | 0 | 0 | 0 | 0 | 0 | 0 | 0 | 0
|  |  | N2O | Jet Kerosene | JOKE | 0 | 0.0025966 | 0.0048521 | 0.0087628 | 0.011645 | 0.01444 | 0.016857 | 0.019318 | 0.023727 | 0.023686
|  |  | N2O | Aviation gasoline | OAG | 0 | 0 | 0 | 0 | 0 | 0 | 0 | 0 | 0 | 0
Combustion emissions
|  |  | CO2 |  | Mt CO2e | 24.6799 | 29.6096 | 35.6957 | 41.8777 | 47.942 | 53.9438 | 59.914 | 65.8381 | 72.9608 | 77.3982
|  |  | CH4 |  | Mt CO2e | 0.0033066 | 0.0047389 | 0.0056105 | 0.0069319 | 0.0082033 | 0.0095537 | 0.010946 | 0.012392 | 0.014323 | 0.015399
|  |  | N2O |  | Mt CO2e | 0.0049226 | 0.010992 | 0.014643 | 0.021378 | 0.02695 | 0.032705 | 0.038223 | 0.043971 | 0.052951 | 0.055348
Outputs
Energy produced and required - Total Domestic passenger transport | bar: C.03 2006 to Natural gas 2050
|  |  | Vector | Mode | Notes | 2006 | 2010 | 2015 | 2020 | 2025 | 2030 | 2035 | 2040 | 2045 | 2050
|  |  | T.01 | Road transport |  | 354.3107 | 424.1618 | 512.2286 | 601.2629 | 688.8427 | 775.617 | 861.9382 | 947.6707 | 1050.3188 | 1115.1419
|  |  | T.02 | Rail transport |  | 2.3418 | 2.3092 | 2.2685 | 2.2279 | 2.1872 | 2.1465 | 2.1058 | 2.0651 | 2.0244 | 1.9837
|  |  | T.03 | Domestic aviation |  | 0 | 13.9599 | 26.0867 | 47.112 | 62.606 | 77.6353 | 90.6289 | 103.8588 | 127.5657 | 127.3431
|  |  | V.04 | Liquid hydrocarbons |  | -354.3107 | -438.1218 | -537.5548 | -646.7428 | -748.7499 | -849.2908 | -947.287 | -1044.7865 | -1169.5846 | -1232.4917
|  |  | V.01 | Electricity (delivered to end user) |  | -2.3418 | -2.3092 | -3.0085 | -3.8221 | -4.8285 | -6.0299 | -7.2919 | -8.6989 | -10.2028 | -11.8444
|  |  | V.12 | Hydrogen |  | 0 | 0 | 0 | 0 | 0 | 0 | 0 | 0 | 0 | 0
|  |  | C.03 | Natural gas |  | 0 | 0 | -0.020673 | -0.037866 | -0.057366 | -0.078034 | -0.09401 | -0.10911 | -0.12146 | -0.13271
|  |  | Total |  |  | -3.2863e-14 | 2.0872e-14 | 2.3939e-14 | -1.2922e-13 | 1.1033e-14 | 1.4433e-13 | -5.0626e-14 | 1.4119e-13 | 1.838e-13 | 5.0848e-14
Energy produced and required - Road | bar: 2050
|  |  | Vector | Mode | Notes | 2006 | 2010 | 2015 | 2020 | 2025 | 2030 | 2035 | 2040 | 2045 | 2050
|  |  | T.01 | Road transport |  | 354.3107 | 424.1618 | 512.2286 | 601.2629 | 688.8427 | 775.617 | 861.9382 | 947.6707 | 1050.3188 | 1115.1419
|  |  | V.04 | Liquid hydrocarbons |  | -354.3107 | -424.1618 | -511.4681 | -599.6308 | -686.1439 | -771.6555 | -856.6581 | -940.9277 | -1042.019 | -1105.1486
|  |  | V.01 | Electricity (delivered to end user) |  | 0 | 0 | -0.73991 | -1.5943 | -2.6414 | -3.8835 | -5.1861 | -6.6338 | -8.1784 | -9.8607
|  |  | V.12 | Hydrogen |  | 0 | 0 | 0 | 0 | 0 | 0 | 0 | 0 | 0 | 0
|  |  | C.03 | Natural gas |  | 0 | 0 | -0.020673 | -0.037866 | -0.057366 | -0.078034 | -0.09401 | -0.10911 | -0.12146 | -0.13271
|  |  | Total |  |  | 0 | 0 | 5.0807e-14 | -1.6941e-13 | 1.8138e-14 | 1.9806e-13 | -6.3061e-14 | 6.2145e-14 | -7.5551e-14 | -4.8628e-14
Energy produced and required - Rail | bar: 2006 to 2050
|  |  | Vector | Mode | Notes | 2006 | 2010 | 2015 | 2020 | 2025 | 2030 | 2035 | 2040 | 2045 | 2050
|  |  | T.02 | Rail transport |  | 2.3418 | 2.3092 | 2.2685 | 2.2279 | 2.1872 | 2.1465 | 2.1058 | 2.0651 | 2.0244 | 1.9837
|  |  | V.04 | Liquid hydrocarbons |  | 0 | 0 | 0 | 0 | 0 | 0 | 0 | 0 | 0 | 0
|  |  | V.01 | Electricity (delivered to end user) |  | -2.3418 | -2.3092 | -2.2685 | -2.2279 | -2.1872 | -2.1465 | -2.1058 | -2.0651 | -2.0244 | -1.9837
|  |  | V.12 | Hydrogen |  | 0 | 0 | 0 | 0 | 0 | 0 | 0 | 0 | 0 | 0
|  |  | Total |  |  | 0 | 0 | 0 | 0 | 0 | 0 | 0 | 0 | 0 | 0
Energy produced and required - Aviation | bar: 2006 to 2050
|  |  | Vector | Mode | Notes | 2006 | 2010 | 2015 | 2020 | 2025 | 2030 | 2035 | 2040 | 2045 | 2050
|  |  | T.03 | Domestic aviation |  | 0 | 13.9599 | 26.0867 | 47.112 | 62.606 | 77.6353 | 90.6289 | 103.8588 | 127.5657 | 127.3431
|  |  | V.04 | Liquid hydrocarbons |  | 0 | -13.9599 | -26.0867 | -47.112 | -62.606 | -77.6353 | -90.6289 | -103.8588 | -127.5657 | -127.3431
|  |  | V.01 | Electricity (delivered to end user) |  | 0 | 0 | 0 | 0 | 0 | 0 | 0 | 0 | 0 | 0
|  |  | V.12 | Hydrogen |  | 0 | 0 | 0 | 0 | 0 | 0 | 0 | 0 | 0 | 0
|  |  | Total |  |  | 0 | 0 | 0 | 0 | 0 | 0 | 0 | 0 | 0 | 0
Emissions
|  |  | Emissions produced - Total Domestic Passenger Transport |  |  | 2050: Mt CO2e
|  |  | GHG | IPCC Sector | Notes | 2006 | 2010 | 2015 | 2020 | 2025 | 2030 | 2035 | 2040 | 2045 | 2050
|  |  | CO2 | 1A | Fuel Combustion | 24.6799 | 29.6096 | 35.6957 | 41.8777 | 47.942 | 53.9438 | 59.914 | 65.8381 | 72.9608 | 77.3982
|  |  | CH4 | 1A | Fuel Combustion | 0.0033066 | 0.0047389 | 0.0056105 | 0.0069319 | 0.0082033 | 0.0095537 | 0.010946 | 0.012392 | 0.014323 | 0.015399
|  |  | N2O | 1A | Fuel Combustion | 0.0049226 | 0.010992 | 0.014643 | 0.021378 | 0.02695 | 0.032705 | 0.038223 | 0.043971 | 0.052951 | 0.055348
|  |  | Total |  |  | 24.6881 | 29.6253 | 35.7159 | 41.906 | 47.9772 | 53.9861 | 59.9631 | 65.8944 | 73.0281 | 77.469
|  |  | Emissions produced - Road |  |  | 2050: Mt CO2e
|  |  | GHG | IPCC Sector | Notes | 2006 | 2010 | 2015 | 2020 | 2025 | 2030 | 2035 | 2040 | 2045 | 2050
|  |  | CO2 | 1A | Fuel Combustion | 24.6799 | 28.6661 | 33.9634 | 38.8271 | 43.9334 | 49.0127 | 54.1819 | 59.2933 | 65.0031 | 69.4013
|  |  | CH4 | 1A | Fuel Combustion | 0.0033066 | 0.0045879 | 0.0053383 | 0.006427 | 0.0075174 | 0.0086804 | 0.0098986 | 0.01116 | 0.012761 | 0.013808
|  |  | N2O | 1A | Fuel Combustion | 0.0049226 | 0.010642 | 0.013933 | 0.019821 | 0.024696 | 0.029715 | 0.034566 | 0.0396 | 0.047176 | 0.049629
|  |  | Total |  |  | 24.6881 | 28.6814 | 33.9827 | 38.8534 | 43.9656 | 49.0511 | 54.2263 | 59.3441 | 65.063 | 69.4647
|  |  | Emissions produced - Rail |  |  | 2050: Mt CO2e
|  |  | GHG | IPCC Sector | Notes | 2006 | 2010 | 2015 | 2020 | 2025 | 2030 | 2035 | 2040 | 2045 | 2050
|  |  | CO2 | 1A | Fuel Combustion | 0 | 0 | 0 | 0 | 0 | 0 | 0 | 0 | 0 | 0
|  |  | CH4 | 1A | Fuel Combustion | 0 | 0 | 0 | 0 | 0 | 0 | 0 | 0 | 0 | 0
|  |  | N2O | 1A | Fuel Combustion | 0 | 0 | 0 | 0 | 0 | 0 | 0 | 0 | 0 | 0
|  |  | Total |  |  | 0 | 0 | 0 | 0 | 0 | 0 | 0 | 0 | 0 | 0
|  |  | Emissions produced - Aviation |  |  | 2050: Mt CO2e
|  |  | GHG | IPCC Sector | Notes | 2006 | 2010 | 2015 | 2020 | 2025 | 2030 | 2035 | 2040 | 2045 | 2050
|  |  | CO2 | 1A | Fuel Combustion | 0 | 0.94346 | 1.7323 | 3.0506 | 4.0086 | 4.9311 | 5.7321 | 6.5447 | 7.9578 | 7.9969
|  |  | CH4 | 1A | Fuel Combustion | 0 | 0.000151 | 0.00027227 | 0.00050496 | 0.00068591 | 0.00087332 | 0.0010472 | 0.0012319 | 0.0015622 | 0.001591
|  |  | N2O | 1A | Fuel Combustion | 0 | 0.00035025 | 0.00071062 | 0.0015573 | 0.0022534 | 0.0029896 | 0.0036569 | 0.004371 | 0.0057753 | 0.0057186
|  |  | Total |  |  | 0 | 0.94396 | 1.7332 | 3.0526 | 4.0116 | 4.935 | 5.7368 | 6.5503 | 7.9651 | 8.0042
Air Quality
Emissions produced - Total Domestic Passenger Transport
|  |  | Vector | Mode | IPCC Sector | 2006 | 2010 | 2015 | 2020 | 2025 | 2030 | 2035 | 2040 | 2045 | 2050
|  |  | AQ.01 | PM10 | 1A | 4.2028 | 5.2012 | 5.6989 | 7.3681 | 8.8432 | 10.2363 | 11.488 | 12.6621 | 14.1466 | 14.9317
|  |  | AQ.02 | NOX | 1A | 83.108 | 101.643 | 123.0867 | 109.5041 | 104.161 | 107.9416 | 117.6167 | 129.4403 | 143.4282 | 152.2534
|  |  | AQ.03 | SO2 | 1A | 0.10194 | 0.12605 | 0.16184 | 0.19547 | 0.21935 | 0.24066 | 0.25932 | 0.28601 | 0.32017 | 0.33739
|  |  | AQ.04 | NMVOC | 1A | 45.1802 | 54.8653 | 11.571 | 14.4836 | 19.6962 | 24.814 | 28.1308 | 31.018 | 34.7048 | 36.5737
Emissions produced - Road
|  |  | Vector | Mode | IPCC Sector | 2006 | 2010 | 2015 | 2020 | 2025 | 2030 | 2035 | 2040 | 2045 | 2050
|  |  | AQ.01 | PM10 | 1A | 4.2028 | 5.0264 | 5.4082 | 6.9152 | 8.2862 | 9.5601 | 10.7047 | 11.7644 | 13.0441 | 13.8311
|  |  | AQ.02 | NOX | 1A | 83.108 | 95.0276 | 112.4401 | 100.2551 | 98.8865 | 103.7631 | 113.3184 | 124.5146 | 137.3781 | 146.2138
|  |  | AQ.03 | SO2 | 1A | 0.10194 | 0.12204 | 0.15399 | 0.18123 | 0.20101 | 0.21866 | 0.23451 | 0.25758 | 0.28525 | 0.30253
|  |  | AQ.04 | NMVOC | 1A | 45.1802 | 52.8796 | 11.0353 | 13.4423 | 18.0471 | 22.5348 | 25.4219 | 27.9136 | 30.8919 | 32.7674
Emissions produced - Aviation
|  |  | Vector | Mode | IPCC Sector | 2006 | 2010 | 2015 | 2020 | 2025 | 2030 | 2035 | 2040 | 2045 | 2050
|  |  | AQ.01 | PM10 | 1A | 0 | 0.17485 | 0.29061 | 0.45288 | 0.55702 | 0.67616 | 0.78329 | 0.89763 | 1.1025 | 1.1006
|  |  | AQ.02 | NOX | 1A | 0 | 6.6155 | 10.6466 | 9.249 | 5.2746 | 4.1784 | 4.2983 | 4.9258 | 6.0501 | 6.0396
|  |  | AQ.03 | SO2 | 1A | 0 | 0.0040164 | 0.0078541 | 0.014239 | 0.018341 | 0.022 | 0.02481 | 0.028431 | 0.034921 | 0.03486
|  |  | AQ.04 | NMVOC | 1A | 0 | 1.9857 | 0.53565 | 1.0413 | 1.6491 | 2.2792 | 2.7089 | 3.1043 | 3.8129 | 3.8063
Scrapping Factors Arrays | bar: 2006 to 2035
| Years between which Vehicles were sold |  | Scrapping Multiplier in SUV Vintage Group by Year (Assuming constant sales within each vintage group)
| First Year | Last Year | 2006 | 2010 | 2015 | 2020 | 2025 | 2030 | 2035 | 2040 | 2045 | 2050
SUV | Pre-2006 | 2006 | bar: Scrapping Multiplier in SUV Vintage Group by Year (Assuming constant sales within each vintage group) 2006 to Scrapping Multiplier in SUV Vintage Group by Year (Assuming constant sales within each vintage group) 2050
SUV | 2006 | 2010 |  | 3.9906 | 3.8351 | 3.3191 | 2.4145 | 1.3789 | 0.57787 | 0.16618 | 0.030683 | 0.0034034
SUV | 2010 | 2015 |  |  | 4.979 | 4.7455 | 4.0474 | 2.8862 | 1.6094 | 0.65707 | 0.18402 | 0.033136
SUV | 2015 | 2020 |  |  |  | 4.979 | 4.7455 | 4.0474 | 2.8862 | 1.6094 | 0.65707 | 0.18402
SUV | 2020 | 2025 |  |  |  |  | 4.979 | 4.7455 | 4.0474 | 2.8862 | 1.6094 | 0.65707
SUV | 2025 | 2030 | Scrapping Multiplier in SUV Vintage Group by Year (Assuming constant sales within each vintage group) 2030: 4.979; Scrapping Multiplier in SUV Vintage Group by Year (Assuming constant sales within each vintage group) 2035: 4.7455; Scrapping Multiplier in SUV Vintage Group by Year (Assuming constant sales within each vintage group) 2040: 4.0474; Scrapping Multiplier in SUV Vintage Group by Year (Assuming constant sales within each vintage group) 2045: 2.8862; Scrapping Multiplier in SUV Vintage Group by Year (Assuming constant sales within each vintage group) 2050: 1.6094
SUV | 2030 | 2035 | Scrapping Multiplier in SUV Vintage Group by Year (Assuming constant sales within each vintage group) 2035: 4.979; Scrapping Multiplier in SUV Vintage Group by Year (Assuming constant sales within each vintage group) 2040: 4.7455; Scrapping Multiplier in SUV Vintage Group by Year (Assuming constant sales within each vintage group) 2045: 4.0474; Scrapping Multiplier in SUV Vintage Group by Year (Assuming constant sales within each vintage group) 2050: 2.8862
SUV | 2035 | 2040 | Scrapping Multiplier in SUV Vintage Group by Year (Assuming constant sales within each vintage group) 2040: 4.979; Scrapping Multiplier in SUV Vintage Group by Year (Assuming constant sales within each vintage group) 2045: 4.7455; Scrapping Multiplier in SUV Vintage Group by Year (Assuming constant sales within each vintage group) 2050: 4.0474
SUV | 2040 | 2045 | Scrapping Multiplier in SUV Vintage Group by Year (Assuming constant sales within each vintage group) 2045: 4.979; Scrapping Multiplier in SUV Vintage Group by Year (Assuming constant sales within each vintage group) 2050: 4.7455
SUV | 2045 | 2050 | Scrapping Multiplier in SUV Vintage Group by Year (Assuming constant sales within each vintage group) 2050: 4.979
SUV
| Years between which Vehicles were sold |  | Scrapping Multiplier in SUV Vintage Group by Year (Assuming constant sales within each vintage group) 2006: Scrapping Multiplier in Vintage Cars Group by Year (Assuming constant sales within each vintage group)
| First Year | Last Year | 2006 | 2010 | 2015 | 2020 | 2025 | 2030 | 2035 | 2040 | 2045 | 2050
CAR | Pre-2006 | 2006 | bar: Scrapping Multiplier in Vintage Cars Group by Year (Assuming constant sales within each vintage group) 2006 to Scrapping Multiplier in Vintage Cars Group by Year (Assuming constant sales within each vintage group) 2050
CAR | 2006 | 2010 |  | 3.9646 | 3.6816 | 3.0972 | 2.3214 | 1.5311 | 0.88386 | 0.44755 | 0.19979 | 0.078594
CAR | 2010 | 2015 |  |  | 4.9324 | 4.5389 | 3.7786 | 2.8 | 1.8256 | 1.0423 | 0.52248 | 0.23103
CAR | 2015 | 2020 |  |  |  | 4.9324 | 4.5389 | 3.7786 | 2.8 | 1.8256 | 1.0423 | 0.52248
CAR | 2020 | 2025 |  |  |  |  | 4.9324 | 4.5389 | 3.7786 | 2.8 | 1.8256 | 1.0423
CAR | 2025 | 2030 | Scrapping Multiplier in Vintage Cars Group by Year (Assuming constant sales within each vintage group) 2030: 4.9324; Scrapping Multiplier in Vintage Cars Group by Year (Assuming constant sales within each vintage group) 2035: 4.5389; Scrapping Multiplier in Vintage Cars Group by Year (Assuming constant sales within each vintage group) 2040: 3.7786; Scrapping Multiplier in Vintage Cars Group by Year (Assuming constant sales within each vintage group) 2045: 2.8; Scrapping Multiplier in Vintage Cars Group by Year (Assuming constant sales within each vintage group) 2050: 1.8256
CAR | 2030 | 2035 | Scrapping Multiplier in Vintage Cars Group by Year (Assuming constant sales within each vintage group) 2035: 4.9324; Scrapping Multiplier in Vintage Cars Group by Year (Assuming constant sales within each vintage group) 2040: 4.5389; Scrapping Multiplier in Vintage Cars Group by Year (Assuming constant sales within each vintage group) 2045: 3.7786; Scrapping Multiplier in Vintage Cars Group by Year (Assuming constant sales within each vintage group) 2050: 2.8
CAR | 2035 | 2040 | Scrapping Multiplier in Vintage Cars Group by Year (Assuming constant sales within each vintage group) 2040: 4.9324; Scrapping Multiplier in Vintage Cars Group by Year (Assuming constant sales within each vintage group) 2045: 4.5389; Scrapping Multiplier in Vintage Cars Group by Year (Assuming constant sales within each vintage group) 2050: 3.7786
CAR | 2040 | 2045 | Scrapping Multiplier in Vintage Cars Group by Year (Assuming constant sales within each vintage group) 2045: 4.9324; Scrapping Multiplier in Vintage Cars Group by Year (Assuming constant sales within each vintage group) 2050: 4.5389
CAR | 2045 | 2050 | Scrapping Multiplier in Vintage Cars Group by Year (Assuming constant sales within each vintage group) 2050: 4.9324
| Years between which Vehicles were sold |  | Scrapping Multiplier in Vintage Cars Group by Year (Assuming constant sales within each vintage group) 2006: Scrapping Multiplier in Motor Cycles Vintage Group by Year (Assuming constant sales within each vintage group)
| First Year | Last Year | 2006 | 2010 | 2015 | 2020 | 2025 | 2030 | 2035 | 2040 | 2045 | 2050
Motorcycle | Pre-2006 | 2006 | bar: Scrapping Multiplier in Motor Cycles Vintage Group by Year (Assuming constant sales within each vintage group) 2006 to Scrapping Multiplier in Motor Cycles Vintage Group by Year (Assuming constant sales within each vintage group) 2050
Motorcycle | 2006 | 2010 |  | 3.9757 | 3.5878 | 2.475 | 1.0974 | 0.26405 | 0.029175 | 0.0012521 | 1.7594e-05 | 6.784e-08
Motorcycle | 2010 | 2015 |  |  | 4.9457 | 4.3711 | 2.9137 | 1.2392 | 0.28609 | 0.030546 | 0.0012806 | 1.7758e-05
Motorcycle | 2015 | 2020 |  |  |  | 4.9457 | 4.3711 | 2.9137 | 1.2392 | 0.28609 | 0.030546 | 0.0012806
Motorcycle | 2020 | 2025 |  |  |  |  | 4.9457 | 4.3711 | 2.9137 | 1.2392 | 0.28609 | 0.030546
Motorcycle | 2025 | 2030 | Scrapping Multiplier in Motor Cycles Vintage Group by Year (Assuming constant sales within each vintage group) 2030: 4.9457; Scrapping Multiplier in Motor Cycles Vintage Group by Year (Assuming constant sales within each vintage group) 2035: 4.3711; Scrapping Multiplier in Motor Cycles Vintage Group by Year (Assuming constant sales within each vintage group) 2040: 2.9137; Scrapping Multiplier in Motor Cycles Vintage Group by Year (Assuming constant sales within each vintage group) 2045: 1.2392; Scrapping Multiplier in Motor Cycles Vintage Group by Year (Assuming constant sales within each vintage group) 2050: 0.28609
Motorcycle | 2030 | 2035 | Scrapping Multiplier in Motor Cycles Vintage Group by Year (Assuming constant sales within each vintage group) 2035: 4.9457; Scrapping Multiplier in Motor Cycles Vintage Group by Year (Assuming constant sales within each vintage group) 2040: 4.3711; Scrapping Multiplier in Motor Cycles Vintage Group by Year (Assuming constant sales within each vintage group) 2045: 2.9137; Scrapping Multiplier in Motor Cycles Vintage Group by Year (Assuming constant sales within each vintage group) 2050: 1.2392
Motorcycle | 2035 | 2040 | Scrapping Multiplier in Motor Cycles Vintage Group by Year (Assuming constant sales within each vintage group) 2040: 4.9457; Scrapping Multiplier in Motor Cycles Vintage Group by Year (Assuming constant sales within each vintage group) 2045: 4.3711; Scrapping Multiplier in Motor Cycles Vintage Group by Year (Assuming constant sales within each vintage group) 2050: 2.9137
Motorcycle | 2040 | 2045 | Scrapping Multiplier in Motor Cycles Vintage Group by Year (Assuming constant sales within each vintage group) 2045: 4.9457; Scrapping Multiplier in Motor Cycles Vintage Group by Year (Assuming constant sales within each vintage group) 2050: 4.3711
Motorcycle | 2045 | 2050 | Scrapping Multiplier in Motor Cycles Vintage Group by Year (Assuming constant sales within each vintage group) 2050: 4.9457
| Years between which Vehicles were sold |  | Scrapping Multiplier in Motor Cycles Vintage Group by Year (Assuming constant sales within each vintage group) 2006: Scrapping Multiplier in Minibus (MBT) Vintage Group by Year (Assuming constant sales within each vintage group)
| First Year | Last Year | 2006 | 2010 | 2015 | 2020 | 2025 | 2030 | 2035 | 2040 | 2045 | 2050
Minibus | Pre-2006 | 2006 | bar: Scrapping Multiplier in Minibus (MBT) Vintage Group by Year (Assuming constant sales within each vintage group) 2006 to Scrapping Multiplier in Minibus (MBT) Vintage Group by Year (Assuming constant sales within each vintage group) 2050
Minibus | 2006 | 2010 |  | 3.9922 | 3.8624 | 3.4248 | 2.6277 | 1.6479 | 0.79819 | 0.28234 | 0.068975 | 0.011009
Minibus | 2010 | 2015 |  |  | 4.9825 | 4.7873 | 4.1932 | 3.1633 | 1.9432 | 0.91976 | 0.31755 | 0.075747
Minibus | 2015 | 2020 |  |  |  | 4.9825 | 4.7873 | 4.1932 | 3.1633 | 1.9432 | 0.91976 | 0.31755
Minibus | 2020 | 2025 |  |  |  |  | 4.9825 | 4.7873 | 4.1932 | 3.1633 | 1.9432 | 0.91976
Minibus | 2025 | 2030 | Scrapping Multiplier in Minibus (MBT) Vintage Group by Year (Assuming constant sales within each vintage group) 2030: 4.9825; Scrapping Multiplier in Minibus (MBT) Vintage Group by Year (Assuming constant sales within each vintage group) 2035: 4.7873; Scrapping Multiplier in Minibus (MBT) Vintage Group by Year (Assuming constant sales within each vintage group) 2040: 4.1932; Scrapping Multiplier in Minibus (MBT) Vintage Group by Year (Assuming constant sales within each vintage group) 2045: 3.1633; Scrapping Multiplier in Minibus (MBT) Vintage Group by Year (Assuming constant sales within each vintage group) 2050: 1.9432
Minibus | 2030 | 2035 | Scrapping Multiplier in Minibus (MBT) Vintage Group by Year (Assuming constant sales within each vintage group) 2035: 4.9825; Scrapping Multiplier in Minibus (MBT) Vintage Group by Year (Assuming constant sales within each vintage group) 2040: 4.7873; Scrapping Multiplier in Minibus (MBT) Vintage Group by Year (Assuming constant sales within each vintage group) 2045: 4.1932; Scrapping Multiplier in Minibus (MBT) Vintage Group by Year (Assuming constant sales within each vintage group) 2050: 3.1633
Minibus | 2035 | 2040 | Scrapping Multiplier in Minibus (MBT) Vintage Group by Year (Assuming constant sales within each vintage group) 2040: 4.9825; Scrapping Multiplier in Minibus (MBT) Vintage Group by Year (Assuming constant sales within each vintage group) 2045: 4.7873; Scrapping Multiplier in Minibus (MBT) Vintage Group by Year (Assuming constant sales within each vintage group) 2050: 4.1932
Minibus | 2040 | 2045 | Scrapping Multiplier in Minibus (MBT) Vintage Group by Year (Assuming constant sales within each vintage group) 2045: 4.9825; Scrapping Multiplier in Minibus (MBT) Vintage Group by Year (Assuming constant sales within each vintage group) 2050: 4.7873
Minibus | 2045 | 2050 | Scrapping Multiplier in Minibus (MBT) Vintage Group by Year (Assuming constant sales within each vintage group) 2050: 4.9825
| Years between which Vehicles were sold |  | Scrapping Multiplier in Minibus (MBT) Vintage Group by Year (Assuming constant sales within each vintage group) 2006: Scrapping Multiplier in Buses Vintage Group by Year (Assuming constant sales within each vintage group)
| First Year | Last Year | 2006 | 2010 | 2015 | 2020 | 2025 | 2030 | 2035 | 2040 | 2045 | 2050
Bus | Pre-2006 | 2006 | bar: Scrapping Multiplier in Buses Vintage Group by Year (Assuming constant sales within each vintage group) 2006 to Scrapping Multiplier in Buses Vintage Group by Year (Assuming constant sales within each vintage group) 2050
Bus | 2006 | 2010 |  | 3.9963 | 3.934 | 3.7151 | 3.2743 | 2.6203 | 1.8527 | 1.1263 | 0.57301 | 0.23745
Bus | 2010 | 2015 |  |  | 4.9917 | 4.8976 | 4.5976 | 4.0178 | 3.1809 | 2.2206 | 1.3307 | 0.66645
Bus | 2015 | 2020 |  |  |  | 4.9917 | 4.8976 | 4.5976 | 4.0178 | 3.1809 | 2.2206 | 1.3307
Bus | 2020 | 2025 |  |  |  |  | 4.9917 | 4.8976 | 4.5976 | 4.0178 | 3.1809 | 2.2206
Bus | 2025 | 2030 | Scrapping Multiplier in Buses Vintage Group by Year (Assuming constant sales within each vintage group) 2030: 4.9917; Scrapping Multiplier in Buses Vintage Group by Year (Assuming constant sales within each vintage group) 2035: 4.8976; Scrapping Multiplier in Buses Vintage Group by Year (Assuming constant sales within each vintage group) 2040: 4.5976; Scrapping Multiplier in Buses Vintage Group by Year (Assuming constant sales within each vintage group) 2045: 4.0178; Scrapping Multiplier in Buses Vintage Group by Year (Assuming constant sales within each vintage group) 2050: 3.1809
Bus | 2030 | 2035 | Scrapping Multiplier in Buses Vintage Group by Year (Assuming constant sales within each vintage group) 2035: 4.9917; Scrapping Multiplier in Buses Vintage Group by Year (Assuming constant sales within each vintage group) 2040: 4.8976; Scrapping Multiplier in Buses Vintage Group by Year (Assuming constant sales within each vintage group) 2045: 4.5976; Scrapping Multiplier in Buses Vintage Group by Year (Assuming constant sales within each vintage group) 2050: 4.0178
Bus | 2035 | 2040 | Scrapping Multiplier in Buses Vintage Group by Year (Assuming constant sales within each vintage group) 2040: 4.9917; Scrapping Multiplier in Buses Vintage Group by Year (Assuming constant sales within each vintage group) 2045: 4.8976; Scrapping Multiplier in Buses Vintage Group by Year (Assuming constant sales within each vintage group) 2050: 4.5976
Bus | 2040 | 2045 | Scrapping Multiplier in Buses Vintage Group by Year (Assuming constant sales within each vintage group) 2045: 4.9917; Scrapping Multiplier in Buses Vintage Group by Year (Assuming constant sales within each vintage group) 2050: 4.8976
Bus | 2045 | 2050 | Scrapping Multiplier in Buses Vintage Group by Year (Assuming constant sales within each vintage group) 2050: 4.9917
| Years between which Vehicles were sold |  | Scrapping Multiplier in Buses Vintage Group by Year (Assuming constant sales within each vintage group) 2006: Scrapping Multiplier in BRT buses Vintage Group by Year (Assuming constant sales within each vintage group)
| First Year | Last Year | 2006 | 2010 | 2015 | 2020 | 2025 | 2030 | 2035 | 2040 | 2045 | 2050
BRT | Pre-2006 | 2006 | bar: Scrapping Multiplier in BRT buses Vintage Group by Year (Assuming constant sales within each vintage group) 2006 to Scrapping Multiplier in BRT buses Vintage Group by Year (Assuming constant sales within each vintage group) 2050
BRT | 2006 | 2010 |  | 3.9996 | 3.9823 | 3.8758 | 3.5541 | 2.9072 | 1.9735 | 1.0172 | 0.35832 | 0.076472
BRT | 2010 | 2015 |  |  | 4.9988 | 4.9701 | 4.8153 | 4.3749 | 3.5246 | 2.3414 | 1.174 | 0.40073
BRT | 2015 | 2020 |  |  |  | 4.9988 | 4.9701 | 4.8153 | 4.3749 | 3.5246 | 2.3414 | 1.174
BRT | 2020 | 2025 |  |  |  |  | 4.9988 | 4.9701 | 4.8153 | 4.3749 | 3.5246 | 2.3414
BRT | 2025 | 2030 | Scrapping Multiplier in BRT buses Vintage Group by Year (Assuming constant sales within each vintage group) 2030: 4.9988; Scrapping Multiplier in BRT buses Vintage Group by Year (Assuming constant sales within each vintage group) 2035: 4.9701; Scrapping Multiplier in BRT buses Vintage Group by Year (Assuming constant sales within each vintage group) 2040: 4.8153; Scrapping Multiplier in BRT buses Vintage Group by Year (Assuming constant sales within each vintage group) 2045: 4.3749; Scrapping Multiplier in BRT buses Vintage Group by Year (Assuming constant sales within each vintage group) 2050: 3.5246
BRT | 2030 | 2035 | Scrapping Multiplier in BRT buses Vintage Group by Year (Assuming constant sales within each vintage group) 2035: 4.9988; Scrapping Multiplier in BRT buses Vintage Group by Year (Assuming constant sales within each vintage group) 2040: 4.9701; Scrapping Multiplier in BRT buses Vintage Group by Year (Assuming constant sales within each vintage group) 2045: 4.8153; Scrapping Multiplier in BRT buses Vintage Group by Year (Assuming constant sales within each vintage group) 2050: 4.3749
BRT | 2035 | 2040 | Scrapping Multiplier in BRT buses Vintage Group by Year (Assuming constant sales within each vintage group) 2040: 4.9988; Scrapping Multiplier in BRT buses Vintage Group by Year (Assuming constant sales within each vintage group) 2045: 4.9701; Scrapping Multiplier in BRT buses Vintage Group by Year (Assuming constant sales within each vintage group) 2050: 4.8153
BRT | 2040 | 2045 | Scrapping Multiplier in BRT buses Vintage Group by Year (Assuming constant sales within each vintage group) 2045: 4.9988; Scrapping Multiplier in BRT buses Vintage Group by Year (Assuming constant sales within each vintage group) 2050: 4.9701
BRT | 2045 | 2050 | Scrapping Multiplier in BRT buses Vintage Group by Year (Assuming constant sales within each vintage group) 2050: 4.9988
Average Mileage Arrays
| Years between which Vehicles were sold |  | Scrapping Multiplier in BRT buses Vintage Group by Year (Assuming constant sales within each vintage group) 2006: Average Mileage of SUVs in Vintage Group by Year (km)
| First Year | Last Year | 2006 | 2010 | 2015 | 2020 | 2025 | 2030 | 2035 | 2040 | 2045 | 2050
SUV | Pre-2006 | 2006 | 19523.4691 | 17420.811 | 14788.0834 | 12155.3558 | 10323.0037 | 8490.8467 | 7172.5055 | 5854.3837 | 4925.7509 | 3997.21
SUV | 2006 | 2010 |  | 21973.0834 | 17797.4218 | 14571.2965 | 11929.9686 | 9767.4322 | 7996.8971 | 6547.3056 | 5360.4804 | 4388.7902
SUV | 2010 | 2015 |  |  | 21508.3744 | 17455.4737 | 14291.3331 | 11700.7539 | 9579.7671 | 7843.2499 | 6421.5099 | 5257.4876
SUV | 2015 | 2020 |  |  |  | 21508.3744 | 17455.4737 | 14291.3331 | 11700.7539 | 9579.7671 | 7843.2499 | 6421.5099
SUV | 2020 | 2025 |  |  |  |  | 21508.3744 | 17455.4737 | 14291.3331 | 11700.7539 | 9579.7671 | 7843.2499
SUV | 2025 | 2030 | Average Mileage of SUVs in Vintage Group by Year (km) 2030: 21508.3744; Average Mileage of SUVs in Vintage Group by Year (km) 2035: 17455.4737; Average Mileage of SUVs in Vintage Group by Year (km) 2040: 14291.3331; Average Mileage of SUVs in Vintage Group by Year (km) 2045: 11700.7539; Average Mileage of SUVs in Vintage Group by Year (km) 2050: 9579.7671
SUV | 2030 | 2035 | Average Mileage of SUVs in Vintage Group by Year (km) 2035: 21508.3744; Average Mileage of SUVs in Vintage Group by Year (km) 2040: 17455.4737; Average Mileage of SUVs in Vintage Group by Year (km) 2045: 14291.3331; Average Mileage of SUVs in Vintage Group by Year (km) 2050: 11700.7539
SUV | 2035 | 2040 | Average Mileage of SUVs in Vintage Group by Year (km) 2040: 21508.3744; Average Mileage of SUVs in Vintage Group by Year (km) 2045: 17455.4737; Average Mileage of SUVs in Vintage Group by Year (km) 2050: 14291.3331
SUV | 2040 | 2045 | Average Mileage of SUVs in Vintage Group by Year (km) 2045: 21508.3744; Average Mileage of SUVs in Vintage Group by Year (km) 2050: 17455.4737
SUV | 2045 | 2050 | Average Mileage of SUVs in Vintage Group by Year (km) 2050: 21508.3744
| Years between which Vehicles were sold |  | Average Mileage of SUVs in Vintage Group by Year (km) 2006: Average Mileage of Cars in Vintage Group by Year (km)
| First Year | Last Year | 2006 | 2010 | 2015 | 2020 | 2025 | 2030 | 2035 | 2040 | 2045 | 2050
CAR | All pre-2006 | 2006 | 16309.6399 | 14647.3061 | 12570.2058 | 10493.1055 | 8967.9854 | 7440.1966 | 6317.6912 | 5188.3505 | 4388.4342 | 3586.608
CAR | 2006 | 2010 |  | 21973.0834 | 17797.4218 | 14571.2965 | 11929.9686 | 9767.4322 | 7996.8971 | 6547.3056 | 5360.4804 | 4388.7902
CAR | 2010 | 2015 |  |  | 21508.3744 | 17455.4737 | 14291.3331 | 11700.7539 | 9579.7671 | 7843.2499 | 6421.5099 | 5257.4876
CAR | 2015 | 2020 |  |  |  | 21508.3744 | 17455.4737 | 14291.3331 | 11700.7539 | 9579.7671 | 7843.2499 | 6421.5099
CAR | 2020 | 2025 |  |  |  |  | 21508.3744 | 17455.4737 | 14291.3331 | 11700.7539 | 9579.7671 | 7843.2499
CAR | 2025 | 2030 | Average Mileage of Cars in Vintage Group by Year (km) 2030: 21508.3744; Average Mileage of Cars in Vintage Group by Year (km) 2035: 17455.4737; Average Mileage of Cars in Vintage Group by Year (km) 2040: 14291.3331; Average Mileage of Cars in Vintage Group by Year (km) 2045: 11700.7539; Average Mileage of Cars in Vintage Group by Year (km) 2050: 9579.7671
CAR | 2030 | 2035 | Average Mileage of Cars in Vintage Group by Year (km) 2035: 21508.3744; Average Mileage of Cars in Vintage Group by Year (km) 2040: 17455.4737; Average Mileage of Cars in Vintage Group by Year (km) 2045: 14291.3331; Average Mileage of Cars in Vintage Group by Year (km) 2050: 11700.7539
CAR | 2035 | 2040 | Average Mileage of Cars in Vintage Group by Year (km) 2040: 21508.3744; Average Mileage of Cars in Vintage Group by Year (km) 2045: 17455.4737; Average Mileage of Cars in Vintage Group by Year (km) 2050: 14291.3331
CAR | 2040 | 2045 | Average Mileage of Cars in Vintage Group by Year (km) 2045: 21508.3744; Average Mileage of Cars in Vintage Group by Year (km) 2050: 17455.4737
CAR | 2045 | 2050 | Average Mileage of Cars in Vintage Group by Year (km) 2050: 21508.3744
| Years between which Vehicles were sold |  | Average Mileage of Cars in Vintage Group by Year (km) 2006: Average Mileage of Mcycles in Vintage Group by Year (km)
| First Year | Last Year | 2006 | 2010 | 2015 | 2020 | 2025 | 2030 | 2035 | 2040 | 2045 | 2050
Motorcycle | All pre-2006 | 2006 | 8340.1552 | 7479.2899 | 6403.2082 | 5327.1266 | 4512.4003 | 3697.674 | 3109.1946 | 2520.7151 | 2112.8826 | 1705.05
Motorcycle | 2006 | 2010 |  | 9155.4514 | 7415.5924 | 6071.3736 | 4970.8202 | 4069.7634 | 3332.0405 | 2728.044 | 2233.5335 | 1828.6626
Motorcycle | 2010 | 2015 |  |  | 8961.8227 | 7273.114 | 5954.7221 | 4875.3141 | 3991.5696 | 3268.0208 | 2675.6291 | 2190.6198
Motorcycle | 2015 | 2020 |  |  |  | 8961.8227 | 7273.114 | 5954.7221 | 4875.3141 | 3991.5696 | 3268.0208 | 2675.6291
Motorcycle | 2020 | 2025 |  |  |  |  | 8961.8227 | 7273.114 | 5954.7221 | 4875.3141 | 3991.5696 | 3268.0208
Motorcycle | 2025 | 2030 | Average Mileage of Mcycles in Vintage Group by Year (km) 2030: 8961.8227; Average Mileage of Mcycles in Vintage Group by Year (km) 2035: 7273.114; Average Mileage of Mcycles in Vintage Group by Year (km) 2040: 5954.7221; Average Mileage of Mcycles in Vintage Group by Year (km) 2045: 4875.3141; Average Mileage of Mcycles in Vintage Group by Year (km) 2050: 3991.5696
Motorcycle | 2030 | 2035 | Average Mileage of Mcycles in Vintage Group by Year (km) 2035: 8961.8227; Average Mileage of Mcycles in Vintage Group by Year (km) 2040: 7273.114; Average Mileage of Mcycles in Vintage Group by Year (km) 2045: 5954.7221; Average Mileage of Mcycles in Vintage Group by Year (km) 2050: 4875.3141
Motorcycle | 2035 | 2040 | Average Mileage of Mcycles in Vintage Group by Year (km) 2040: 8961.8227; Average Mileage of Mcycles in Vintage Group by Year (km) 2045: 7273.114; Average Mileage of Mcycles in Vintage Group by Year (km) 2050: 5954.7221
Motorcycle | 2040 | 2045 | Average Mileage of Mcycles in Vintage Group by Year (km) 2045: 8961.8227; Average Mileage of Mcycles in Vintage Group by Year (km) 2050: 7273.114
Motorcycle | 2045 | 2050 | Average Mileage of Mcycles in Vintage Group by Year (km) 2050: 8961.8227
| Years between which Vehicles were sold |  | Average Mileage of Mcycles in Vintage Group by Year (km) 2006: Average Mileage of MBTs in Vintage Group by Year (km)
| First Year | Last Year | 2006 | 2010 | 2015 | 2020 | 2025 | 2030 | 2035 | 2040 | 2045 | 2050
Minibus | All pre-2006 | 2006 | 31132.4456 | 28427.8499 | 25052.4381 | 21677.0263 | 19116.6857 | 16569.0184 | 14252.3525 | 11944.7351 | 10106.4507 | 8272.0125
Minibus | 2006 | 2010 |  | 45777.2572 | 37077.9621 | 30356.8678 | 24854.1012 | 20348.817 | 16660.2023 | 13640.22 | 11167.6676 | 9143.3129
Minibus | 2010 | 2015 |  |  | 44809.1133 | 36365.5701 | 29773.6106 | 24376.5706 | 19957.848 | 16340.104 | 13378.1456 | 10953.0992
Minibus | 2015 | 2020 |  |  |  | 44809.1133 | 36365.5701 | 29773.6106 | 24376.5706 | 19957.848 | 16340.104 | 13378.1456
Minibus | 2020 | 2025 |  |  |  |  | 44809.1133 | 36365.5701 | 29773.6106 | 24376.5706 | 19957.848 | 16340.104
Minibus | 2025 | 2030 | Average Mileage of MBTs in Vintage Group by Year (km) 2030: 44809.1133; Average Mileage of MBTs in Vintage Group by Year (km) 2035: 36365.5701; Average Mileage of MBTs in Vintage Group by Year (km) 2040: 29773.6106; Average Mileage of MBTs in Vintage Group by Year (km) 2045: 24376.5706; Average Mileage of MBTs in Vintage Group by Year (km) 2050: 19957.848
Minibus | 2030 | 2035 | Average Mileage of MBTs in Vintage Group by Year (km) 2035: 44809.1133; Average Mileage of MBTs in Vintage Group by Year (km) 2040: 36365.5701; Average Mileage of MBTs in Vintage Group by Year (km) 2045: 29773.6106; Average Mileage of MBTs in Vintage Group by Year (km) 2050: 24376.5706
Minibus | 2035 | 2040 | Average Mileage of MBTs in Vintage Group by Year (km) 2040: 44809.1133; Average Mileage of MBTs in Vintage Group by Year (km) 2045: 36365.5701; Average Mileage of MBTs in Vintage Group by Year (km) 2050: 29773.6106
Minibus | 2040 | 2045 | Average Mileage of MBTs in Vintage Group by Year (km) 2045: 44809.1133; Average Mileage of MBTs in Vintage Group by Year (km) 2050: 36365.5701
Minibus | 2045 | 2050 | Average Mileage of MBTs in Vintage Group by Year (km) 2050: 44809.1133
| Years between which Vehicles were sold |  | Average Mileage of MBTs in Vintage Group by Year (km) 2006: Average Mileage of Buses in Vintage Group by Year (km)
| First Year | Last Year | 2006 | 2010 | 2015 | 2020 | 2025 | 2030 | 2035 | 2040 | 2045 | 2050
Bus | All pre-2006 | 2006 | 22072.2728 | 20480.8333 | 18491.5339 | 16502.2345 | 14655.4573 | 12808.6801 | 11008.0183 | 9207.3565 | 7795.9456 | 6384.5346
Bus | 2006 | 2010 |  | 36621.8057 | 29662.3697 | 24285.4942 | 19883.281 | 16279.0536 | 13328.1618 | 10912.176 | 8934.1341 | 7314.6503
Bus | 2010 | 2015 |  |  | 35847.2906 | 29092.4561 | 23818.8885 | 19501.2565 | 15966.2784 | 13072.0832 | 10702.5165 | 8762.4794
Bus | 2015 | 2020 |  |  |  | 35847.2906 | 29092.4561 | 23818.8885 | 19501.2565 | 15966.2784 | 13072.0832 | 10702.5165
Bus | 2020 | 2025 |  |  |  |  | 35847.2906 | 29092.4561 | 23818.8885 | 19501.2565 | 15966.2784 | 13072.0832
Bus | 2025 | 2030 | Average Mileage of Buses in Vintage Group by Year (km) 2030: 35847.2906; Average Mileage of Buses in Vintage Group by Year (km) 2035: 29092.4561; Average Mileage of Buses in Vintage Group by Year (km) 2040: 23818.8885; Average Mileage of Buses in Vintage Group by Year (km) 2045: 19501.2565; Average Mileage of Buses in Vintage Group by Year (km) 2050: 15966.2784
Bus | 2030 | 2035 | Average Mileage of Buses in Vintage Group by Year (km) 2035: 35847.2906; Average Mileage of Buses in Vintage Group by Year (km) 2040: 29092.4561; Average Mileage of Buses in Vintage Group by Year (km) 2045: 23818.8885; Average Mileage of Buses in Vintage Group by Year (km) 2050: 19501.2565
Bus | 2035 | 2040 | Average Mileage of Buses in Vintage Group by Year (km) 2040: 35847.2906; Average Mileage of Buses in Vintage Group by Year (km) 2045: 29092.4561; Average Mileage of Buses in Vintage Group by Year (km) 2050: 23818.8885
Bus | 2040 | 2045 | Average Mileage of Buses in Vintage Group by Year (km) 2045: 35847.2906; Average Mileage of Buses in Vintage Group by Year (km) 2050: 29092.4561
Bus | 2045 | 2050 | Average Mileage of Buses in Vintage Group by Year (km) 2050: 35847.2906
| Years between which Vehicles were sold |  | Average Mileage of Buses in Vintage Group by Year (km) 2006: Average Mileage of BRT buses in Vintage Group by Year (km)
| First Year | Last Year | 2006 | 2010 | 2015 | 2020 | 2025 | 2030 | 2035 | 2040 | 2045 | 2050
BRT | All pre-2006 | 2006 | 40000 | 38431.5776 | 31465.1144 | 25761.4568 | 21091.697 | 17268.4209 | 14138.1873 | 11575.3687 | 9477.1103 | 7759.2017
BRT | 2006 | 2010 |  | 40000 | 34809.1133 | 28499.2915 | 23333.2464 | 19103.6464 | 15640.7428 | 12805.5571 | 10484.3034 | 8583.8216
BRT | 2010 | 2015 |  |  | 39686.3155 | 34140.3135 | 27951.7246 | 22884.9365 | 18736.6013 | 15340.2317 | 12559.5194 | 10282.8648
BRT | 2015 | 2020 |  |  |  | 39686.3155 | 34140.3135 | 27951.7246 | 22884.9365 | 18736.6013 | 15340.2317 | 12559.5194
BRT | 2020 | 2025 |  |  |  |  | 39686.3155 | 34140.3135 | 27951.7246 | 22884.9365 | 18736.6013 | 15340.2317
BRT | 2025 | 2030 | Average Mileage of BRT buses in Vintage Group by Year (km) 2030: 39686.3155; Average Mileage of BRT buses in Vintage Group by Year (km) 2035: 34140.3135; Average Mileage of BRT buses in Vintage Group by Year (km) 2040: 27951.7246; Average Mileage of BRT buses in Vintage Group by Year (km) 2045: 22884.9365; Average Mileage of BRT buses in Vintage Group by Year (km) 2050: 18736.6013
BRT | 2030 | 2035 | Average Mileage of BRT buses in Vintage Group by Year (km) 2035: 39686.3155; Average Mileage of BRT buses in Vintage Group by Year (km) 2040: 34140.3135; Average Mileage of BRT buses in Vintage Group by Year (km) 2045: 27951.7246; Average Mileage of BRT buses in Vintage Group by Year (km) 2050: 22884.9365
BRT | 2035 | 2040 | Average Mileage of BRT buses in Vintage Group by Year (km) 2040: 39686.3155; Average Mileage of BRT buses in Vintage Group by Year (km) 2045: 34140.3135; Average Mileage of BRT buses in Vintage Group by Year (km) 2050: 27951.7246
BRT | 2040 | 2045 | Average Mileage of BRT buses in Vintage Group by Year (km) 2045: 39686.3155; Average Mileage of BRT buses in Vintage Group by Year (km) 2050: 34140.3135
BRT | 2045 | 2050 | Average Mileage of BRT buses in Vintage Group by Year (km) 2050: 39686.3155
Number of Vehicles
| Years between which Vehicles were sold |  | Average Mileage of BRT buses in Vintage Group by Year (km) 2006: No of SUVs in Vintage Group by Year
| First Year | Last Year | 2006 | 2010 | 2015 | 2020 | 2025 | 2030 | 2035 | 2040 | 2045 | 2050
SUV | Pre 2006 | 2006 | 498406.3848 | 430506.7344 | 341619.1569 | 260757.6082 | 163844.0021 | 66930.396 | 35750.5117 | 4570.6274 | 2309.4683 | 48.3092
SUV | 2006 | 2010 |  | 216595.7331 | 178051.2306 | 160211.7591 | 121912.2943 | 72705.6628 | 30884.8716 | 9002.1112 | 1663.6987 | 184.7166
SUV | 2010 | 2015 |  |  | 257100.7064 | 222507.7912 | 161861.9599 | 92440.7637 | 38739.4228 | 11140.7398 | 2056.9508 | 228.1567
SUV | 2015 | 2020 |  |  |  | 425575.466 | 265198.9021 | 226190.5371 | 161294.3465 | 89942.8577 | 36720.3342 | 10283.8337
SUV | 2020 | 2025 |  |  |  |  | 539084.9435 | 513803.496 | 438227.6391 | 312496.0114 | 174257.7152 | 71142.9645
SUV | 2025 | 2030 | No of SUVs in Vintage Group by Year 2030: 477217.4296; No of SUVs in Vintage Group by Year 2035: 454837.3808; No of SUVs in Vintage Group by Year 2040: 387934.9072; No of SUVs in Vintage Group by Year 2045: 276632.7369; No of SUVs in Vintage Group by Year 2050: 154259.2126
SUV | 2030 | 2035 | No of SUVs in Vintage Group by Year 2035: 511586.1934; No of SUVs in Vintage Group by Year 2040: 487594.3539; No of SUVs in Vintage Group by Year 2045: 415873.6252; No of SUVs in Vintage Group by Year 2050: 296555.5742
SUV | 2035 | 2040 | No of SUVs in Vintage Group by Year 2040: 574788.4576; No of SUVs in Vintage Group by Year 2045: 547832.6238; No of SUVs in Vintage Group by Year 2050: 467251.3893
SUV | 2040 | 2045 | No of SUVs in Vintage Group by Year 2045: 774509.099; No of SUVs in Vintage Group by Year 2050: 738186.9733
SUV | 2045 | 2050 | No of SUVs in Vintage Group by Year 2050: 569840.3934
SUV |  | TOTAL | 498406.3848 | 647102.4675 | 776771.0939 | 1069052.6246 | 1251902.1018 | 1449288.2852 | 1671320.3659 | 1877470.0662 | 2231856.2519 | 2307981.5234
| Years between which Vehicles were sold |  | No of SUVs in Vintage Group by Year 2006: No of Cars in Vintage Group by Year
| First Year | Last Year | 2006 | 2010 | 2015 | 2020 | 2025 | 2030 | 2035 | 2040 | 2045 | 2050
CAR | All pre-2006 | 2006 | 4488814.8177 | 3750073.0255 | 2934996.5496 | 1903218.5451 | 1304843.5978 | 706468.6505 | 447034.8308 | 187601.011 | 111868.8932 | 36136.7753
CAR | 2006 | 2010 |  | 1650377.2308 | 1532567.611 | 1289316.2772 | 966332.8577 | 637386.2491 | 367933.8627 | 186306.1188 | 83166.4154 | 32716.977
CAR | 2010 | 2015 |  |  | 2294978.667 | 2111912.9334 | 1758141.5299 | 1302819.2605 | 849435.788 | 484964.9883 | 243103.8172 | 107497.1076
CAR | 2015 | 2020 |  |  |  | 2801720.5809 | 3009525.0427 | 2799353.9513 | 2252724.5379 | 1563974.9898 | 937415.0452 | 488172.3748
CAR | 2020 | 2025 |  |  |  |  | 2666671.4343 | 2453956.5322 | 2042888.6171 | 1513822.7453 | 987009.6762 | 563509.4999
CAR | 2025 | 2030 | No of Cars in Vintage Group by Year 2030: 3302316.6265; No of Cars in Vintage Group by Year 2035: 3038897.6133; No of Cars in Vintage Group by Year 2040: 2529844.8693; No of Cars in Vintage Group by Year 2045: 1874667.4064; No of Cars in Vintage Group by Year 2050: 1222279.7389
CAR | 2030 | 2035 | No of Cars in Vintage Group by Year 2035: 3740143.7401; No of Cars in Vintage Group by Year 2040: 3441800.1574; No of Cars in Vintage Group by Year 2045: 2865256.2796; No of Cars in Vintage Group by Year 2050: 2123214.2031
CAR | 2035 | 2040 | No of Cars in Vintage Group by Year 2040: 4201869.0043; No of Cars in Vintage Group by Year 2045: 3866694.5459; No of Cars in Vintage Group by Year 2050: 3218975.6296
CAR | 2040 | 2045 | No of Cars in Vintage Group by Year 2045: 4555031.0621; No of Cars in Vintage Group by Year 2050: 4191685.5919
CAR | 2045 | 2050 | No of Cars in Vintage Group by Year 2050: 4923331.1929
|  | TOTAL | 4488814.8177 | 5400450.2564 | 6762542.8276 | 8106168.3365 | 9705514.4624 | 11202301.2701 | 12739058.9897 | 14110183.8842 | 15524213.1412 | 16907519.091
| Years between which Vehicles were sold |  | No of Cars in Vintage Group by Year 2006: No of Mcycles in Vintage Group by Year
| First Year | Last Year | 2006 | 2010 | 2015 | 2020 | 2025 | 2030 | 2035 | 2040 | 2045 | 2050
Motorcycle | All pre-2006 | 2006 | 266313.2346 | 210823.5682 | 153110.38 | 72099.402 | 37684.0038 | 3268.6056 | 1636.7464 | 4.8873 | 2.4437 | 5.5079e-05
Motorcycle | 2006 | 2010 |  | 186219.854 | 168047.5947 | 115926.4525 | 51402.0523 | 12367.7879 | 1366.5163 | 58.6486 | 0.82408 | 0.0031776
Motorcycle | 2010 | 2015 |  |  | 205164.6676 | 181330.7494 | 120869.9073 | 51408.4836 | 11868.1629 | 1267.1696 | 53.1229 | 0.73665
Motorcycle | 2015 | 2020 |  |  |  | 330466.1397 | 292075.9868 | 194689.5248 | 82805.5012 | 19116.4786 | 2041.0759 | 85.5669
Motorcycle | 2020 | 2025 |  |  |  |  | 350669.6548 | 309932.4656 | 206592.1445 | 87867.9327 | 20285.1916 | 2165.8599
Motorcycle | 2025 | 2030 | No of Mcycles in Vintage Group by Year 2030: 416135.2965; No of Mcycles in Vintage Group by Year 2035: 367792.9832; No of Mcycles in Vintage Group by Year 2040: 245160.3157; No of Mcycles in Vintage Group by Year 2045: 104271.7775; No of Mcycles in Vintage Group by Year 2050: 24072.1833
Motorcycle | 2030 | 2035 | No of Mcycles in Vintage Group by Year 2035: 461259.0707; No of Mcycles in Vintage Group by Year 2040: 407674.7421; No of Mcycles in Vintage Group by Year 2045: 271744.359; No of Mcycles in Vintage Group by Year 2050: 115578.5236
Motorcycle | 2035 | 2040 | No of Mcycles in Vintage Group by Year 2040: 514339.7208; No of Mcycles in Vintage Group by Year 2045: 454589.0289; No of Mcycles in Vintage Group by Year 2050: 303016.085
Motorcycle | 2040 | 2045 | No of Mcycles in Vintage Group by Year 2045: 565341.084; No of Mcycles in Vintage Group by Year 2050: 499665.579
Motorcycle | 2045 | 2050 | No of Mcycles in Vintage Group by Year 2050: 616550.7332
|  | TOTAL | 266313.2346 | 397043.4221 | 526322.6423 | 699822.7435 | 852701.6049 | 987802.1641 | 1133321.1252 | 1275489.8954 | 1418328.9075 | 1561135.2708
| Years between which Vehicles were sold |  | No of Mcycles in Vintage Group by Year 2006: No of MBTs in Vintage Group by Year
| First Year | Last Year | 2006 | 2010 | 2015 | 2020 | 2025 | 2030 | 2035 | 2040 | 2045 | 2050
Minibus | All pre-2006 | 2006 | 269309.6866 | 216383.9984 | 161380.431 | 84069.7779 | 51373.2962 | 18676.8144 | 10173.5247 | 1670.2351 | 852.8618 | 35.4886
Minibus | 2006 | 2010 |  | 37605.8794 | 36382.9895 | 32261.1295 | 24752.6313 | 15522.5326 | 7518.8028 | 2659.57 | 649.7298 | 103.7027
Minibus | 2010 | 2015 |  |  | 80398.3018 | 77248.6731 | 67662.7567 | 51043.7144 | 31356.46 | 14841.3979 | 5124.1009 | 1222.2596
Minibus | 2015 | 2020 |  |  |  | 40356.698 | 38775.7117 | 33963.9691 | 25621.8816 | 15739.6756 | 7449.7819 | 2572.0915
Minibus | 2020 | 2025 |  |  |  |  | 48440.2734 | 33387.6836 | 29244.5504 | 22061.6267 | 13552.5897 | 6414.6072
Minibus | 2025 | 2030 | No of MBTs in Vintage Group by Year 2030: 64065.5; No of MBTs in Vintage Group by Year 2035: 38840.2584; No of MBTs in Vintage Group by Year 2040: 34020.5061; No of MBTs in Vintage Group by Year 2045: 25664.5321; No of MBTs in Vintage Group by Year 2050: 15765.8761
Minibus | 2030 | 2035 | No of MBTs in Vintage Group by Year 2035: 65504.8406; No of MBTs in Vintage Group by Year 2040: 41556.8403; No of MBTs in Vintage Group by Year 2045: 36399.9829; No of MBTs in Vintage Group by Year 2050: 27459.5718
Minibus | 2035 | 2040 | No of MBTs in Vintage Group by Year 2040: 63325.6674; No of MBTs in Vintage Group by Year 2045: 60844.8645; No of MBTs in Vintage Group by Year 2050: 53294.524
Minibus | 2040 | 2045 | No of MBTs in Vintage Group by Year 2045: 42117.3835; No of MBTs in Vintage Group by Year 2050: 40467.4218
Minibus | 2045 | 2050 | No of MBTs in Vintage Group by Year 2050: 41575.8723
|  | TOTAL | 269309.6866 | 253989.8778 | 278161.7223 | 233936.2786 | 231004.6693 | 216660.2141 | 208260.3185 | 195875.519 | 192655.827 | 188911.4157
| Years between which Vehicles were sold |  | No of MBTs in Vintage Group by Year 2006: No of Buses in Vintage Group by Year
| First Year | Last Year | 2006 | 2010 | 2015 | 2020 | 2025 | 2030 | 2035 | 2040 | 2045 | 2050
Bus | All pre-2006 | 2006 | 28452.8811 | 23799.2238 | 18764.6934 | 12165.0806 | 8695.6325 | 5226.1844 | 3369.6448 | 1513.1052 | 866.7581 | 220.4109
Bus | 2006 | 2010 |  | 2545.1096 | 2505.4238 | 2366.0359 | 2085.2752 | 1668.7592 | 1179.9069 | 717.3137 | 364.9282 | 151.2219
Bus | 2010 | 2015 |  |  | 2865.0529 | 2811.0687 | 2638.8741 | 2306.1022 | 1825.7213 | 1274.5219 | 763.7522 | 382.5204
Bus | 2015 | 2020 |  |  |  | 4273.185 | 4192.6684 | 3935.8425 | 3439.5181 | 2723.0369 | 1900.9311 | 1139.1253
Bus | 2020 | 2025 |  |  |  |  | 2670.3617 | 2620.0459 | 2459.5525 | 2149.3937 | 1701.6565 | 1187.9133
Bus | 2025 | 2030 | No of Buses in Vintage Group by Year 2030: 2697.0575; No of Buses in Vintage Group by Year 2035: 2646.2387; No of Buses in Vintage Group by Year 2040: 2484.1408; No of Buses in Vintage Group by Year 2045: 2170.8814; No of Buses in Vintage Group by Year 2050: 1718.6681
Bus | 2030 | 2035 | No of Buses in Vintage Group by Year 2035: 2159.0366; No of Buses in Vintage Group by Year 2040: 2118.3554; No of Buses in Vintage Group by Year 2045: 1988.5935; No of Buses in Vintage Group by Year 2050: 1737.8244
Bus | 2035 | 2040 | No of Buses in Vintage Group by Year 2040: 2055.2436; No of Buses in Vintage Group by Year 2045: 2016.5181; No of Buses in Vintage Group by Year 2050: 1892.9944
Bus | 2040 | 2045 | No of Buses in Vintage Group by Year 2045: 1561.7954; No of Buses in Vintage Group by Year 2050: 1532.3676
Bus | 2045 | 2050 | No of Buses in Vintage Group by Year 2050: 1290.307
|  | TOTAL | 28452.8811 | 26344.3334 | 24135.1701 | 21615.3702 | 20282.8118 | 18453.9917 | 17079.6188 | 15035.1112 | 13335.8144 | 11253.3533
| Years between which Vehicles were sold |  | No of Buses in Vintage Group by Year 2006: No of BRT Buses in Vintage Group by Year
| First Year | Last Year | 2006 | 2010 | 2015 | 2020 | 2025 | 2030 | 2035 | 2040 | 2045 | 2050
BRT | Pre-2006 | 2006 | 0 | 0 | 0 | 0 | 0 | 0 | 0 | 0 | 0 | 0
BRT | 2006 | 2010 |  | 3147.87 | 3134.3069 | 3050.498 | 2797.2951 | 2288.1237 | 1553.2774 | 800.5676 | 282.0196 | 60.1876
BRT | 2010 | 2015 |  |  | 4389.5517 | 4364.322 | 4228.3873 | 3841.6902 | 3095.0246 | 2056.0486 | 1030.9121 | 351.8884
BRT | 2015 | 2020 |  |  |  | 5159.5769 | 5129.9214 | 4970.1407 | 4515.6082 | 3637.9609 | 2416.7253 | 1211.757
BRT | 2020 | 2025 |  |  |  |  | 6034.7373 | 6000.0517 | 5813.1692 | 5281.5396 | 4255.0269 | 2826.647
BRT | 2025 | 2030 | No of BRT Buses in Vintage Group by Year 2030: 7057.638; No of BRT Buses in Vintage Group by Year 2035: 7017.0731; No of BRT Buses in Vintage Group by Year 2040: 6798.5137; No of BRT Buses in Vintage Group by Year 2045: 6176.7717; No of BRT Buses in Vintage Group by Year 2050: 4976.2629
BRT | 2030 | 2035 | No of BRT Buses in Vintage Group by Year 2035: 8194.3538; No of BRT Buses in Vintage Group by Year 2040: 8147.2554; No of BRT Buses in Vintage Group by Year 2045: 7893.4945; No of BRT Buses in Vintage Group by Year 2050: 7171.6135
BRT | 2035 | 2040 | No of BRT Buses in Vintage Group by Year 2040: 9355.1524; No of BRT Buses in Vintage Group by Year 2045: 9301.3822; No of BRT Buses in Vintage Group by Year 2050: 9011.6739
BRT | 2040 | 2045 | No of BRT Buses in Vintage Group by Year 2045: 10467.6197; No of BRT Buses in Vintage Group by Year 2050: 10407.4554
BRT | 2045 | 2050 | No of BRT Buses in Vintage Group by Year 2050: 11534.947
|  | TOTAL | 0 | 3147.87 | 7523.8585 | 12574.3969 | 18190.3411 | 24157.6442 | 30188.5063 | 36077.0381 | 41823.9518 | 47552.4327
Years between which Vehicles were sold |  | Fuel Economy Improvement Factors*
First Year | Last Year | Car** | SUV | Motorbike | Bus | Minibus | BRT | Metro Rail | Gautrain
All pre-2006 | 2006 | 1 | bar: No of BRT Buses in Vintage Group by Year 2006 to No of BRT Buses in Vintage Group by Year 2035
2006 | 2010 | 0.998 | 0.998 | 0.998 | 1 | 1 | 1 | 1 | 1
2010 | 2015 | 0.99551 | 0.99551 | 0.99551 | 1 | 1 | 1 | 1 | 1
2015 | 2020 | 0.99303 | 0.99303 | 0.99303 | 1 | 1 | 1 | 1 | 1
2020 | 2025 | 0.99055 | 0.99055 | 0.99055 | 1 | 1 | 1 | 1 | 1
2025 | 2030 | 0.98808 | 0.98808 | 0.98808 | 1 | 1 | 1 | 1 | 1
2030 | 2035 | 0.98561 | 0.98561 | 0.98561 | 1 | 1 | 1 | 1 | 1
2035 | 2040 | 0.98315 | 0.98315 | 0.98315 | 1 | 1 | 1 | 1 | 1
2040 | 2045 | 0.9807 | 0.9807 | 0.9807 | 1 | 1 | 1 | 1 | 1
2045 | 2050 | 0.97825 | 0.97825 | 0.97825 | 1 | 1 | 1 | 1 | 1
|  |  |  | 2006 | 2007 | 2008 | 2009 | 2010 | 2011 | 2012 | 2013 | 2014 | 2015 | 2016 | 2017 | 2018 | 2019 | 2020 | 2021 | 2022 | 2023 | 2024 | 2025 | 2026 | 2027 | 2028 | 2029 | 2030 | 2031 | 2032 | 2033 | 2034 | 2035 | 2036 | 2037 | 2038 | 2039 | 2040 | 2041 | 2042 | 2043 | 2044 | 2045 | 2046 | 2047 | 2048 | 2049 | 2050
|  | Weibull L | Weibull k | 1 | 2 | 3 | 4 | 5 | 6 | 7 | 8 | 9 | 10 | 11 | 12 | 13 | 14 | 15 | 16 | 17 | 18 | 19 | 20 | 21 | 22 | 23 | 24 | 25 | 26 | 27 | 28 | 29 | 30 | 31 | 32 | 33 | 34 | 35 | 36 | 37 | 38 | 39 | 40 | 41 | 42 | 43 | 44 | 45
BUS | Diesel | 30 | 3 | 0.99996 | 0.9997 | 0.999 | 0.99763 | 0.99538 | 0.99203 | 0.98738 | 0.98122 | 0.97336 | 0.96364 | 0.9519 | 0.938 | 0.92185 | 0.90336 | 0.8825 | 0.85924 | 0.83363 | 0.80574 | 0.77566 | 0.74357 | 0.70964 | 0.6741 | 0.63723 | 0.5993 | 0.56062 | 0.52154 | 0.48239 | 0.44351 | 0.40523 | 0.36788 | 0.33175 | 0.29712 | 0.26421 | 0.23324 | 0.20434 | 0.17764 | 0.1532 | 0.13103 | 0.11114 | 0.093446 | 0.077877 | 0.064313 | 0.052618 | 0.04264 | 0.034218
CAR | Diesel | 22 | 3 | 0.99991 | 0.99925 | 0.99747 | 0.99401 | 0.98833 | 0.97992 | 0.9683 | 0.95305 | 0.93383 | 0.91036 | 0.8825 | 0.8502 | 0.81356 | 0.77283 | 0.72836 | 0.68067 | 0.6304 | 0.57827 | 0.5251 | 0.47175 | 0.41906 | 0.36788 | 0.31897 | 0.273 | 0.23052 | 0.19193 | 0.15747 | 0.12725 | 0.10122 | 0.079207 | 0.060944 | 0.04608 | 0.034218 | 0.024942 | 0.017835 | 0.012504 | 0.008591 | 0.0057805 | 0.003807 | 0.0024528 | 0.0015451 | 0.00095107 | 0.00057173 | 0.00033546 | 0.00019201
CAR | Gasoline/Electric | 22 | 3 | 0.99991 | 0.99925 | 0.99747 | 0.99401 | 0.98833 | 0.97992 | 0.9683 | 0.95305 | 0.93383 | 0.91036 | 0.8825 | 0.8502 | 0.81356 | 0.77283 | 0.72836 | 0.68067 | 0.6304 | 0.57827 | 0.5251 | 0.47175 | 0.41906 | 0.36788 | 0.31897 | 0.273 | 0.23052 | 0.19193 | 0.15747 | 0.12725 | 0.10122 | 0.079207 | 0.060944 | 0.04608 | 0.034218 | 0.024942 | 0.017835 | 0.012504 | 0.008591 | 0.0057805 | 0.003807 | 0.0024528 | 0.0015451 | 0.00095107 | 0.00057173 | 0.00033546 | 0.00019201
CAR | Gasoline | 23 | 2.2 | 0.99899 | 0.99537 | 0.98874 | 0.97891 | 0.96577 | 0.94931 | 0.92959 | 0.9067 | 0.8808 | 0.85212 | 0.82089 | 0.78742 | 0.752 | 0.71499 | 0.67673 | 0.63759 | 0.59794 | 0.55812 | 0.51849 | 0.47936 | 0.44104 | 0.4038 | 0.36788 | 0.33349 | 0.30079 | 0.26993 | 0.24099 | 0.21406 | 0.18915 | 0.16626 | 0.14538 | 0.12645 | 0.1094 | 0.094143 | 0.080577 | 0.068593 | 0.058073 | 0.048898 | 0.040945 | 0.034097 | 0.028236 | 0.023252 | 0.01904 | 0.015503 | 0.012552
HCV | Diesel | 24 | 3 | 0.99993 | 0.99942 | 0.99805 | 0.99538 | 0.991 | 0.9845 | 0.97549 | 0.96364 | 0.94863 | 0.93022 | 0.90821 | 0.8825 | 0.85306 | 0.81996 | 0.78338 | 0.74357 | 0.7009 | 0.65582 | 0.60886 | 0.56062 | 0.51175 | 0.4629 | 0.41473 | 0.36788 | 0.32294 | 0.28044 | 0.24079 | 0.20434 | 0.17132 | 0.14183 | 0.1159 | 0.093446 | 0.074303 | 0.058241 | 0.044982 | 0.034218 | 0.025626 | 0.018886 | 0.013691 | 0.0097584 | 0.0068356 | 0.0047038 | 0.0031784 | 0.002108 | 0.0013716
LCV | Diesel | 22 | 3 | 0.99991 | 0.99925 | 0.99747 | 0.99401 | 0.98833 | 0.97992 | 0.9683 | 0.95305 | 0.93383 | 0.91036 | 0.8825 | 0.8502 | 0.81356 | 0.77283 | 0.72836 | 0.68067 | 0.6304 | 0.57827 | 0.5251 | 0.47175 | 0.41906 | 0.36788 | 0.31897 | 0.273 | 0.23052 | 0.19193 | 0.15747 | 0.12725 | 0.10122 | 0.079207 | 0.060944 | 0.04608 | 0.034218 | 0.024942 | 0.017835 | 0.012504 | 0.008591 | 0.0057805 | 0.003807 | 0.0024528 | 0.0015451 | 0.00095107 | 0.00057173 | 0.00033546 | 0.00019201
LCV | Diesel | 22 | 1.4 | 0.98689 | 0.96576 | 0.94039 | 0.91216 | 0.88192 | 0.85028 | 0.8177 | 0.78457 | 0.75117 | 0.71778 | 0.68459 | 0.6518 | 0.61954 | 0.58795 | 0.55712 | 0.52714 | 0.49807 | 0.46998 | 0.44288 | 0.41683 | 0.39182 | 0.36788 | 0.345 | 0.32318 | 0.30241 | 0.28267 | 0.26394 | 0.2462 | 0.22942 | 0.21358 | 0.19864 | 0.18457 | 0.17134 | 0.15891 | 0.14725 | 0.13633 | 0.12611 | 0.11656 | 0.10764 | 0.099324 | 0.091575 | 0.084364 | 0.077659 | 0.071432 | 0.065653
MBT | Diesel | 23.4 | 3 | 0.99992 | 0.99938 | 0.99789 | 0.99502 | 0.99029 | 0.98328 | 0.97359 | 0.96083 | 0.94469 | 0.92492 | 0.90133 | 0.87383 | 0.84243 | 0.80722 | 0.76843 | 0.72638 | 0.68151 | 0.63434 | 0.58548 | 0.5356 | 0.4854 | 0.4356 | 0.3869 | 0.33997 | 0.29539 | 0.25366 | 0.2152 | 0.18027 | 0.14905 | 0.12157 | 0.097776 | 0.077504 | 0.060522 | 0.046536 | 0.035217 | 0.026217 | 0.019192 | 0.013807 | 0.0097584 | 0.006772 | 0.0046123 | 0.0030816 | 0.0020188 | 0.0012962 | 0.00081529
MBT | Gasoline | 23.4 | 3 | 0.99992 | 0.99938 | 0.99789 | 0.99502 | 0.99029 | 0.98328 | 0.97359 | 0.96083 | 0.94469 | 0.92492 | 0.90133 | 0.87383 | 0.84243 | 0.80722 | 0.76843 | 0.72638 | 0.68151 | 0.63434 | 0.58548 | 0.5356 | 0.4854 | 0.4356 | 0.3869 | 0.33997 | 0.29539 | 0.25366 | 0.2152 | 0.18027 | 0.14905 | 0.12157 | 0.097776 | 0.077504 | 0.060522 | 0.046536 | 0.035217 | 0.026217 | 0.019192 | 0.013807 | 0.0097584 | 0.006772 | 0.0046123 | 0.0030816 | 0.0020188 | 0.0012962 | 0.00081529
MCV | Diesel | 24 | 3 | 0.99993 | 0.99942 | 0.99805 | 0.99538 | 0.991 | 0.9845 | 0.97549 | 0.96364 | 0.94863 | 0.93022 | 0.90821 | 0.8825 | 0.85306 | 0.81996 | 0.78338 | 0.74357 | 0.7009 | 0.65582 | 0.60886 | 0.56062 | 0.51175 | 0.4629 | 0.41473 | 0.36788 | 0.32294 | 0.28044 | 0.24079 | 0.20434 | 0.17132 | 0.14183 | 0.1159 | 0.093446 | 0.074303 | 0.058241 | 0.044982 | 0.034218 | 0.025626 | 0.018886 | 0.013691 | 0.0097584 | 0.0068356 | 0.0047038 | 0.0031784 | 0.002108 | 0.0013716
MCV | Gasoline | 24 | 3 | 0.99993 | 0.99942 | 0.99805 | 0.99538 | 0.991 | 0.9845 | 0.97549 | 0.96364 | 0.94863 | 0.93022 | 0.90821 | 0.8825 | 0.85306 | 0.81996 | 0.78338 | 0.74357 | 0.7009 | 0.65582 | 0.60886 | 0.56062 | 0.51175 | 0.4629 | 0.41473 | 0.36788 | 0.32294 | 0.28044 | 0.24079 | 0.20434 | 0.17132 | 0.14183 | 0.1159 | 0.093446 | 0.074303 | 0.058241 | 0.044982 | 0.034218 | 0.025626 | 0.018886 | 0.013691 | 0.0097584 | 0.0068356 | 0.0047038 | 0.0031784 | 0.002108 | 0.0013716
SUV | Diesel | 22 | 3 | 0.99991 | 0.99925 | 0.99747 | 0.99401 | 0.98833 | 0.97992 | 0.9683 | 0.95305 | 0.93383 | 0.91036 | 0.8825 | 0.8502 | 0.81356 | 0.77283 | 0.72836 | 0.68067 | 0.6304 | 0.57827 | 0.5251 | 0.47175 | 0.41906 | 0.36788 | 0.31897 | 0.273 | 0.23052 | 0.19193 | 0.15747 | 0.12725 | 0.10122 | 0.079207 | 0.060944 | 0.04608 | 0.034218 | 0.024942 | 0.017835 | 0.012504 | 0.008591 | 0.0057805 | 0.003807 | 0.0024528 | 0.0015451 | 0.00095107 | 0.00057173 | 0.00033546 | 0.00019201
SUV | Gasoline/Electric | 22 | 3 | 0.99991 | 0.99925 | 0.99747 | 0.99401 | 0.98833 | 0.97992 | 0.9683 | 0.95305 | 0.93383 | 0.91036 | 0.8825 | 0.8502 | 0.81356 | 0.77283 | 0.72836 | 0.68067 | 0.6304 | 0.57827 | 0.5251 | 0.47175 | 0.41906 | 0.36788 | 0.31897 | 0.273 | 0.23052 | 0.19193 | 0.15747 | 0.12725 | 0.10122 | 0.079207 | 0.060944 | 0.04608 | 0.034218 | 0.024942 | 0.017835 | 0.012504 | 0.008591 | 0.0057805 | 0.003807 | 0.0024528 | 0.0015451 | 0.00095107 | 0.00057173 | 0.00033546 | 0.00019201
SUV | Gasoline | 22 | 3 | 0.99991 | 0.99925 | 0.99747 | 0.99401 | 0.98833 | 0.97992 | 0.9683 | 0.95305 | 0.93383 | 0.91036 | 0.8825 | 0.8502 | 0.81356 | 0.77283 | 0.72836 | 0.68067 | 0.6304 | 0.57827 | 0.5251 | 0.47175 | 0.41906 | 0.36788 | 0.31897 | 0.273 | 0.23052 | 0.19193 | 0.15747 | 0.12725 | 0.10122 | 0.079207 | 0.060944 | 0.04608 | 0.034218 | 0.024942 | 0.017835 | 0.012504 | 0.008591 | 0.0057805 | 0.003807 | 0.0024528 | 0.0015451 | 0.00095107 | 0.00057173 | 0.00033546 | 0.00019201
Motor Cycle | Gasoline | 16 | 3 | 0.99976 | 0.99805 | 0.99343 | 0.9845 | 0.96994 | 0.94863 | 0.91967 | 0.8825 | 0.83696 | 0.78338 | 0.72256 | 0.65582 | 0.58486 | 0.51175 | 0.43868 | 0.36788 | 0.30136 | 0.24079 | 0.18739 | 0.14183 | 0.10425 | 0.074303 | 0.05128 | 0.034218 | 0.022044 | 0.013691 | 0.0081853 | 0.0047038 | 0.0025945 | 0.0013716 | 0.00069389 | 0.00033546 | 0.00015475 | 6.802e-05 | 2.8445e-05 | 1.1301e-05 | 4.2591e-06 | 1.5205e-06 | 5.1342e-07 | 1.6374e-07 | 4.9247e-08 | 1.3949e-08 | 3.715e-09 | 9.2903e-10 | 2.1783e-10
BRT | Diesel | 30 | 4 | 1 | 0.99998 | 0.9999 | 0.99968 | 0.99923 | 0.9984 | 0.99704 | 0.99496 | 0.99193 | 0.98773 | 0.98209 | 0.97472 | 0.96535 | 0.95368 | 0.93941 | 0.92228 | 0.90203 | 0.87845 | 0.85139 | 0.82075 | 0.78655 | 0.74886 | 0.70788 | 0.66392 | 0.61739 | 0.56883 | 0.51887 | 0.46821 | 0.41762 | 0.36788 | 0.31977 | 0.27402 | 0.23129 | 0.19209 | 0.15683 | 0.12573 | 0.098887 | 0.076212 | 0.057493 | 0.042405 | 0.030544 | 0.021459 | 0.014688 | 0.0097813 | 0.0063297
|  |  | 2006 | 2007 | 2008 | 2009 | 2010 | 2011 | 2012 | 2013 | 2014 | 2015 | 2016 | 2017 | 2018 | 2019 | 2020 | 2021 | 2022 | 2023 | 2024 | 2025 | 2026 | 2027 | 2028 | 2029 | 2030 | 2031 | 2032 | 2033 | 2034 | 2035 | 2036 | 2037 | 2038 | 2039 | 2040 | 2041 | 2042 | 2043 | 2044 | 2045 | 2046 | 2047 | 2048 | 2049 | 2050
|  |  | 1 | 2 | 3 | 4 | 5 | 6 | 7 | 8 | 9 | 10 | 11 | 12 | 13 | 14 | 15 | 16 | 17 | 18 | 19 | 20 | 21 | 22 | 23 | 24 | 25 | 26 | 27 | 28 | 29 | 30 | 31 | 32 | 33 | 34 | 35 | 36 | 37 | 38 | 39 | 40 | 41 | 42 | 43 | 44 | 45
Car |  |  | 0.99907 | 0.99572 | 0.98953 | 0.98027 | 0.9678 | 0.95207 | 0.93307 | 0.91087 | 0.88558 | 0.85736 | 0.82644 | 0.79307 | 0.75754 | 0.72019 | 0.68138 | 0.64147 | 0.60086 | 0.55994 | 0.51908 | 0.47868 | 0.43906 | 0.40057 | 0.36348 | 0.32804 | 0.29447 | 0.26291 | 0.23348 | 0.20624 | 0.18123 | 0.15843 | 0.13778 | 0.11922 | 0.10263 | 0.087915 | 0.074931 | 0.063545 | 0.05362 | 0.045017 | 0.037603 | 0.031249 | 0.025834 | 0.021245 | 0.017378 | 0.014138 | 0.011439
SUV |  |  | 0.99991 | 0.99925 | 0.99747 | 0.99401 | 0.98833 | 0.97992 | 0.9683 | 0.95305 | 0.93383 | 0.91036 | 0.8825 | 0.8502 | 0.81356 | 0.77283 | 0.72836 | 0.68067 | 0.6304 | 0.57827 | 0.5251 | 0.47175 | 0.41906 | 0.36788 | 0.31897 | 0.273 | 0.23052 | 0.19193 | 0.15747 | 0.12725 | 0.10122 | 0.079207 | 0.060944 | 0.04608 | 0.034218 | 0.024942 | 0.017835 | 0.012504 | 0.008591 | 0.0057805 | 0.003807 | 0.0024528 | 0.0015451 | 0.00095107 | 0.00057173 | 0.00033546 | 0.00019201
Motorcycle |  |  | 0.99976 | 0.99805 | 0.99343 | 0.9845 | 0.96994 | 0.94863 | 0.91967 | 0.8825 | 0.83696 | 0.78338 | 0.72256 | 0.65582 | 0.58486 | 0.51175 | 0.43868 | 0.36788 | 0.30136 | 0.24079 | 0.18739 | 0.14183 | 0.10425 | 0.074303 | 0.05128 | 0.034218 | 0.022044 | 0.013691 | 0.0081853 | 0.0047038 | 0.0025945 | 0.0013716 | 0.00069389 | 0.00033546 | 0.00015475 | 6.802e-05 | 2.8445e-05 | 1.1301e-05 | 4.2591e-06 | 1.5205e-06 | 5.1342e-07 | 1.6374e-07 | 4.9247e-08 | 1.3949e-08 | 3.715e-09 | 9.2903e-10 | 2.1783e-10
MBT |  |  | 0.99992 | 0.99938 | 0.99789 | 0.99502 | 0.99029 | 0.98328 | 0.97359 | 0.96083 | 0.94469 | 0.92492 | 0.90133 | 0.87383 | 0.84243 | 0.80722 | 0.76843 | 0.72638 | 0.68151 | 0.63434 | 0.58548 | 0.5356 | 0.4854 | 0.4356 | 0.3869 | 0.33997 | 0.29539 | 0.25366 | 0.2152 | 0.18027 | 0.14905 | 0.12157 | 0.097776 | 0.077504 | 0.060522 | 0.046536 | 0.035217 | 0.026217 | 0.019192 | 0.013807 | 0.0097584 | 0.006772 | 0.0046123 | 0.0030816 | 0.0020188 | 0.0012962 | 0.00081529
Bus |  |  | 0.99996 | 0.9997 | 0.999 | 0.99763 | 0.99538 | 0.99203 | 0.98738 | 0.98122 | 0.97336 | 0.96364 | 0.9519 | 0.938 | 0.92185 | 0.90336 | 0.8825 | 0.85924 | 0.83363 | 0.80574 | 0.77566 | 0.74357 | 0.70964 | 0.6741 | 0.63723 | 0.5993 | 0.56062 | 0.52154 | 0.48239 | 0.44351 | 0.40523 | 0.36788 | 0.33175 | 0.29712 | 0.26421 | 0.23324 | 0.20434 | 0.17764 | 0.1532 | 0.13103 | 0.11114 | 0.093446 | 0.077877 | 0.064313 | 0.052618 | 0.04264 | 0.034218
BRT |  |  | 1 | 0.99998 | 0.9999 | 0.99968 | 0.99923 | 0.9984 | 0.99704 | 0.99496 | 0.99193 | 0.98773 | 0.98209 | 0.97472 | 0.96535 | 0.95368 | 0.93941 | 0.92228 | 0.90203 | 0.87845 | 0.85139 | 0.82075 | 0.78655 | 0.74886 | 0.70788 | 0.66392 | 0.61739 | 0.56883 | 0.51887 | 0.46821 | 0.41762 | 0.36788 | 0.31977 | 0.27402 | 0.23129 | 0.19209 | 0.15683 | 0.12573 | 0.098887 | 0.076212 | 0.057493 | 0.042405 | 0.030544 | 0.021459 | 0.014688 | 0.0097813 | 0.0063297
0 | Column1 | Column3 | 2006 | 2007 | 2008 | 2009 | 2010 | 2011 | 2012 | 2013 | 2014 | 2015 | 2016 | 2017 | 2018 | 2019 | 2020 | 2021 | 2022 | 2023 | 2024 | 2025 | 2026 | 2027 | 2028 | 2029 | 2030 | 2031 | 2032 | 2033 | 2034 | 2035 | 2036 | 2037 | 2038 | 2039 | 2040 | 2041 | 2042 | 2043 | 2044 | 2045 | 2046 | 2047 | 2048 | 2049 | 2050
Mode | Fuel | Mileage Decay factor | 1 | 2 | 3 | 4 | 5 | 6 | 7 | 8 | 9 | 10 | 11 | 12 | 13 | 14 | 15 | 16 | 17 | 18 | 19 | 20 | 21 | 22 | 23 | 24 | 25 | 26 | 27 | 28 | 29 | 30 | 31 | 32 | 33 | 34 | 35 | 36 | 37 | 38 | 39 | 40 | 41 | 42 | 43 | 44 | 45
BUS | Diesel | 0.04 | 40000 | 36924.6539 | 35476.8175 | 34085.7516 | 32749.2301 | 31465.1144 | 30231.3497 | 29045.9615 | 27907.053 | 26812.8018 | 25761.4568 | 24751.3357 | 23780.8219 | 22848.3626 | 21952.4654 | 21091.697 | 20264.6797 | 19470.0902 | 18706.6571 | 17973.1586 | 17268.4209 | 16591.3165 | 15940.7616 | 15315.7154 | 14715.1776 | 14138.1873 | 13583.821 | 13051.1918 | 12539.4472 | 12047.7685 | 11575.3687 | 11121.492 | 10685.4121 | 10266.4311 | 9863.8786 | 9477.1103 | 9105.5075 | 8748.4755 | 8405.4428 | 8075.8607 | 7759.2017 | 7454.959 | 7162.6459 | 6881.7946 | 6611.9555
CAR | Diesel | 0.04 | 24000 | 22154.7923 | 21286.0905 | 20451.4509 | 19649.5381 | 18879.0687 | 18138.8098 | 17427.5769 | 16744.2318 | 16087.6811 | 15456.8741 | 14850.8014 | 14268.4932 | 13709.0175 | 13171.4793 | 12655.0182 | 12158.8078 | 11682.0541 | 11223.9942 | 10783.8951 | 10361.0526 | 9954.7899 | 9564.457 | 9189.4293 | 8829.1066 | 8482.9124 | 8150.2926 | 7830.7151 | 7523.6683 | 7228.6611 | 6945.2212 | 6672.8952 | 6411.2472 | 6159.8586 | 5918.3271 | 5686.2662 | 5463.3045 | 5249.0853 | 5043.2657 | 4845.5164 | 4655.521 | 4472.9754 | 4297.5875 | 4129.0767 | 3967.1733
CAR | Gasoline/Electric | 0.04 | 24000 | 22154.7923 | 21286.0905 | 20451.4509 | 19649.5381 | 18879.0687 | 18138.8098 | 17427.5769 | 16744.2318 | 16087.6811 | 15456.8741 | 14850.8014 | 14268.4932 | 13709.0175 | 13171.4793 | 12655.0182 | 12158.8078 | 11682.0541 | 11223.9942 | 10783.8951 | 10361.0526 | 9954.7899 | 9564.457 | 9189.4293 | 8829.1066 | 8482.9124 | 8150.2926 | 7830.7151 | 7523.6683 | 7228.6611 | 6945.2212 | 6672.8952 | 6411.2472 | 6159.8586 | 5918.3271 | 5686.2662 | 5463.3045 | 5249.0853 | 5043.2657 | 4845.5164 | 4655.521 | 4472.9754 | 4297.5875 | 4129.0767 | 3967.1733
CAR | Gasoline | 0.04 | 24000 | 22154.7923 | 21286.0905 | 20451.4509 | 19649.5381 | 18879.0687 | 18138.8098 | 17427.5769 | 16744.2318 | 16087.6811 | 15456.8741 | 14850.8014 | 14268.4932 | 13709.0175 | 13171.4793 | 12655.0182 | 12158.8078 | 11682.0541 | 11223.9942 | 10783.8951 | 10361.0526 | 9954.7899 | 9564.457 | 9189.4293 | 8829.1066 | 8482.9124 | 8150.2926 | 7830.7151 | 7523.6683 | 7228.6611 | 6945.2212 | 6672.8952 | 6411.2472 | 6159.8586 | 5918.3271 | 5686.2662 | 5463.3045 | 5249.0853 | 5043.2657 | 4845.5164 | 4655.521 | 4472.9754 | 4297.5875 | 4129.0767 | 3967.1733
HCV | Diesel | 0.04 | 70500 | 65079.7024 | 62527.8908 | 60076.1371 | 57720.5181 | 55457.2642 | 53282.7538 | 51193.5071 | 49186.181 | 47257.5632 | 45404.5677 | 43624.2291 | 41913.6986 | 40270.239 | 38691.2203 | 37174.1159 | 35716.498 | 34316.034 | 32970.4831 | 31677.692 | 30435.5919 | 29242.1953 | 28095.5924 | 26993.9485 | 25935.5006 | 24918.5551 | 23941.4846 | 23002.7255 | 22100.7758 | 21234.1919 | 20401.5874 | 19601.6297 | 18833.0388 | 18094.5848 | 17385.086 | 16703.407 | 16048.457 | 15419.188 | 14814.593 | 14233.7045 | 13675.593 | 13139.3653 | 12624.1634 | 12129.1629 | 11653.5716
LCV | Diesel | 0.04 | 25000 | 23077.9087 | 22173.0109 | 21303.5947 | 20468.2688 | 19665.6965 | 18894.5935 | 18153.7259 | 17441.9082 | 16758.0012 | 16100.9105 | 15469.5848 | 14863.0137 | 14280.2266 | 13720.2909 | 13182.3106 | 12665.4248 | 12168.8064 | 11691.6607 | 11233.2241 | 10792.7631 | 10369.5728 | 9962.976 | 9572.3221 | 9196.986 | 8836.367 | 8489.8881 | 8156.9949 | 7837.1545 | 7529.8553 | 7234.6054 | 6950.9325 | 6678.3825 | 6416.5194 | 6164.9241 | 5923.194 | 5690.9422 | 5467.7972 | 5253.4018 | 5047.4129 | 4849.5011 | 4659.3494 | 4476.6537 | 4301.1216 | 4132.4722
LCV | Diesel | 0.04 | 25000 | 23077.9087 | 22173.0109 | 21303.5947 | 20468.2688 | 19665.6965 | 18894.5935 | 18153.7259 | 17441.9082 | 16758.0012 | 16100.9105 | 15469.5848 | 14863.0137 | 14280.2266 | 13720.2909 | 13182.3106 | 12665.4248 | 12168.8064 | 11691.6607 | 11233.2241 | 10792.7631 | 10369.5728 | 9962.976 | 9572.3221 | 9196.986 | 8836.367 | 8489.8881 | 8156.9949 | 7837.1545 | 7529.8553 | 7234.6054 | 6950.9325 | 6678.3825 | 6416.5194 | 6164.9241 | 5923.194 | 5690.9422 | 5467.7972 | 5253.4018 | 5047.4129 | 4849.5011 | 4659.3494 | 4476.6537 | 4301.1216 | 4132.4722
MBT | Diesel | 0.04 | 50000 | 46155.8173 | 44346.0218 | 42607.1894 | 40936.5377 | 39331.3931 | 37789.1871 | 36307.4519 | 34883.8163 | 33516.0023 | 32201.8211 | 30939.1696 | 29726.0274 | 28560.4532 | 27440.5818 | 26364.6212 | 25330.8496 | 24337.6128 | 23383.3214 | 22466.4482 | 21585.5262 | 20739.1456 | 19925.9521 | 19144.6443 | 18393.9721 | 17672.7341 | 16979.7763 | 16313.9897 | 15674.309 | 15059.7106 | 14469.2109 | 13901.865 | 13356.7651 | 12833.0388 | 12329.8482 | 11846.3879 | 11381.8844 | 10935.5943 | 10506.8036 | 10094.8259 | 9699.0021 | 9318.6988 | 8953.3074 | 8602.2432 | 8264.9444
MBT | Gasoline | 0.04 | 50000 | 46155.8173 | 44346.0218 | 42607.1894 | 40936.5377 | 39331.3931 | 37789.1871 | 36307.4519 | 34883.8163 | 33516.0023 | 32201.8211 | 30939.1696 | 29726.0274 | 28560.4532 | 27440.5818 | 26364.6212 | 25330.8496 | 24337.6128 | 23383.3214 | 22466.4482 | 21585.5262 | 20739.1456 | 19925.9521 | 19144.6443 | 18393.9721 | 17672.7341 | 16979.7763 | 16313.9897 | 15674.309 | 15059.7106 | 14469.2109 | 13901.865 | 13356.7651 | 12833.0388 | 12329.8482 | 11846.3879 | 11381.8844 | 10935.5943 | 10506.8036 | 10094.8259 | 9699.0021 | 9318.6988 | 8953.3074 | 8602.2432 | 8264.9444
MCV | Diesel | 0.04 | 45000 | 41540.2356 | 39911.4197 | 38346.4705 | 36842.8839 | 35398.2537 | 34010.2684 | 32676.7067 | 31395.4347 | 30164.4021 | 28981.6389 | 27845.2526 | 26753.4247 | 25704.4079 | 24696.5236 | 23728.1591 | 22797.7647 | 21903.8515 | 21044.9892 | 20219.8034 | 19426.9736 | 18665.231 | 17933.3568 | 17230.1799 | 16554.5749 | 15905.4607 | 15281.7987 | 14682.5908 | 14106.8781 | 13553.7395 | 13022.2898 | 12511.6785 | 12021.0886 | 11549.735 | 11096.8634 | 10661.7491 | 10243.696 | 9842.0349 | 9456.1232 | 9085.3433 | 8729.1019 | 8386.8289 | 8057.9767 | 7742.0189 | 7438.45
MCV | Gasoline | 0.04 | 25000 | 23077.9087 | 22173.0109 | 21303.5947 | 20468.2688 | 19665.6965 | 18894.5935 | 18153.7259 | 17441.9082 | 16758.0012 | 16100.9105 | 15469.5848 | 14863.0137 | 14280.2266 | 13720.2909 | 13182.3106 | 12665.4248 | 12168.8064 | 11691.6607 | 11233.2241 | 10792.7631 | 10369.5728 | 9962.976 | 9572.3221 | 9196.986 | 8836.367 | 8489.8881 | 8156.9949 | 7837.1545 | 7529.8553 | 7234.6054 | 6950.9325 | 6678.3825 | 6416.5194 | 6164.9241 | 5923.194 | 5690.9422 | 5467.7972 | 5253.4018 | 5047.4129 | 4849.5011 | 4659.3494 | 4476.6537 | 4301.1216 | 4132.4722
SUV | Diesel | 0.04 | 24000 | 22154.7923 | 21286.0905 | 20451.4509 | 19649.5381 | 18879.0687 | 18138.8098 | 17427.5769 | 16744.2318 | 16087.6811 | 15456.8741 | 14850.8014 | 14268.4932 | 13709.0175 | 13171.4793 | 12655.0182 | 12158.8078 | 11682.0541 | 11223.9942 | 10783.8951 | 10361.0526 | 9954.7899 | 9564.457 | 9189.4293 | 8829.1066 | 8482.9124 | 8150.2926 | 7830.7151 | 7523.6683 | 7228.6611 | 6945.2212 | 6672.8952 | 6411.2472 | 6159.8586 | 5918.3271 | 5686.2662 | 5463.3045 | 5249.0853 | 5043.2657 | 4845.5164 | 4655.521 | 4472.9754 | 4297.5875 | 4129.0767 | 3967.1733
SUV | Gasoline/Electric | 0.04 | 24000 | 22154.7923 | 21286.0905 | 20451.4509 | 19649.5381 | 18879.0687 | 18138.8098 | 17427.5769 | 16744.2318 | 16087.6811 | 15456.8741 | 14850.8014 | 14268.4932 | 13709.0175 | 13171.4793 | 12655.0182 | 12158.8078 | 11682.0541 | 11223.9942 | 10783.8951 | 10361.0526 | 9954.7899 | 9564.457 | 9189.4293 | 8829.1066 | 8482.9124 | 8150.2926 | 7830.7151 | 7523.6683 | 7228.6611 | 6945.2212 | 6672.8952 | 6411.2472 | 6159.8586 | 5918.3271 | 5686.2662 | 5463.3045 | 5249.0853 | 5043.2657 | 4845.5164 | 4655.521 | 4472.9754 | 4297.5875 | 4129.0767 | 3967.1733
SUV | Gasoline | 0.04 | 24000 | 22154.7923 | 21286.0905 | 20451.4509 | 19649.5381 | 18879.0687 | 18138.8098 | 17427.5769 | 16744.2318 | 16087.6811 | 15456.8741 | 14850.8014 | 14268.4932 | 13709.0175 | 13171.4793 | 12655.0182 | 12158.8078 | 11682.0541 | 11223.9942 | 10783.8951 | 10361.0526 | 9954.7899 | 9564.457 | 9189.4293 | 8829.1066 | 8482.9124 | 8150.2926 | 7830.7151 | 7523.6683 | 7228.6611 | 6945.2212 | 6672.8952 | 6411.2472 | 6159.8586 | 5918.3271 | 5686.2662 | 5463.3045 | 5249.0853 | 5043.2657 | 4845.5164 | 4655.521 | 4472.9754 | 4297.5875 | 4129.0767 | 3967.1733
Motor Cycle | Gasoline | 0.04 | 10000 | 9231.1635 | 8869.2044 | 8521.4379 | 8187.3075 | 7866.2786 | 7557.8374 | 7261.4904 | 6976.7633 | 6703.2005 | 6440.3642 | 6187.8339 | 5945.2055 | 5712.0906 | 5488.1164 | 5272.9242 | 5066.1699 | 4867.5226 | 4676.6643 | 4493.2896 | 4317.1052 | 4147.8291 | 3985.1904 | 3828.9289 | 3678.7944 | 3534.5468 | 3395.9553 | 3262.7979 | 3134.8618 | 3011.9421 | 2893.8422 | 2780.373 | 2671.353 | 2566.6078 | 2465.9696 | 2369.2776 | 2276.3769 | 2187.1189 | 2101.3607 | 2018.9652 | 1939.8004 | 1863.7398 | 1790.6615 | 1720.4486 | 1652.9889
BRT | Diesel | 0.04 | 40000 | 40000 | 40000 | 40000 | 38431.5776 | 36924.6539 | 35476.8175 | 34085.7516 | 32749.2301 | 31465.1144 | 30231.3497 | 29045.9615 | 27907.053 | 26812.8018 | 25761.4568 | 24751.3357 | 23780.8219 | 22848.3626 | 21952.4654 | 21091.697 | 20264.6797 | 19470.0902 | 18706.6571 | 17973.1586 | 17268.4209 | 16591.3165 | 15940.7616 | 15315.7154 | 14715.1776 | 14138.1873 | 13583.821 | 13051.1918 | 12539.4472 | 12047.7685 | 11575.3687 | 11121.492 | 10685.4121 | 10266.4311 | 9863.8786 | 9477.1103 | 9105.5075 | 8748.4755 | 8405.4428 | 8075.8607 | 7759.2017
|  |  | 2006 | 2007 | 2008 | 2009 | 2010 | 2011 | 2012 | 2013 | 2014 | 2015 | 2016 | 2017 | 2018 | 2019 | 2020 | 2021 | 2022 | 2023 | 2024 | 2025 | 2026 | 2027 | 2028 | 2029 | 2030 | 2031 | 2032 | 2033 | 2034 | 2035 | 2036 | 2037 | 2038 | 2039 | 2040 | 2041 | 2042 | 2043 | 2044 | 2045 | 2046 | 2047 | 2048 | 2049 | 2050
Mileage for New Vehicles |  |  | 1 | 2 | 3 | 4 | 5 | 6 | 7 | 8 | 9 | 10 | 11 | 12 | 13 | 14 | 15 | 16 | 17 | 18 | 19 | 20 | 21 | 22 | 23 | 24 | 25 | 26 | 27 | 28 | 29 | 30 | 31 | 32 | 33 | 34 | 35 | 36 | 37 | 38 | 39 | 40 | 41 | 42 | 43 | 44 | 45
Car |  |  | 24000 | 22154.7923 | 21286.0905 | 20451.4509 | 19649.5381 | 18879.0687 | 18138.8098 | 17427.5769 | 16744.2318 | 16087.6811 | 15456.8741 | 14850.8014 | 14268.4932 | 13709.0175 | 13171.4793 | 12655.0182 | 12158.8078 | 11682.0541 | 11223.9942 | 10783.8951 | 10361.0526 | 9954.7899 | 9564.457 | 9189.4293 | 8829.1066 | 8482.9124 | 8150.2926 | 7830.7151 | 7523.6683 | 7228.6611 | 6945.2212 | 6672.8952 | 6411.2472 | 6159.8586 | 5918.3271 | 5686.2662 | 5463.3045 | 5249.0853 | 5043.2657 | 4845.5164 | 4655.521 | 4472.9754 | 4297.5875 | 4129.0767 | 3967.1733
SUV |  |  | 24000 | 22154.7923 | 21286.0905 | 20451.4509 | 19649.5381 | 18879.0687 | 18138.8098 | 17427.5769 | 16744.2318 | 16087.6811 | 15456.8741 | 14850.8014 | 14268.4932 | 13709.0175 | 13171.4793 | 12655.0182 | 12158.8078 | 11682.0541 | 11223.9942 | 10783.8951 | 10361.0526 | 9954.7899 | 9564.457 | 9189.4293 | 8829.1066 | 8482.9124 | 8150.2926 | 7830.7151 | 7523.6683 | 7228.6611 | 6945.2212 | 6672.8952 | 6411.2472 | 6159.8586 | 5918.3271 | 5686.2662 | 5463.3045 | 5249.0853 | 5043.2657 | 4845.5164 | 4655.521 | 4472.9754 | 4297.5875 | 4129.0767 | 3967.1733
Motorcycle |  |  | 10000 | 9231.1635 | 8869.2044 | 8521.4379 | 8187.3075 | 7866.2786 | 7557.8374 | 7261.4904 | 6976.7633 | 6703.2005 | 6440.3642 | 6187.8339 | 5945.2055 | 5712.0906 | 5488.1164 | 5272.9242 | 5066.1699 | 4867.5226 | 4676.6643 | 4493.2896 | 4317.1052 | 4147.8291 | 3985.1904 | 3828.9289 | 3678.7944 | 3534.5468 | 3395.9553 | 3262.7979 | 3134.8618 | 3011.9421 | 2893.8422 | 2780.373 | 2671.353 | 2566.6078 | 2465.9696 | 2369.2776 | 2276.3769 | 2187.1189 | 2101.3607 | 2018.9652 | 1939.8004 | 1863.7398 | 1790.6615 | 1720.4486 | 1652.9889
MBT |  |  | 50000 | 46155.8173 | 44346.0218 | 42607.1894 | 40936.5377 | 39331.3931 | 37789.1871 | 36307.4519 | 34883.8163 | 33516.0023 | 32201.8211 | 30939.1696 | 29726.0274 | 28560.4532 | 27440.5818 | 26364.6212 | 25330.8496 | 24337.6128 | 23383.3214 | 22466.4482 | 21585.5262 | 20739.1456 | 19925.9521 | 19144.6443 | 18393.9721 | 17672.7341 | 16979.7763 | 16313.9897 | 15674.309 | 15059.7106 | 14469.2109 | 13901.865 | 13356.7651 | 12833.0388 | 12329.8482 | 11846.3879 | 11381.8844 | 10935.5943 | 10506.8036 | 10094.8259 | 9699.0021 | 9318.6988 | 8953.3074 | 8602.2432 | 8264.9444
Bus |  |  | 40000 | 36924.6539 | 35476.8175 | 34085.7516 | 32749.2301 | 31465.1144 | 30231.3497 | 29045.9615 | 27907.053 | 26812.8018 | 25761.4568 | 24751.3357 | 23780.8219 | 22848.3626 | 21952.4654 | 21091.697 | 20264.6797 | 19470.0902 | 18706.6571 | 17973.1586 | 17268.4209 | 16591.3165 | 15940.7616 | 15315.7154 | 14715.1776 | 14138.1873 | 13583.821 | 13051.1918 | 12539.4472 | 12047.7685 | 11575.3687 | 11121.492 | 10685.4121 | 10266.4311 | 9863.8786 | 9477.1103 | 9105.5075 | 8748.4755 | 8405.4428 | 8075.8607 | 7759.2017 | 7454.959 | 7162.6459 | 6881.7946 | 6611.9555
BRT |  |  | 40000 | 40000 | 40000 | 40000 | 38431.5776 | 36924.6539 | 35476.8175 | 34085.7516 | 32749.2301 | 31465.1144 | 30231.3497 | 29045.9615 | 27907.053 | 26812.8018 | 25761.4568 | 24751.3357 | 23780.8219 | 22848.3626 | 21952.4654 | 21091.697 | 20264.6797 | 19470.0902 | 18706.6571 | 17973.1586 | 17268.4209 | 16591.3165 | 15940.7616 | 15315.7154 | 14715.1776 | 14138.1873 | 13583.821 | 13051.1918 | 12539.4472 | 12047.7685 | 11575.3687 | 11121.492 | 10685.4121 | 10266.4311 | 9863.8786 | 9477.1103 | 9105.5075 | 8748.4755 | 8405.4428 | 8075.8607 | 7759.2017
𝐴=𝜋𝑟^2
𝐴=𝜋𝑟^2
Note on U213: Adrian Stone: From Thambiran & Diab, "Air Pollution & Climate Change Co-benefit Opportunities in the Road Transport Sector in Durban"
Note on G1829: 01418624: A person requires dailiy food intake of 2000 calories = 8370 KJ

## TRA.b
http://2050calc.ercresources.org.za
Trajectory choice
|  | Component | Trajectory
|  | Mode Shift | 1
|  | GDP Growth | 1
|  | Effiency Improvement | 1
Trajectory assumptions
(i) Mode switching
| Technology | Description | Notes | 1 | 2 | 3 | 4
| HCV | Heavy duty trucks |  | 70% | 60% | 40% | 20%
| RAILC | Rail Corridor |  | 30% | 40% | 60% | 80%
| MCV | Medium duty trucks |  | 70% | 65% | 60% | 55%
| RAILO | Rail Other |  | 30% | 35% | 40% | 45%
(ii) Efficiency Improvement
|  |  |  | 1 | 2 | 3 | 4
| Road Vehicles |  |  | 0.01% | 0.1% | 0.2% | 1%
| Rail - Electric |  |  | 0% | 0.1% | 0.3% | 0.5%
| Rail- Diesel |  |  | 0% | 0.1% | 0.2% | 0.3%
| (iii) GDP growth | Notes |  | 1 | 2 | 3 | 4
|  | Elasticity of freight demand to GDP |  | 0.8 | 0.8 | 0.8 | 0.8
| Tonne -km | [11 empty] | billion ton-km
| Technology | Description | Activity | 2006 | 2010 | 2015 | 2020 | 2025 | 2030 | 2035 | 2040 | 2045 | 2050
| LCV | Light duty trucks | bn ton km | 14.3531 | 14.7906 | 15.2467 | 15.7295 | 16.2232 | 16.7651 | 17.3378 | 17.8787 | 18.365 | 18.8205
| HCV and RAILC | Corridor Freight | bn ton km | 148.0976 | 152.6124 | 157.3183 | 162.3001 | 167.3936 | 172.9852 | 178.8944 | 184.4759 | 189.4936 | 194.1931
| MCV vs RAILO | Other Freight | bn ton km | 35.1437 | 36.2151 | 37.3318 | 38.514 | 39.7227 | 41.0496 | 42.4518 | 43.7763 | 44.9671 | 46.0822
| Export | Export Freight | bn ton km | 67 | 69.0425 | 71.1715 | 73.4253 | 75.7296 | 78.2593 | 80.9326 | 83.4577 | 85.7278 | 87.8538
| Pipeline | Pipeline |  | 0.5 | 0.5 | 0.6 | 0.6 | 0.6 | 0.6 | 0.6 | 0.6 | 0.6 | 0.6
|  | Total |  | 264.5944 | 272.6607 | 281.0683 | 289.9689 | 299.0691 | 309.0592 | 319.6166 | 329.5887 | 338.5535 | 346.9496
Notes: This data comes from SATIM
| Competing/Switchable Modes Share (%) |  |  | billion ton-km 2050: (%)
| Technology | Description | Notes | 2006 | 2010 | 2015 | 2020 | 2025 | 2030 | 2035 | 2040 | 2045 | 2050
| HCV | Heavy duty trucks |  | 81.09% | 80.09% | 78.82% | 77.56% | 76.3% | 75.04% | 73.78% | 72.52% | 71.26% | 70%
| RAILC | Rail Corridor |  | 18.91% | 19.91% | 21.18% | 22.44% | 23.7% | 24.96% | 26.22% | 27.48% | 28.74% | 30%
| MCV | Medium duty trucks |  | 26.02% | 30.02% | 35.01% | 40.01% | 45.01% | 50.01% | 55.01% | 60% | 65% | 70%
| RAILC | Rail Other |  | 73.98% | 69.98% | 64.99% | 59.99% | 54.99% | 49.99% | 44.99% | 40% | 35% | 30%
Notes: The base year shares come from SATIM
| Freight Demand |  |  | (%) 2050: billion ton-km
| Technology | Description | Notes | 2006 | 2010 | 2015 | 2020 | 2025 | 2030 | 2035 | 2040 | 2045 | 2050
| LCV | Light duty trucks |  | 14.3531 | 14.7906 | 15.2467 | 15.7295 | 16.2232 | 16.7651 | 17.3378 | 17.8787 | 18.365 | 18.8205
| MCV | Medium duty trucks |  | 9.1437 | 10.8705 | 13.0715 | 15.4104 | 17.8793 | 20.5282 | 23.3511 | 26.2676 | 29.2295 | 32.2576
| HCV | Heavy duty trucks |  | 120.0976 | 122.2197 | 124.0052 | 125.8861 | 127.7266 | 129.8125 | 131.9917 | 133.7843 | 135.0344 | 135.9352
| RailC | Rail Corridor |  | 28 | 30.3927 | 33.3131 | 36.414 | 39.667 | 43.1727 | 46.9027 | 50.6917 | 54.4593 | 58.2579
| RailO | Rail Other |  | 26 | 25.3446 | 24.2603 | 23.1036 | 21.8434 | 20.5214 | 19.1007 | 17.5087 | 15.7375 | 13.8247
| Export | Rail Export |  | 67 | 69.0425 | 71.1715 | 73.4253 | 75.7296 | 78.2593 | 80.9326 | 83.4577 | 85.7278 | 87.8538
| Total |  |  | 264.5944 | 272.6607 | 281.0683 | 289.9689 | 299.0691 | 309.0592 | 319.6166 | 329.5887 | 338.5535 | 346.9496
| Efficiency |  |  | billion ton-km 2050: MJ/ton-km
| Technology | Description | Fuel | 2006 | 2010 | 2015 | 2020 | 2025 | 2030 | 2035 | 2040 | 2045 | 2050
| HCV | Heavy duty trucks | Diesel | 1.0338 | 1.0334 | 1.0329 | 1.0324 | 1.0318 | 1.0313 | 1.0308 | 1.0303 | 1.0298 | 1.0293
| MCV | Medium duty trucks | Diesel | 4.5751 | 4.5732 | 4.571 | 4.5687 | 4.5664 | 4.5641 | 4.5618 | 4.5595 | 4.5573 | 4.555
| LCV | Light duty trucks | Diesel | 9.3143 | 9.3106 | 9.3059 | 9.3013 | 9.2966 | 9.292 | 9.2873 | 9.2827 | 9.2781 | 9.2734
| RailC | Rail Corridor | Electric | 0.067795 | 0.067795 | 0.067795 | 0.067795 | 0.067795 | 0.067795 | 0.067795 | 0.067795 | 0.067795 | 0.067795
| RailC | Rail Corridor | Diesel | 0.10258 | 0.10258 | 0.10258 | 0.10258 | 0.10258 | 0.10258 | 0.10258 | 0.10258 | 0.10258 | 0.10258
| RailO | Rail Other | Electric | 0.067795 | 0.067795 | 0.067795 | 0.067795 | 0.067795 | 0.067795 | 0.067795 | 0.067795 | 0.067795 | 0.067795
| RailO | Rail Other | Diesel | 0.10258 | 0.10258 | 0.10258 | 0.10258 | 0.10258 | 0.10258 | 0.10258 | 0.10258 | 0.10258 | 0.10258
| Export | Rail Export | Electric | 0.067795 | 0.067795 | 0.067795 | 0.067795 | 0.067795 | 0.067795 | 0.067795 | 0.067795 | 0.067795 | 0.067795
| Export | Rail Export | Diesel | 0.10258 | 0.10258 | 0.10258 | 0.10258 | 0.10258 | 0.10258 | 0.10258 | 0.10258 | 0.10258 | 0.10258
| Pipeline * | Pipeline | Electric | bar: 2006 to MJ/ton-km 2050
* Efficiency coming from [
Final Energy | bar: MJ/ton-km 2050
|  |  |  | 2006 | 2010 | 2015 | 2020 | 2025 | 2030 | 2035 | 2040 | 2045 | 2050
| HCV | Heavy duty trucks | Diesel | 124.1569 | 126.3002 | 128.0813 | 129.959 | 131.7931 | 133.8784 | 136.0578 | 137.8367 | 139.0551 | 139.9128
| MCV | Medium duty trucks | Diesel | 41.8333 | 49.7134 | 59.7493 | 70.4049 | 81.6439 | 93.6928 | 106.5238 | 119.7684 | 133.2067 | 146.9329
| LCV | Light duty trucks | Diesel | 133.6891 | 137.7096 | 141.8849 | 146.3049 | 150.8209 | 155.7811 | 161.022 | 165.9629 | 170.3918 | 174.5303
| Rail Corridor | Rail Corridor | Electric | 1.8983 | 2.0605 | 2.2585 | 2.4687 | 2.6892 | 2.9269 | 3.1798 | 3.4367 | 3.6921 | 3.9496
| Rail Corridor | Rail Corridor | Diesel | 2.8723 | 3.1178 | 3.4174 | 3.7355 | 4.0692 | 4.4288 | 4.8114 | 5.2001 | 5.5866 | 5.9763
| Rail Other | Rail Other | Electric | 0 | 0 | 0 | 0 | 0 | 0 | 0 | 0 | 0 | 0
| Rail Other | Rail Other | Diesel | 0 | 0 | 0 | 0 | 0 | 0 | 0 | 0 | 0 | 0
| Rail Export | Rail Export | Electric | 4.5423 | 4.6808 | 4.8251 | 4.9779 | 5.1341 | 5.3056 | 5.4869 | 5.658 | 5.8119 | 5.9561
| Rail Export | Rail Export | Diesel | 6.8731 | 7.0826 | 7.301 | 7.5322 | 7.7686 | 8.0281 | 8.3023 | 8.5613 | 8.7942 | 9.0123
| Pipeline | Pipeline | Electric | 0 | 0 | 0 | 0 | 0 | 0 | 0 | 0 | 0 | 0
| Technology Share (Road Freight) | Technology | Fuel
| LCV | Light duty trucks | Diesel | 34.59% | 39.13% | 39.26% | 40.52% | 41.42% | 42.18% | 42.54% | 42.78% | 42.93% | 43.01%
| LCV | Light duty trucks | Gasoline | 65.41% | 60.87% | 60.74% | 59.48% | 58.58% | 57.82% | 57.46% | 57.22% | 57.07% | 56.99%
| LCV | Light duty trucks | GAS | bar: 2006 to PJ 2050
| MCV | Medium duty trucks | Diesel | 93.08% | 95.26% | 96.84% | 97.85% | 98.57% | 99.16% | 99.45% | 99.64% | 99.76% | 99.82%
| MCV | Medium duty trucks | Gasoline | 6.924% | 4.744% | 3.163% | 2.152% | 1.435% | 0.8384% | 0.5492% | 0.3611% | 0.2398% | 0.179%
| MCV | Medium duty trucks | GAS | bar: 2006 to PJ 2050
| HCV | Heavy duty trucks | Diesel | 100% | 100% | 100% | 100% | 100% | 100% | 100% | 100% | 100% | 100%
| HCV | Heavy duty trucks | GAS | bar: 2006 to PJ 2050
%
| Diesel vs Electric Share Rail |  |  | 2006 | 2010 | 2015 | 2020 | 2025 | 2030 | 2035 | 2040 | 2045 | 2050
| Diesel Rail |  |  | 9% | 10% | 11% | 12% | 13% | 14% | 15% | 16% | 17% | 18%
| Electric Rail |  |  | 91% | 90% | 89% | 88% | 87% | 86% | 85% | 84% | 83% | 82%
Source: Energy ResearchCentre's Energy Model
Fixed assumptions
| PM10 emission factors |  |  | % 2050 18%: kt per PJ
| Code | Mode | Technology | 2006 | 2010 | 2015 | 2020 | 2025 | 2030 | 2035 | 2040 | 2045 | 2050
| XII.b | LCV | Diesel | 0.078889 | 0.078889 | 0.068241 | 0.055972 | 0.043704 | 0.031435 | 0.019167 | 0.0085648 | 0.0069444 | 0.0069444
| XII.b | LCV | Gasoline | 0.078889 | 0.078889 | 0.068241 | 0.055972 | 0.043704 | 0.031435 | 0.019167 | 0.0085648 | 0.0069444 | 0.0069444
| XII.b | LCV | Natural gas | 0.014185 | 0.014185 | 0.010454 | 0.0087288 | 0.0084675 | 0.0084504 | 0.0083946 | 0.0083946 | 0.0083946 | 0.0083946
| XII.b | MCV | Diesel | 0.0078598 | 0.0078598 | 0.0082582 | 0.0082618 | 0.008228 | 0.0082305 | 0.0081752 | 0.0081752 | 0.0081752 | 0.0081752
| XII.b | MCV | Gasoline | 0.064521 | 0.064521 | 0.045495 | 0.028299 | 0.028299 | 0.028299 | 0.028299 | 0.028299 | 0.028299 | 0.028299
| XII.b | MCV | Natural gas | 0.014185 | 0.014185 | 0.010454 | 0.0087288 | 0.0084675 | 0.0084504 | 0.0083946 | 0.0083946 | 0.0083946 | 0.0083946
| XII.b | HCV | Diesel | 0.0078598 | 0.0078598 | 0.0082582 | 0.0082618 | 0.008228 | 0.0082305 | 0.0081752 | 0.0081752 | 0.0081752 | 0.0081752
| XII.b | HCV | Natural gas | 0.064521 | 0.064521 | 0.045495 | 0.028299 | 0.028299 | 0.028299 | 0.028299 | 0.028299 | 0.028299 | 0.028299
| NOX emission factors |  |  | 2050: kt per PJ
| Code | Mode | Technology | 2006 | 2010 | 2015 | 2020 | 2025 | 2030 | 2035 | 2040 | 2045 | 2050
| XII.b | LCV | Diesel | 3.7744 | 3.7744 | 3.3268 | 2.8439 | 2.361 | 1.8781 | 1.3953 | 1.0352 | 1 | 1
| XII.b | LCV | Gasoline | 3.7744 | 3.7744 | 3.3268 | 2.8439 | 2.361 | 1.8781 | 1.3953 | 1.0352 | 1 | 1
| XII.b | LCV | Natural gas | 3.7744 | 3.7744 | 3.3268 | 2.8439 | 2.361 | 1.8781 | 1.3953 | 1.0352 | 1 | 1
| XII.b | MCV | Diesel | 3.7744 | 3.7744 | 3.3268 | 2.8439 | 2.361 | 1.8781 | 1.3953 | 1.0352 | 1 | 1
| XII.b | MCV | Gasoline | 3.7744 | 3.7744 | 3.3268 | 2.8439 | 2.361 | 1.8781 | 1.3953 | 1.0352 | 1 | 1
| XII.b | MCV | Natural gas | 3.7744 | 3.7744 | 3.3268 | 2.8439 | 2.361 | 1.8781 | 1.3953 | 1.0352 | 1 | 1
| XII.b | HCV | Diesel | 3.7744 | 3.7744 | 3.3268 | 2.8439 | 2.361 | 1.8781 | 1.3953 | 1.0352 | 1 | 1
| XII.b | HCV | Natural gas | 3.7744 | 3.7744 | 3.3268 | 2.8439 | 2.361 | 1.8781 | 1.3953 | 1.0352 | 1 | 1
| SO2 emission factors |  |  | 2050: kt per PJ
| Code | Mode | Technology | 2006 | 2010 | 2015 | 2020 | 2025 | 2030 | 2035 | 2040 | 2045 | 2050
| XII.b | LCV | Diesel | 0.024708 | 0.024708 | 0.0004386 | 0.0004386 | 0.0004386 | 0.0004386 | 0.0004386 | 0.0004386 | 0.0004386 | 0.0004386
| XII.b | LCV | Gasoline | 0.024708 | 0.024708 | 0.0004386 | 0.0004386 | 0.0004386 | 0.0004386 | 0.0004386 | 0.0004386 | 0.0004386 | 0.0004386
| XII.b | LCV | Natural gas | 0.024708 | 0.024708 | 0.0004386 | 0.0004386 | 0.0004386 | 0.0004386 | 0.0004386 | 0.0004386 | 0.0004386 | 0.0004386
| XII.b | MCV | Diesel | 0.024708 | 0.024708 | 0.0004386 | 0.0004386 | 0.0004386 | 0.0004386 | 0.0004386 | 0.0004386 | 0.0004386 | 0.0004386
| XII.b | MCV | Gasoline | 0.024708 | 0.024708 | 0.0004386 | 0.0004386 | 0.0004386 | 0.0004386 | 0.0004386 | 0.0004386 | 0.0004386 | 0.0004386
| XII.b | MCV | Natural gas | 0.024708 | 0.024708 | 0.0004386 | 0.0004386 | 0.0004386 | 0.0004386 | 0.0004386 | 0.0004386 | 0.0004386 | 0.0004386
| XII.b | HCV | Diesel | 0.024708 | 0.024708 | 0.0004386 | 0.0004386 | 0.0004386 | 0.0004386 | 0.0004386 | 0.0004386 | 0.0004386 | 0.0004386
| XII.b | HCV | Natural gas | 0.024708 | 0.024708 | 0.0004386 | 0.0004386 | 0.0004386 | 0.0004386 | 0.0004386 | 0.0004386 | 0.0004386 | 0.0004386
| NMVOC emission factors |  |  | 2050: kt per PJ
| Code | Mode | Technology | 2006 | 2010 | 2015 | 2020 | 2025 | 2030 | 2035 | 2040 | 2045 | 2050
| XII.b | LCV | Diesel | 0.37115 | 0.37115 | 0.32471 | 0.27828 | 0.23184 | 0.18541 | 0.13897 | 0.11111 | 0.11111 | 0.11111
| XII.b | LCV | Gasoline | 0.37115 | 0.37115 | 0.32471 | 0.27828 | 0.23184 | 0.18541 | 0.13897 | 0.11111 | 0.11111 | 0.11111
| XII.b | LCV | Natural gas | 0.37115 | 0.37115 | 0.32471 | 0.27828 | 0.23184 | 0.18541 | 0.13897 | 0.11111 | 0.11111 | 0.11111
| XII.b | MCV | Diesel | 0.37115 | 0.37115 | 0.32471 | 0.27828 | 0.23184 | 0.18541 | 0.13897 | 0.11111 | 0.11111 | 0.11111
| XII.b | MCV | Gasoline | 0.37115 | 0.37115 | 0.32471 | 0.27828 | 0.23184 | 0.18541 | 0.13897 | 0.11111 | 0.11111 | 0.11111
| XII.b | MCV | Natural gas | 0.37115 | 0.37115 | 0.32471 | 0.27828 | 0.23184 | 0.18541 | 0.13897 | 0.11111 | 0.11111 | 0.11111
| XII.b | HCV | Diesel | 0.37115 | 0.37115 | 0.32471 | 0.27828 | 0.23184 | 0.18541 | 0.13897 | 0.11111 | 0.11111 | 0.11111
| XII.b | HCV | Natural gas | 0.37115 | 0.37115 | 0.32471 | 0.27828 | 0.23184 | 0.18541 | 0.13897 | 0.11111 | 0.11111 | 0.11111
Capital costs |  |  |  | 2045: $2010 per thousand vehicle units
High estimate of capital cost per vehicle |  | Delta | 2006 | 2010 | 2015 | 2020 | 2025 | 2030 | 2035 | 2040 | 2045 | 2050
Rail freight | Diesel fuel use | 0 | 3935718523.4 | 3935718523.4 | 3935718523.4 | 3935718523.4 | 3935718523.4 | 3935718523.4 | 3935718523.4 | 3935718523.4 | 3935718523.4 | 3935718523.4
Rail freight | Electricity use | 7.73 | 3452384658.8 | 3452384658.8 | 3452384697.45 | 3452384736.1 | 3452384774.75 | 3452384813.4 | 3452384852.05 | 3452384890.7 | 3452384929.35 | 3452384968
Road freight | Distance (HGVs), diesel | 0 | 109441340 | 109441340 | 109441340 | 109441340 | 109441340 | 109441340 | 109441340 | 109441340 | 109441340 | 109441340
Road freight | Distance (HGVs), electric | 0 | 2670364058 | 2670364058 | 2670364058 | 2670364058 | 2670364058 | 2670364058 | 2670364058 | 2670364058 | 2670364058 | 2670364058
$2010 per thousand vehicle units
Point estimate of capital cost per vehicle |  | Delta | 2006 | 2010 | 2015 | 2020 | 2025 | 2030 | 2035 | 2040 | 2045 | 2050
Rail freight | Diesel fuel use | -7854170.2752 | 3935718523.4 | 3935718523.4 | 3896447672.0237 | 3857176820.6475 | 3817905969.2712 | 3778635117.895 | 3739364266.5187 | 3700093415.1425 | 3660822563.7662 | 3621551712.39
Rail freight | Electricity use | 7.73 | 3452384658.8 | 3452384658.8 | 3452384697.45 | 3452384736.1 | 3452384774.75 | 3452384813.4 | 3452384852.05 | 3452384890.7 | 3452384929.35 | 3452384968
Road freight | Distance (HGVs), diesel | -287069.01 | 109441340 | 109441340 | 108005994.95 | 106570649.9 | 105135304.85 | 103699959.8 | 102264614.75 | 100829269.7 | 99393924.65 | 97958579.6
Road freight | Distance (HGVs), electric | -39211449.225 | 2670364058 | 2670364058 | 2474306811.875 | 2278249565.75 | 2082192319.625 | 1886135073.5 | 1690077827.375 | 1494020581.25 | 1297963335.125 | 1101906089
$2010 per thousand vehicle units
Low estimate capital cost per vehicle |  | Delta | 2006 | 2010 | 2015 | 2020 | 2025 | 2030 | 2035 | 2040 | 2045 | 2050
Rail freight | Diesel fuel use | -12083338.885 | 3935718523.4 | 3935718523.4 | 3875301828.975 | 3814885134.55 | 3754468440.125 | 3694051745.7 | 3633635051.275 | 3573218356.85 | 3512801662.425 | 3452384968
Rail freight | Electricity use | 7.73 | 3452384658.8 | 3452384658.8 | 3452384697.45 | 3452384736.1 | 3452384774.75 | 3452384813.4 | 3452384852.05 | 3452384890.7 | 3452384929.35 | 3452384968
Road freight | Distance (HGVs), diesel | -996783.5 | 109441340 | 109441340 | 104457422.5 | 99473505 | 94489587.5 | 89505670 | 84521752.5 | 79537835 | 74553917.5 | 69570000
Road freight | Distance (HGVs), electric | -60325306.5 | 2670364058 | 2670364058 | 2368737525.5 | 2067110993 | 1765484460.5 | 1463857928 | 1162231395.5 | 860604863 | 558978330.5 | 257351798
Operating costs
$2010 per thousand vehicle units
High estimate of operating cost per vehicle |  | Delta | 2006 | 2010 | 2015 | 2020 | 2025 | 2030 | 2035 | 2040 | 2045 | 2050
Rail freight | Diesel fuel use | 0 | 48334144 | 48334144 | 48334144 | 48334144 | 48334144 | 48334144 | 48334144 | 48334144 | 48334144 | 48334144
Rail freight | Electricity use | 0 | 34081570 | 34081570 | 34081570 | 34081570 | 34081570 | 34081570 | 34081570 | 34081570 | 34081570 | 34081570
Road freight | Distance (HGVs), diesel | 0 | 23190000 | 23190000 | 23190000 | 23190000 | 23190000 | 23190000 | 23190000 | 23190000 | 23190000 | 23190000
Road freight | Distance (HGVs), electric | 0 | 47182374 | 47182374 | 47182374 | 47182374 | 47182374 | 47182374 | 47182374 | 47182374 | 47182374 | 47182374
$2010 per thousand vehicle units
Point estimate of operating cost per vehicle |  | Delta | 2006 | 2010 | 2015 | 2020 | 2025 | 2030 | 2035 | 2040 | 2045 | 2050
Rail freight | Diesel fuel use | 0 | 48334144 | 48334144 | 48334144 | 48334144 | 48334144 | 48334144 | 48334144 | 48334144 | 48334144 | 48334144
Rail freight | Electricity use | 0 | 34081570 | 34081570 | 34081570 | 34081570 | 34081570 | 34081570 | 34081570 | 34081570 | 34081570 | 34081570
Road freight | Distance (HGVs), diesel | 0 | 23190000 | 23190000 | 23190000 | 23190000 | 23190000 | 23190000 | 23190000 | 23190000 | 23190000 | 23190000
Road freight | Distance (HGVs), electric | -722538.56 | 47182374 | 47182374 | 43569681.2 | 39956988.4 | 36344295.6 | 32731602.8 | 29118910 | 25506217.2 | 21893524.4 | 18280831.6
$2010 per thousand vehicle units
Low estimate of operating cost per vehicle |  | Delta | 2006 | 2010 | 2015 | 2020 | 2025 | 2030 | 2035 | 2040 | 2045 | 2050
Rail freight | Diesel fuel use | 0 | 48334144 | 48334144 | 48334144 | 48334144 | 48334144 | 48334144 | 48334144 | 48334144 | 48334144 | 48334144
Rail freight | Electricity use | 0 | 34081570 | 34081570 | 34081570 | 34081570 | 34081570 | 34081570 | 34081570 | 34081570 | 34081570 | 34081570
Road freight | Distance (HGVs), diesel | 0 | 23190000 | 23190000 | 23190000 | 23190000 | 23190000 | 23190000 | 23190000 | 23190000 | 23190000 | 23190000
Road freight | Distance (HGVs), electric | -1086412.85 | 47182374 | 47182374 | 41750309.75 | 36318245.5 | 30886181.25 | 25454117 | 20022052.75 | 14589988.5 | 9157924.25 | 3725860
Notes
[1] | http://decc-wiki.greenonblack.com/pages/348
[2] | Lifespan from MARKAL
[3] | High costs from ESME/Low costs from MARKAL for rail and road electric.
[4] | High costs from MARKAL/Low costs from ESME for road ICE and opex for rail electric. OPEX diesel high is insurance and o/head from RHA.
1 | Compute energy content of diesel and electric rail
2 | Compute energy content of road freight
3 | Compute combustion emissions
| DIESEL RAIL |  |  | 2006 | 2010 | 2015 | 2020 | 2025 | 2030 | 2035 | 2040 | 2045 | 2050
1a | Rail freight |  | PJ
|  | RAIL | Diesel | 1.4567 | 1.6942 | 1.9582 | 2.2457 | 2.5559 | 2.8965 | 3.2671 | 3.657 | 4.0604 | 4.481
1b | ELECTRIC RAIL |  | PJ
|  | RAIL | Electric | 5.8609 | 6.0671 | 6.3044 | 6.553 | 6.8063 | 7.08 | 7.3667 | 7.6396 | 7.8883 | 8.1227
2 | ROAD FREIGHT |  | PJ
|  | LCV | Diesel | 46.247 | 53.8799 | 55.6981 | 59.2858 | 62.4753 | 65.7008 | 68.4993 | 70.9958 | 73.1517 | 75.0627
|  | LCV | Gasoline | 87.4421 | 83.8297 | 86.1869 | 87.019 | 88.3457 | 90.0803 | 92.5227 | 94.9671 | 97.2401 | 99.4675
|  | LCV | Natural gas | 0 | 0 | 0 | 0 | 0 | 0 | 0 | 0 | 0 | 0
|  | MCV | Diesel | 38.9366 | 47.3549 | 57.8595 | 68.89 | 80.4726 | 92.9073 | 105.9388 | 119.3359 | 132.8872 | 146.6698
|  | MCV | Gasoline | 2.8966 | 2.3586 | 1.8898 | 1.5149 | 1.1713 | 0.78549 | 0.585 | 0.43243 | 0.31948 | 0.26305
|  | MCV | Natural gas | 0 | 0 | 0 | 0 | 0 | 0 | 0 | 0 | 0 | 0
|  | HCV | Diesel | 124.1569 | 126.3002 | 128.0813 | 129.959 | 131.7931 | 133.8784 | 136.0578 | 137.8367 | 139.0551 | 139.9128
|  | HCV | GAS | 0 | 0 | 0 | 0 | 0 | 0 | 0 | 0 | 0 | 0
3 | COMBUSTION EMISSIONS
| Liquid Hydrocarbon emissions | ROAD FREIGHT
| CO2 | ODS | Mt CO2e | 15.6131 | 16.9782 | 18.0424 | 19.2855 | 20.5385 | 21.878 | 23.2394 | 24.5772 | 25.8607 | 27.1178
|  | OGS | Mt CO2e | 6.2605 | 5.9728 | 6.1037 | 6.1354 | 6.2035 | 6.297 | 6.4524 | 6.6112 | 6.7609 | 6.9113
|  | GAS | Mt CO2e | 0 | 0 | 0 | 0 | 0 | 0 | 0 | 0 | 0 | 0
| CH4 | ODS | Mt CO2e | 0.01328 | 0.014441 | 0.015347 | 0.016404 | 0.01747 | 0.018609 | 0.019767 | 0.020905 | 0.021997 | 0.023066
|  | OGS | Mt CO2e | 0.00045169 | 0.00043094 | 0.00044038 | 0.00044267 | 0.00044758 | 0.00045433 | 0.00046554 | 0.000477 | 0.0004878 | 0.00049865
|  | GAS | Mt CO2e | 0 | 0 | 0 | 0 | 0 | 0 | 0 | 0 | 0 | 0
| N2O | ODS | Mt CO2e | 0.039208 | 0.042637 | 0.045309 | 0.048431 | 0.051577 | 0.054941 | 0.05836 | 0.06172 | 0.064943 | 0.068099
|  | OGS | Mt CO2e | 0 | 0 | 0 | 0 | 0 | 0 | 0 | 0 | 0 | 0
|  | GAS | Mt CO2e | 0 | 0 | 0 | 0 | 0 | 0 | 0 | 0 | 0 | 0
Total Emissions
| CO2 |  | Mt CO2e | 21.8735 | 22.9511 | 24.1461 | 25.4209 | 26.742 | 28.175 | 29.6918 | 31.1884 | 32.6216 | 34.0291
| CH4 |  | Mt CO2e | 0.013732 | 0.014872 | 0.015787 | 0.016847 | 0.017917 | 0.019063 | 0.020233 | 0.021382 | 0.022485 | 0.023565
| N2O |  | Mt CO2e | 0.039208 | 0.042637 | 0.045309 | 0.048431 | 0.051577 | 0.054941 | 0.05836 | 0.06172 | 0.064943 | 0.068099
Energy produced and required - Total Domestic Freight | bar: 2050
| Vector | Name | Notes | 2006 | 2010 | 2015 | 2020 | 2025 | 2030 | 2035 | 2040 | 2045 | 2050
| T.01 | Road transport |  | 299.6793 | 313.7233 | 329.7155 | 346.6687 | 364.2579 | 383.3523 | 403.6037 | 423.568 | 442.6537 | 461.3759
| T.02 | Rail transport |  | 7.3176 | 7.7613 | 8.2626 | 8.7987 | 9.3623 | 9.9765 | 10.6337 | 11.2965 | 11.9488 | 12.6036
| V.01 | Electricity (delivered to end user) |  | -5.8609 | -6.0671 | -6.3044 | -6.553 | -6.8063 | -7.08 | -7.3667 | -7.6396 | -7.8883 | -8.1227
| V.04 | Liquid hydrocarbons |  | -301.136 | -315.4174 | -331.6737 | -348.9144 | -366.8139 | -386.2488 | -406.8707 | -427.2249 | -446.7141 | -465.8569
| V.05 | Gaseous hydrocarbons |  | 0 | 0 | 0 | 0 | 0 | 0 | 0 | 0 | 0 | 0
| Total |  |  | -5.6843e-14 | 0 | 0 | 5.6843e-14 | 0 | 0 | 0 | 0 | 0 | 0
Energy produced and required - Road freight | bar: 2050
| Vector | Name | Notes | 2006 | 2010 | 2015 | 2020 | 2025 | 2030 | 2035 | 2040 | 2045 | 2050
| T.01 | Road transport |  | 299.6793 | 313.7233 | 329.7155 | 346.6687 | 364.2579 | 383.3523 | 403.6037 | 423.568 | 442.6537 | 461.3759
| V.01 | Electricity (delivered to end user) |  | 0 | 0 | 0 | 0 | 0 | 0 | 0 | 0 | 0 | 0
| V.04 | Liquid hydrocarbons |  | -299.6793 | -313.7233 | -329.7155 | -346.6687 | -364.2579 | -383.3523 | -403.6037 | -423.568 | -442.6537 | -461.3759
| V.05 | Gaseous hydrocarbons |  | 0 | 0 | 0 | 0 | 0 | 0 | 0 | 0 | 0 | 0
| Total |  |  | 0 | 0 | 0 | 0 | 0 | 0 | 0 | 0 | 0 | 0
Energy produced and required - Rail freight | bar: 2006 to 2050
| Vector | Name | Notes | 2006 | 2010 | 2015 | 2020 | 2025 | 2030 | 2035 | 2040 | 2045 | 2050
| T.02 | Rail transport |  | 7.3176 | 7.7613 | 8.2626 | 8.7987 | 9.3623 | 9.9765 | 10.6337 | 11.2965 | 11.9488 | 12.6036
| V.01 | Electricity (delivered to end user) |  | -5.8609 | -6.0671 | -6.3044 | -6.553 | -6.8063 | -7.08 | -7.3667 | -7.6396 | -7.8883 | -8.1227
| V.04 | Liquid hydrocarbons |  | -1.4567 | -1.6942 | -1.9582 | -2.2457 | -2.5559 | -2.8965 | -3.2671 | -3.657 | -4.0604 | -4.481
| Total |  |  | 0 | 0 | 0 | 0 | 0 | 0 | 0 | 0 | 0 | 0
Energy produced and required - National Navigation | bar: 2006 to 2050
| Vector | Name | Notes | 2006 | 2010 | 2015 | 2020 | 2025 | 2030 | 2035 | 2040 | 2045 | 2050
| T.04 | National navigation
| V.04 | Liquid hydrocarbons
| Total |  |  | 0 | 0 | 0 | 0 | 0 | 0 | 0 | 0 | 0 | 0
| Emissions produced - Domestic Freight Total |  |  | 2050: Mt CO2e
| GHG | IPCC Sector | Notes | 2006 | 2010 | 2015 | 2020 | 2025 | 2030 | 2035 | 2040 | 2045 | 2050
| CO2 | 1A | Fuel Combustion | 21.8735 | 22.9511 | 24.1461 | 25.4209 | 26.742 | 28.175 | 29.6918 | 31.1884 | 32.6216 | 34.0291
| CH4 | 1A | Fuel Combustion | 0.013732 | 0.014872 | 0.015787 | 0.016847 | 0.017917 | 0.019063 | 0.020233 | 0.021382 | 0.022485 | 0.023565
| N2O | 1A | Fuel Combustion | 0.039208 | 0.042637 | 0.045309 | 0.048431 | 0.051577 | 0.054941 | 0.05836 | 0.06172 | 0.064943 | 0.068099
| Total |  |  | 21.9265 | 23.0086 | 24.2072 | 25.4862 | 26.8115 | 28.249 | 29.7703 | 31.2715 | 32.709 | 34.1208
| Emissions produced - Road |  |  | 2050: Mt CO2e
| GHG | IPCC Sector | Notes | 2006 | 2010 | 2015 | 2020 | 2025 | 2030 | 2035 | 2040 | 2045 | 2050
| CO2 | 1A | Fuel Combustion | 21.7656 | 22.8256 | 24.0011 | 25.2546 | 26.5527 | 27.9605 | 29.4498 | 30.9175 | 32.3209 | 33.6972
| CH4 | 1A | Fuel Combustion | 0.0029438 | 0.0029476 | 0.0030578 | 0.0031499 | 0.0032536 | 0.0033706 | 0.0035077 | 0.0036442 | 0.0037742 | 0.0039026
| N2O | 1A | Fuel Combustion | 0.023293 | 0.023085 | 0.023873 | 0.024469 | 0.025167 | 0.025968 | 0.026943 | 0.027918 | 0.028844 | 0.029761
| Total |  |  | 21.7919 | 22.8516 | 24.028 | 25.2822 | 26.5811 | 27.9898 | 29.4802 | 30.9491 | 32.3535 | 33.7309
| Emissions produced - Rail |  |  | 2050: Mt CO2e
| GHG | IPCC Sector | Notes | 2006 | 2010 | 2015 | 2020 | 2025 | 2030 | 2035 | 2040 | 2045 | 2050
| CO2 | 1A | Fuel Combustion | 0.1079 | 0.12548 | 0.14504 | 0.16633 | 0.18931 | 0.21454 | 0.24198 | 0.27086 | 0.30074 | 0.33189
| CH4 | 1A | Fuel Combustion | 7.2837e-06 | 8.4708e-06 | 9.7911e-06 | 1.1229e-05 | 1.278e-05 | 1.4483e-05 | 1.6335e-05 | 1.8285e-05 | 2.0302e-05 | 2.2405e-05
| N2O | 1A | Fuel Combustion | 4.5159e-05 | 5.2519e-05 | 6.0705e-05 | 6.9617e-05 | 7.9234e-05 | 8.9792e-05 | 0.00010128 | 0.00011337 | 0.00012587 | 0.00013891
| Total |  |  | 0.10795 | 0.12554 | 0.14511 | 0.16641 | 0.1894 | 0.21464 | 0.2421 | 0.27099 | 0.30089 | 0.33205
Emissions produced - Domestic Freight Total
| Vector | Name | IPCC | 2006 | 2010 | 2015 | 2020 | 2025 | 2030 | 2035 | 2040 | 2045 | 2050
| AQ.01 | PM10 | 1A | 12.0154 | 12.3808 | 11.3038 | 9.8747 | 8.3711 | 6.7858 | 5.0812 | 3.5361 | 3.4155 | 3.5623
| AQ.02 | NOX | 1A | 1131.1227 | 1184.1311 | 1096.8842 | 985.8874 | 860.0197 | 719.9924 | 563.1392 | 438.4713 | 442.6537 | 461.3759
| AQ.03 | SO2 | 1A | 7.4044 | 7.7513 | 0.14461 | 0.15205 | 0.15976 | 0.16814 | 0.17702 | 0.18578 | 0.19415 | 0.20236
| AQ.04 | NMVOC | 1A | 111.2254 | 116.4378 | 107.0629 | 96.4702 | 84.4505 | 71.0764 | 56.0897 | 47.0631 | 49.1837 | 51.264
| Total |  |  | 1261.7679 | 1320.7011 | 1215.3956 | 1092.3844 | 953.0011 | 798.0227 | 624.4871 | 489.2563 | 495.4471 | 516.4046
kt
Emissions produced - Road
| Vector | Name | IPCC | 2006 | 2010 | 2015 | 2020 | 2025 | 2030 | 2035 | 2040 | 2045 | 2050
| AQ.01 | PM10 | 1A | 12.0154 | 12.3808 | 11.3038 | 9.8747 | 8.3711 | 6.7858 | 5.0812 | 3.5361 | 3.4155 | 3.5623
| AQ.02 | NOX | 1A | 1131.1227 | 1184.1311 | 1096.8842 | 985.8874 | 860.0197 | 719.9924 | 563.1392 | 438.4713 | 442.6537 | 461.3759
| AQ.03 | SO2 | 1A | 7.4044 | 7.7513 | 0.14461 | 0.15205 | 0.15976 | 0.16814 | 0.17702 | 0.18578 | 0.19415 | 0.20236
| AQ.04 | NMVOC | 1A | 111.2254 | 116.4378 | 107.0629 | 96.4702 | 84.4505 | 71.0764 | 56.0897 | 47.0631 | 49.1837 | 51.264
| Total |  |  | 1261.7679 | 1320.7011 | 1215.3956 | 1092.3844 | 953.0011 | 798.0227 | 624.4871 | 489.2563 | 495.4471 | 516.4046
kt
Emissions produced - Rail
| Vector | Name | IPCC | 2006 | 2010 | 2015 | 2020 | 2025 | 2030 | 2035 | 2040 | 2045 | 2050
| AQ.01 | PM10 | 1A | 0 | 0 | 0 | 0 | 0 | 0 | 0 | 0 | 0 | 0
| AQ.02 | NOX | 1A | 0 | 0 | 0 | 0 | 0 | 0 | 0 | 0 | 0 | 0
| AQ.03 | SO2 | 1A | 0 | 0 | 0 | 0 | 0 | 0 | 0 | 0 | 0 | 0
| AQ.04 | NMVOC | 1A | 0 | 0 | 0 | 0 | 0 | 0 | 0 | 0 | 0 | 0
| Total |  |  | 0 | 0 | 0 | 0 | 0 | 0 | 0 | 0 | 0 | 0

## XVI.a
XVI | Transfers
XVI.a | Fossil fuel transfers
Inputs
|  | Hydrocarbon requirements | [11 empty] | PJ
|  | Vector | Name | Notes | 2006 | 2010 | 2015 | 2020 | 2025 | 2030 | 2035 | 2040 | 2045 | 2050
|  | V.03 | Solid hydrocarbons |  | -3828.1387 | -4444.0643 | -4985.444 | -5715.3555 | -6775.5497 | -7830.7323 | -9200.8369 | -10428.5663 | -12120.8576 | -13835.4741
|  | V.04 | Liquid hydrocarbons |  | -762.3237 | -866.9965 | -993.4593 | -1133.2498 | -1270.5477 | -1412.3984 | -1558.5806 | -1707.5686 | -1885.0162 | -2003.2925
|  | V.05 | Gaseous hydrocarbons |  | -188.4827 | -183.8171 | -205.8377 | -226.561 | -335.5333 | -360.943 | -464.9886 | -562.1099 | -612.0082 | -660.671
Fixed assumptions
|  | Gas distribution losses |  |  | 2050: % of total consumption
|  | Vector | Name | Notes | 2006 | 2010 | 2015 | 2020 | 2025 | 2030 | 2035 | 2040 | 2045 | 2050
|  | V.05 | Gaseous hydrocarbons | bar: 2006 to 2050
|  | Fugitive emissions from gas |  |  | 2006: Mt CO2e
|  | GHG | IPCC Sector | Notes | 2006: 2007; 2010: 2010; 2015: 2015; 2020: 2020
|  | CH4 | 1B2b |  | 2006: 1.0927
Process emissions from gas | bar: 2006
|  | GHG | IPCC Sector | Notes | 2007 | 2010 | 2015 | 2020 | 2025 | 2030
|  | NMVOC | 1B2b |  |  | 64.6415 | 58.512 | 50.579 | 45.5638 | 40.7188
|  | Lifespan | 30 | yrs
Cost assumptions
|  | Capital cost of gas distribution | [11 empty] | $2010/PJ
|  |  |  | Delta | 2007 | 2010 | 2015 | 2020 | 2025 | 2030 | 2035 | 2040 | 2045 | 2050
High estimate
Point estimate
Low estimate
|  | Operating cost of gas distribution |  |  | $2010/PJ 2050: $2010/PJ
|  |  |  | Delta | 2007 | 2010 | 2015 | 2020 | 2025 | 2030 | 2035 | 2040 | 2045 | 2050
High estimate
Point estimate
Low estimate
Methodology
| 1 | Transfer coal, petroleum, and gas to V.03, V.04 and V.05 from C.01, C.02 and C.03 respectively
| 2 | Compute emissions
| 1 | COAL AND GAS TRANSFERS
|  | Coal required |  | PJ | 3828.1387 | 4444.0643 | 4985.444 | 5715.3555 | 6775.5497 | 7830.7323 | 9200.8369 | 10428.5663 | 12120.8576 | 13835.4741
|  | Petroleum products required |  | PJ | 762.3237 | 866.9965 | 993.4593 | 1133.2498 | 1270.5477 | 1412.3984 | 1558.5806 | 1707.5686 | 1885.0162 | 2003.2925
|  | Gasesous hydrocarbon required |  | PJ | 188.4827 | 183.8171 | 205.8377 | 226.561 | 335.5333 | 360.943 | 464.9886 | 562.1099 | 612.0082 | 660.671
| + | distribution losses |  |  | 0 | 0 | 0 | 0 | 0 | 0 | 0 | 0 | 0 | 0
| = | Natural gas required |  |  | 188.4827 | 183.8171 | 205.8377 | 226.561 | 335.5333 | 360.943 | 464.9886 | 562.1099 | 612.0082 | 660.671
| 2 | EMISSIONS
Losses in gas distribution are made up of metering differences, leakage, own use, and theft (see DUKES 2009 paragraph 4.50)
We assume leakage is what is computed by the IPCC emissions sector 1B2b (fugitive emissions). These are assumed to be proportional to consumption
We assume no emissions from metering differences. Own use and theft is a small proportion of the total losses (~15%) and has been ignored
|  | Fugitive emissions from gas |  | Mt CO2e | 1.0927 | 1.0656 | 1.1933 | 1.3134 | 1.9451 | 2.0924 | 2.6956 | 3.2586 | 3.5479 | 3.83
| 3 | CAPACITIES
|  | Gas grid |  | PJ/yr average flow | 2006 | 2010 | 2015 | 2020 | 2025 | 2030 | 2035 | 2040 | 2045 | 2050
|  | Stock |  | Total | 188.4827 | 183.8171 | 205.8377 | 226.561 | 335.5333 | 360.943 | 464.9886 | 562.1099 | 612.0082 | 660.671
|  | Replacement |  | per year |  | 6.2828 | 6.1272 | 6.8613 | 7.552 | 11.1844 | 12.0314 | 15.4996 | 18.737 | 20.4003
|  | Expansion |  | per year |  | 0 | 4.4041 | 4.1447 | 21.7945 | 5.0819 | 20.8091 | 19.4243 | 9.9796 | 9.7326
|  | Total new build |  | per year |  | 6.2828 | 10.5314 | 11.0059 | 29.3465 | 16.2664 | 32.8406 | 34.9239 | 28.7166 | 30.1328
| 4 | COSTS
High
|  | Approximate Regulated Asset Value |  | $2010 | 0 | 0 | 0 | 0 | 0 | 0 | 0 | 0 | 0 | 0
|  | Capital cost per year in procceeding 5 years |  | $2010/yr |  | 0 | 0 | 0 | 0 | 0 | 0 | 0 | 0 | 0
|  | Operating cost |  | $2010/yr |  | 0 | 0 | 0 | 0 | 0 | 0 | 0 | 0 | 0
|  | Total cost |  | $2010/yr |  | 0 | 0 | 0 | 0 | 0 | 0 | 0 | 0 | 0
Point
|  | Approximate Regulated Asset Value |  | $2010 | 0 | 0 | 0 | 0 | 0 | 0 | 0 | 0 | 0 | 0
|  | Capital cost per year in procceeding 5 years |  | $2010/yr |  | 0 | 0 | 0 | 0 | 0 | 0 | 0 | 0 | 0
|  | Operating cost |  | $2010/yr |  | 0 | 0 | 0 | 0 | 0 | 0 | 0 | 0 | 0
|  | Total cost |  | $2010/yr |  | 0 | 0 | 0 | 0 | 0 | 0 | 0 | 0 | 0
Low
|  | Approximate Regulated Asset Value |  | $2010 | 0 | 0 | 0 | 0 | 0 | 0 | 0 | 0 | 0 | 0
|  | Capital cost per year in procceeding 5 years |  | $2010/yr |  | 0 | 0 | 0 | 0 | 0 | 0 | 0 | 0 | 0
|  | Operating cost |  | $2010/yr |  | 0 | 0 | 0 | 0 | 0 | 0 | 0 | 0 | 0
|  | Total cost |  | $2010/yr |  | 0 | 0 | 0 | 0 | 0 | 0 | 0 | 0 | 0
Outputs
Energy balance | bar: 2006 to 2050
|  | Vector | Name | Notes | 2006 | 2010 | 2015 | 2020 | 2025 | 2030 | 2035 | 2040 | 2045 | 2050
|  | V.03 | Solid hydrocarbons |  | 3828.1387 | 4444.0643 | 4985.444 | 5715.3555 | 6775.5497 | 7830.7323 | 9200.8369 | 10428.5663 | 12120.8576 | 13835.4741
|  | V.04 | Liquid hydrocarbons |  | 762.3237 | 866.9965 | 993.4593 | 1133.2498 | 1270.5477 | 1412.3984 | 1558.5806 | 1707.5686 | 1885.0162 | 2003.2925
|  | V.05 | Gaseous hydrocarbons |  | 188.4827 | 183.8171 | 205.8377 | 226.561 | 335.5333 | 360.943 | 464.9886 | 562.1099 | 612.0082 | 660.671
|  | C.01 | Coal and fossil waste |  | -3828.1387 | -4444.0643 | -4985.444 | -5715.3555 | -6775.5497 | -7830.7323 | -9200.8369 | -10428.5663 | -12120.8576 | -13835.4741
|  | C.02 | Oil and petroleum products |  | -762.3237 | -866.9965 | -993.4593 | -1133.2498 | -1270.5477 | -1412.3984 | -1558.5806 | -1707.5686 | -1885.0162 | -2003.2925
|  | C.03 | Natural gas |  | -188.4827 | -183.8171 | -205.8377 | -226.561 | -335.5333 | -360.943 | -464.9886 | -562.1099 | -612.0082 | -660.671
|  | X.02 | Distribution losses and own use |  | 0 | 0 | 0 | 0 | 0 | 0 | 0 | 0 | 0 | 0
|  | Total |  |  | -1.4211e-13 | 1.1369e-13 | 5.6843e-14 | 3.979e-13 | 9.0949e-13 | -1.7053e-13 | 0 | 2.2737e-13 | 2.2737e-13 | -7.9581e-13
Emissions
|  | Emissions produced |  |  | 2050: Mt CO2e
|  | GHG | IPCC Sector | Notes | 2006 | 2010 | 2015 | 2020 | 2025 | 2030 | 2035 | 2040 | 2045 | 2050
|  | CH4 | 1B | Fugitive Emissions from Fuels | 1.0927 | 1.0656 | 1.1933 | 1.3134 | 1.9451 | 2.0924 | 2.6956 | 3.2586 | 3.5479 | 3.83
|  | Total |  |  | 1.0927 | 1.0656 | 1.1933 | 1.3134 | 1.9451 | 2.0924 | 2.6956 | 3.2586 | 3.5479 | 3.83
Information
Information summary
|  | Vector | Information type | Notes | 2006 | 2010 | 2015 | 2020 | 2025 | 2030 | 2035 | 2040 | 2045 | 2050
Costs
Costs of this physical change
|  | Vector | Name | Notes | 2006 | 2010 | 2015 | 2020 | 2025 | 2030 | 2035 | 2040 | 2045 | 2050
|  | C1.High | High estimate of capital costs |  |  | 0 | 0 | 0 | 0 | 0 | 0 | 0 | 0 | 0
|  | C1.Point | Point estimate of capital costs |  |  | 0 | 0 | 0 | 0 | 0 | 0 | 0 | 0 | 0
|  | C1.Low | Low estimate of capital costs |  |  | 0 | 0 | 0 | 0 | 0 | 0 | 0 | 0 | 0
|  | C2.High | High estimate of operating costs |  |  | 0 | 0 | 0 | 0 | 0 | 0 | 0 | 0 | 0
|  | C2.Point | Point estimate of operating costs |  |  | 0 | 0 | 0 | 0 | 0 | 0 | 0 | 0 | 0
|  | C2.Low | Low estimate of operating costs |  |  | 0 | 0 | 0 | 0 | 0 | 0 | 0 | 0 | 0
Air Quality
|  | Vector | Name | IPCC Sector | 2006 | 2010 | 2015 | 2020 | 2025 | 2030 | 2035 | 2040 | 2045 | 2050
|  | AQ.04 | NMVOC | 1B | 0 | 0 | 0 | 0 | 0 | 0 | 0 | 0 | 0 | 0
[5 empty] | #REF! | #REF! | #REF! | #REF! | #REF! | #REF! | #REF! | #REF! | #REF! | #REF!
[5 empty] | #REF! | #REF! | #REF! | #REF! | #REF! | #REF! | #REF! | #REF! | #REF! | #REF!
[5 empty] | #REF! | #REF! | #REF! | #REF! | #REF! | #REF! | #REF! | #REF! | #REF! | #REF!
Note on F24: Bryce McCall: Need to inform this number for SA. This is quarter the old UK data

## XVI.b
XVI | Transfers
XVI.b | Balancing imports
Inputs
|  | Hydrocarbon imports | [11 empty] | PJ
|  | Vector | Name | Notes | 2006 | 2010 | 2015 | 2020 | 2025 | 2030 | 2035 | 2040 | 2045 | 2050
|  | Y.04 | Coal oversupply (imports) |  | 0 | 0 | 0 | 0 | 0 | 0 | 0 | 0 | 0 | 0
|  | Y.05 | Oil and petroleum products oversupply (imports) |  | -546.6284 | -673.982 | -810.0457 | -959.9818 | -1033.3961 | -1185.4364 | -1283.2842 | -1459.7231 | -1650.3363 | -1830.7066
|  | Y.06 | Gas oversupply (imports) |  | -127.2677 | -139.0171 | -184.6232 | -218.9938 | -344.1274 | -370.1443 | -475.2585 | -573.6418 | -625.1275 | -670.0655
Nuclear Fission
|  | Vector | Name | Notes | 2006 | 2010 | 2015 | 2020 | 2025 | 2030 | 2035 | 2040 | 2045 | 2050
|  | N.01 | Nuclear fission |  | -110.0571 | -143.7843 | -143.7843 | -143.7843 | -143.7843 | -143.7843 | -143.7843 | -143.7843 | -143.7843 | 0
Positive numbers are exports. Negative numbers are imports
Cost assumptions
|  | Cost of coal |  | Delta | 2006 | 2010 | 2015 | 2020 | 2025 | 2030 | 2035 | 2040 | 2045 | 2050
|  | High | $/tCoal | 3.1 | 93 | 93 | 108.5 | 124 | 139.5 | 155 | 155 | 155 | 155 | 155
|  | Point | $/tCoal | 0.85 | 93 | 93 | 97.25 | 101.5 | 105.75 | 110 | 110 | 110 | 110 | 110
|  | Low | $/tCoal | -0.65 | 93 | 93 | 89.75 | 86.5 | 83.25 | 80 | 80 | 80 | 80 | 80
#NAME?
|  | High | $2010/PJ | #NAME? | #NAME? | #NAME? | #NAME? | #NAME? | #NAME? | #NAME? | #NAME? | #NAME? | #NAME? | #NAME?
|  | Point | $2010/PJ | #NAME? | #NAME? | #NAME? | #NAME? | #NAME? | #NAME? | #NAME? | #NAME? | #NAME? | #NAME? | #NAME?
|  | Low | $2010/PJ | #NAME? | #NAME? | #NAME? | #NAME? | #NAME? | #NAME? | #NAME? | #NAME? | #NAME? | #NAME? | #NAME?
|  | Cost of oil |  | Delta | 2006 | 2010 | 2015 | 2020 | 2025 | 2030 | 2035 | 2040 | 2045 | 2050
|  | High | $/bbl | 4.4 | 82 | 82 | 82 | 82 | 82 | 170 | 170 | 170 | 170 | 170
|  | Point | $/bbl | 2.4 | 82 | 82 | 82 | 82 | 82 | 130 | 130 | 130 | 130 | 130
|  | Low | $/bbl | -0.35 | 82 | 82 | 82 | 82 | 82 | 75 | 75 | 75 | 75 | 75
|  | High | $2010/PJ | 728794.6915 | 13582082.8873 | 13582082.8873 | 17226056.3448 | 20870029.8024 | 24514003.26 | 28157976.7175 | 28157976.7175 | 28157976.7175 | 28157976.7175 | 28157976.7175
|  | Point | $2010/PJ | 397524.3772 | 13582082.8873 | 13582082.8873 | 15569704.7732 | 17557326.6592 | 19544948.5451 | 21532570.4311 | 21532570.4311 | 21532570.4311 | 21532570.4311 | 21532570.4311
|  | Low | $2010/PJ | -57972.305 | 13582082.8873 | 13582082.8873 | 13292221.3622 | 13002359.8372 | 12712498.3122 | 12422636.7871 | 12422636.7871 | 12422636.7871 | 12422636.7871 | 12422636.7871
|  | Cost of gas |  | Delta | 2006 | 2010 | 2015 | 2020 | 2025 | 2030 | 2035 | 2040 | 2045 | 2050
|  | High | p/therm | 2.8 | 44 | 44 | 58 | 72 | 86 | 100 | 100 | 100 | 100 | 100
|  | Point | p/therm | 1.3 | 44 | 44 | 50.5 | 57 | 63.5 | 70 | 70 | 70 | 70 | 70
|  | Low | p/therm | 0.05 | 44 | 44 | 44.25 | 44.5 | 44.75 | 45 | 45 | 45 | 45 | 45
|  | High | $2010/PJ | 398338.7697 | 6259609.2388 | 6259609.2388 | 8251303.0876 | 10242996.9363 | 12234690.785 | 14226384.6337 | 14226384.6337 | 14226384.6337 | 14226384.6337 | 14226384.6337
|  | Point | $2010/PJ | 184943.0002 | 6259609.2388 | 6259609.2388 | 7184324.24 | 8109039.2412 | 9033754.2424 | 9958469.2436 | 9958469.2436 | 9958469.2436 | 9958469.2436 | 9958469.2436
|  | Low | $2010/PJ | 7113.1923 | 6259609.2388 | 6259609.2388 | 6295175.2004 | 6330741.162 | 6366307.1236 | 6401873.0852 | 6401873.0852 | 6401873.0852 | 6401873.0852 | 6401873.0852
Constraints
Methodology
| 1 | Turn the imports into costs
| 2 | Multiply those units by a range of market prices
| 1 | Calculate the cost of imports
|  | High |  |  | 2006 | 2010 | 2015 | 2020 | 2025 | 2030 | 2035 | 2040 | 2045 | 2050
|  | Coal |  | $2010 | #NAME? | #NAME? | #NAME? | #NAME? | #NAME? | #NAME? | #NAME? | #NAME? | #NAME? | #NAME?
|  | Oil |  | $2010 | 7424351875.0075 | 9154079867.1972 | 13953892674.7674 | 20034848810.1362 | 25332675210.7984 | 33379491899.1804 | 36134686559.3667 | 41102849560.5884 | 46470132052.6712 | 51548993947.9836
|  | Gas |  | $2010 | 796646116.4219 | 870192562.7049 | 1523382129.4524 | 2243152534.1454 | 4210292294.9823 | 5265815084.9538 | 6761210400.5767 | 8160849023.2253 | 8893304021.6988 | 9532609158.2877
|  | Total |  | $2010 | #NAME? | #NAME? | #NAME? | #NAME? | #NAME? | #NAME? | #NAME? | #NAME? | #NAME? | #NAME?
|  | Point |  |  | 2006 | 2010 | 2015 | 2020 | 2025 | 2030 | 2035 | 2040 | 2045 | 2050
|  | Coal |  | $2010 | #NAME? | #NAME? | #NAME? | #NAME? | #NAME? | #NAME? | #NAME? | #NAME? | #NAME? | #NAME?
|  | Oil |  | $2010 | 7424351875.0075 | 9154079867.1972 | 12612172225.2706 | 16854714078.3686 | 20197673478.8798 | 25525493805.2556 | 27632407368.9275 | 31431590840.45 | 35535983334.3956 | 39419818901.3992
|  | Gas |  | $2010 | 796646116.4219 | 870192562.7049 | 1326393060.9887 | 1775829089.5318 | 3108762334.0858 | 3686070559.4677 | 4732847280.4037 | 5712594316.2577 | 6225312815.1892 | 6672826410.8014
|  | Total |  | $2010 | #NAME? | #NAME? | #NAME? | #NAME? | #NAME? | #NAME? | #NAME? | #NAME? | #NAME? | #NAME?
|  | Low |  |  | 2006 | 2010 | 2015 | 2020 | 2025 | 2030 | 2035 | 2040 | 2045 | 2050
|  | Coal |  | $2010 | #NAME? | #NAME? | #NAME? | #NAME? | #NAME? | #NAME? | #NAME? | #NAME? | #NAME? | #NAME?
|  | Oil |  | $2010 | 7424351875.0075 | 9154079867.1972 | 10767306607.2124 | 12482028822.1881 | 13137046097.4918 | 14726246426.109 | 15941773482.0735 | 18133610100.2596 | 20501528846.7667 | 22742203212.3457
|  | Gas |  | $2010 | 796646116.4219 | 870192562.7049 | 1162235503.9357 | 1386392885.6871 | 2190820700.0053 | 2369616788.2292 | 3042544680.2595 | 3672382060.4514 | 4001986809.7645 | 4289674121.2295
|  | Total |  | $2010 | #NAME? | #NAME? | #NAME? | #NAME? | #NAME? | #NAME? | #NAME? | #NAME? | #NAME? | #NAME?
Positive numbers are costs to the country to pay for imports. Negative numbers are revenue to the country from selling exports
Outputs
Energy balance | bar: 2006 to 2050
|  | Vector | Name | Notes | 2006 | 2010 | 2015 | 2020 | 2025 | 2030 | 2035 | 2040 | 2045 | 2050
|  | Total |  |  | 0 | 0 | 0 | 0 | 0 | 0 | 0 | 0 | 0 | 0
Emissions
|  | Emissions produced |  |  | 2050: Mt CO2e
|  | GHG | IPCC Sector | Notes | 2006 | 2010 | 2015 | 2020 | 2025 | 2030 | 2035 | 2040 | 2045 | 2050
|  | Total |  |  | 0 | 0 | 0 | 0 | 0 | 0 | 0 | 0 | 0 | 0
Information
Information summary
|  | Vector | Information type | Notes | 2006 | 2010 | 2015 | 2020 | 2025 | 2030 | 2035 | 2040 | 2045 | 2050
Costs
Coal
|  | Vector | Name | Notes | 2006 | 2010 | 2015 | 2020 | 2025 | 2030 | 2035 | 2040 | 2045 | 2050
|  | C3.High | High estimate of fuel costs |  | #NAME? | #NAME? | #NAME? | #NAME? | #NAME? | #NAME? | #NAME? | #NAME? | #NAME? | #NAME?
|  | C3.Point | Point estimate of fuel costs |  | #NAME? | #NAME? | #NAME? | #NAME? | #NAME? | #NAME? | #NAME? | #NAME? | #NAME? | #NAME?
|  | C3.Low | Low estimate of fuel costs |  | #NAME? | #NAME? | #NAME? | #NAME? | #NAME? | #NAME? | #NAME? | #NAME? | #NAME? | #NAME?
Oil
|  | Vector | Name | Notes | 2006 | 2010 | 2015 | 2020 | 2025 | 2030 | 2035 | 2040 | 2045 | 2050
|  | C3.High | High estimate of fuel costs |  | 7424351875.0075 | 9154079867.1972 | 13953892674.7674 | 20034848810.1362 | 25332675210.7984 | 33379491899.1804 | 36134686559.3667 | 41102849560.5884 | 46470132052.6712 | 51548993947.9836
|  | C3.Point | Point estimate of fuel costs |  | 7424351875.0075 | 9154079867.1972 | 12612172225.2706 | 16854714078.3686 | 20197673478.8798 | 25525493805.2556 | 27632407368.9275 | 31431590840.45 | 35535983334.3956 | 39419818901.3992
|  | C3.Low | Low estimate of fuel costs |  | 7424351875.0075 | 9154079867.1972 | 10767306607.2124 | 12482028822.1881 | 13137046097.4918 | 14726246426.109 | 15941773482.0735 | 18133610100.2596 | 20501528846.7667 | 22742203212.3457
Gas
|  | Vector | Name | Notes | 2006 | 2010 | 2015 | 2020 | 2025 | 2030 | 2035 | 2040 | 2045 | 2050
|  | C3.High | High estimate of fuel costs |  | 796646116.4219 | 870192562.7049 | 1523382129.4524 | 2243152534.1454 | 4210292294.9823 | 5265815084.9538 | 6761210400.5767 | 8160849023.2253 | 8893304021.6988 | 9532609158.2877
|  | C3.Point | Point estimate of fuel costs |  | 796646116.4219 | 870192562.7049 | 1326393060.9887 | 1775829089.5318 | 3108762334.0858 | 3686070559.4677 | 4732847280.4037 | 5712594316.2577 | 6225312815.1892 | 6672826410.8014
|  | C3.Low | Low estimate of fuel costs |  | 796646116.4219 | 870192562.7049 | 1162235503.9357 | 1386392885.6871 | 2190820700.0053 | 2369616788.2292 | 3042544680.2595 | 3672382060.4514 | 4001986809.7645 | 4289674121.2295
[5 empty] | #REF! | #REF! | #REF! | #REF! | #REF! | #REF! | #REF! | #REF! | #REF! | #REF!
[5 empty] | #REF! | #REF! | #REF! | #REF! | #REF! | #REF! | #REF! | #REF! | #REF! | #REF!
[5 empty] | #REF! | #REF! | #REF! | #REF! | #REF! | #REF! | #REF! | #REF! | #REF! | #REF!

## 2006
|  |  | 2006 | [20 empty] | 215.12 | 9.8466 |  | 3.31
|  |  | PJ |  | Uses | [16 empty] | Secondary sources | [19 empty] | Primary Sources | [19 empty] | Adjustments |  |  |  | Emissions (Mt CO2e)
[5 empty] | Cooking | Lighting | Space Heating | Water Heating | Refridgeration | Other Use | Non Energy Use | Cooling | Road transport | Rail transport | Domestic aviation | National navigation | International aviation | International shipping | Industry | Food consumption [UNUSED] | Total uses | Electricity (delivered to end user) | Electricity (supplied to grid) | Solid hydrocarbons | Liquid hydrocarbons | Gaseous hydrocarbons | Coal and fossil waste | Oil and petroleum products | Natural gas | Blast furnace gas | Heat transport | Edible biomass | Energy crops (second generation) | Energy crops (first generation) | Dry biomass and waste | Wet biomass and waste | Gaseous waste | Domestic solar thermal | Other Waste | Hydrogen | Total secondary sources | Coal reserves | Oil reserves | Gas reserves | Biomass | Electricity oversupply (imports) | Petroleum products oversupply | Coal oversupply (imports) | Oil and petroleum products oversupply (imports) | Gas oversupply (imports) | Nuclear fission | Solar | Wind | Tidal | Wave | Geothermal | Hydro | Environmental heat | Agriculture | Waste | Total primary sources | Conversion losses | Distribution losses and own use | Total adjust. | Unallocated | Fuel Combustion |  |  |  | Fugitive Emissions from Fuels |  |  |  | Industrial Processes |  |  |  | Solvent and Other Product Use |  |  |  | Agriculture |  |  |  | Land Use, Land-Use Change and Forestry |  |  |  | Waste |  |  |  | Other |  |  |  | International Aviation and Shipping |  |  |  | Bioenergy credit |  |  |  | Carbon capture |  |  |  | Total
|  | Sector |  |  | K.01 | L.01 | H.01 | H.02 | H.03 | Z.02 | Z.03 | H.04 | T.01 | T.02 | T.03 | T.04 | T.05 | T.06 | I.01 | F.01 |  | V.01 | V.02 | V.03 | V.04 | V.05 | C.01 | C.02 | C.03 | V.06 | V.07 | V.08 | V.13 | V.14 | V.09 | V.10 | V.15 | V.11 | V.16 | V.12 |  | Q.01 | Q.02 | Q.03 | Y.01 | Y.02 | Y.03 | Y.04 | Y.05 | Y.06 | N.01 | R.01 | R.02 | R.03 | R.04 | R.05 | R.06 | R.07 | A.01 | W.01 |  | X.01 | X.02 |  | Z.01 | 1A | 1A | 1A | 1A | 1B | 1B | 1B | 1B | 2 | 2 | 2 | 2 | 3 | 3 | 3 | 3 | 4 | 4 | 4 | 4 | 5 | 5 | 5 | 5 | 6 | 6 | 6 | 6 | 7 | 7 | 7 | 7 | X1 | X1 | X1 | X1 | X2 | X2 | X2 | X2 | X3 | X3 | X3 | X3
[66 empty] | CO2 | CH4 | N2O | F | CO2 | CH4 | N2O | F | CO2 | CH4 | N2O | F | CO2 | CH4 | N2O | F | CO2 | CH4 | N2O | F | CO2 | CH4 | N2O | F | CO2 | CH4 | N2O | F | CO2 | CH4 | N2O | F | CO2 | CH4 | N2O | F | CO2 | CH4 | N2O | F | CO2 | CH4 | N2O | F
Consumption
| COM.A | Commercial Sector |  |  | 0.29916 | 181.6617 | 45.2177 | 31.5774 | 7.3604 | 33.9989 | 0 | 82.1848 | 0 | 0 | 0 | 0 | 0 | 0 | 0 | 0 | 382.3 | -107.5933 | 0 | -72.4123 | -3.3139 | -21.954 | 0 | 0 | 0 | 0 | 0 | 0 | 0 | 0 | 0 | 0 | 0 | 0 | 0 | 0 | -205.2734 | 0 | 0 | 0 | 0 | 0 | 0 | 0 | 0 | 0 | 0 | 0 | 0 | 0 | 0 | 0 | 0 | 0 | 0 | 0 | 0 | -177.0266 | 0 | -177.0266 | 0 | 8.8478 | 0.0030624 | 0.035438 | 0 | 0 | 0 | 0 | 0 | 0 | 0 | 0 | 0 | 0 | 0 | 0 | 0 | 0 | 0 | 0 | 0 | 0 | 0 | 0 | 0 | 0 | 0 | 0 | 0 | 0 | 0 | 0 | 0 | 0 | 0 | 0 | 0 | 0 | 0 | 0 | 0 | 0 | 0 | 0 | 0
| COM | Commercial Sector | Subtotal |  | 0.29916 | 181.6617 | 45.2177 | 31.5774 | 7.3604 | 33.9989 | 0 | 82.1848 | 0 | 0 | 0 | 0 | 0 | 0 | 0 | 0 | 382.3 | -107.5933 | 0 | -72.4123 | -3.3139 | -21.954 | 0 | 0 | 0 | 0 | 0 | 0 | 0 | 0 | 0 | 0 | 0 | 0 | 0 | 0 | -205.2734 | 0 | 0 | 0 | 0 | 0 | 0 | 0 | 0 | 0 | 0 | 0 | 0 | 0 | 0 | 0 | 0 | 0 | 0 | 0 | 0 | -177.0266 | 0 | -177.0266 | 0 | 8.8478 | 0.0030624 | 0.035438 | 0 | 0 | 0 | 0 | 0 | 0 | 0 | 0 | 0 | 0 | 0 | 0 | 0 | 0 | 0 | 0 | 0 | 0 | 0 | 0 | 0 | 0 | 0 | 0 | 0 | 0 | 0 | 0 | 0 | 0 | 0 | 0 | 0 | 0 | 0 | 0 | 0 | 0 | 0 | 0 | 0 | 8.8863
[65 empty] | 0 | [44 empty] | 0
| RES.K | Residential Cooking |  |  | 34.0601 | 0 | 0 | 0 | 0 | 0 | 0 | 0 | 0 | 0 | 0 | 0 | 0 | 0 | 0 | 0 | 34.0601 | -26.8553 | 0 | -15.1005 | -2.6775 | -1.3806 | 0 | 0 | 0 | 0 | 0 | 0 | 0 | 0 | -47.4577 | 0 | 0 | 0 | 0 | 0 | -93.4716 | 0 | 0 | 0 | 0 | 0 | 0 | 0 | 0 | 0 | 0 | 0 | 0 | 0 | 0 | 0 | 0 | 0 | 0 | 0 | 0 | 59.4115 | 0 | 59.4115 | 0 | 0.57559 | 0.00028952 | 0.0019907 | 0 | 0 | 0 | 0 | 0 | 0 | 0 | 0 | 0 | 0 | 0 | 0 | 0 | 0 | 0 | 0 | 0 | 0 | 0 | 0 | 0 | 0 | 0 | 0 | 0 | 0 | 0 | 0 | 0 | 0 | 0 | 0 | 0 | 0 | 0 | 0 | 0 | 0 | 0 | 0 | 0 | 0.57787
| RES.L | Residential Lighting |  |  | 0 | 76.4852 | 0 | 0 | 0 | 0 | 0 | 0 | 0 | 0 | 0 | 0 | 0 | 0 | 0 | 0 | 76.4852 | -27.3011 | 0 | 0 | -0.77363 | 0 | 0 | 0 | 0 | 0 | 0 | 0 | 0 | 0 | 0 | 0 | 0 | 0 | 0 | 0 | -28.0748 | 0 | 0 | 0 | 0 | 0 | 0 | 0 | 0 | 0 | 0 | 0 | 0 | 0 | 0 | 0 | 0 | 0 | 0 | 0 | 0 | -48.4104 | 0 | -48.4104 | 0 | 0.0573 | 4.8739e-05 | 0.0001439 | 0 | 0 | 0 | 0 | 0 | 0 | 0 | 0 | 0 | 0 | 0 | 0 | 0 | 0 | 0 | 0 | 0 | 0 | 0 | 0 | 0 | 0 | 0 | 0 | 0 | 0 | 0 | 0 | 0 | 0 | 0 | 0 | 0 | 0 | 0 | 0 | 0 | 0 | 0 | 0 | 0
| RES.H | Residential Space Heating |  |  | 0 | 0 | 38.8141 | 0 | 0 | 0 | 0 | 0 | 0 | 0 | 0 | 0 | 0 | 0 | 0 | 0 | 38.8141 | -18.278 | 0 | -21.3247 | -5.3343 | -0.015069 | 0 | 0 | 0 | 0 | 0 | 0 | 0 | 0 | -16.2663 | 0 | 0 | 0 | 0 | 0 | -61.2184 | 0 | 0 | 0 | 0 | 0 | 0 | 0 | 0 | 0 | 0 | 0 | 0 | 0 | 0 | 0 | 0 | 0 | 0 | 0 | 0 | 22.4043 | 0 | 22.4043 | 0 | 2.5351 | 0.00089068 | 0.022321 | 0 | 0 | 0 | 0 | 0 | 0 | 0 | 0 | 0 | 0 | 0 | 0 | 0 | 0 | 0 | 0 | 0 | 0 | 0 | 0 | 0 | 0 | 0 | 0 | 0 | 0 | 0 | 0 | 0 | 0 | 0 | 0 | 0 | 0 | 0 | 0 | 0 | 0 | 0 | 0 | 0
| RES.W | Residential Water Heating |  |  | 0 | 0 | 0 | 47.0991 | 0 | 0 | 0 | 0 | 0 | 0 | 0 | 0 | 0 | 0 | 0 | 0 | 47.0991 | -53.8229 | 0 | 0 | -5.6449 | -0.63494 | 0 | 0 | 0 | 0 | 0 | 0 | 0 | 0 | -22.8769 | 0 | 0 | 0 | 0 | 0 | -82.9796 | 0 | 0 | 0 | 0 | 0 | 0 | 0 | 0 | 0 | 0 | -0.26373 | 0 | 0 | 0 | 0 | 0 | 0 | 0 | 0 | -0.26373 | 36.1443 | 0 | 36.1443 | 0 | 0.45817 | 0.00039563 | 0.0010696 | 0 | 0 | 0 | 0 | 0 | 0 | 0 | 0 | 0 | 0 | 0 | 0 | 0 | 0 | 0 | 0 | 0 | 0 | 0 | 0 | 0 | 0 | 0 | 0 | 0 | 0 | 0 | 0 | 0 | 0 | 0 | 0 | 0 | 0 | 0 | 0 | 0 | 0 | 0 | 0 | 0
| RES.R | Residential Refridgeration |  |  | 0 | 0 | 0 | 0 | 11.0166 | 0 | 0 | 0 | 0 | 0 | 0 | 0 | 0 | 0 | 0 | 0 | 11.0166 | -15.4189 | 0 | 0 | 0 | 0 | 0 | 0 | 0 | 0 | 0 | 0 | 0 | 0 | 0 | 0 | 0 | 0 | 0 | 0 | -15.4189 | 0 | 0 | 0 | 0 | 0 | 0 | 0 | 0 | 0 | 0 | 0 | 0 | 0 | 0 | 0 | 0 | 0 | 0 | 0 | 0 | 4.4022 | 0 | 4.4022 | 0 | 0 | 0 | 0 | 0 | 0 | 0 | 0 | 0 | 0 | 0 | 0 | 0 | 0 | 0 | 0 | 0 | 0 | 0 | 0 | 0 | 0 | 0 | 0 | 0 | 0 | 0 | 0 | 0 | 0 | 0 | 0 | 0 | 0 | 0 | 0 | 0 | 0 | 0 | 0 | 0 | 0 | 0 | 0 | 0
| RES.O | Residential Other Use |  |  | 0 | 0 | 0 | 0 | 0 | 7.7486 | 0 | 0 | 0 | 0 | 0 | 0 | 0 | 0 | 0 | 0 | 7.7486 | -9.6858 | 0 | 0 | 0 | 0 | 0 | 0 | 0 | 0 | 0 | 0 | 0 | 0 | 0 | 0 | 0 | 0 | 0 | 0 | -9.6858 | 0 | 0 | 0 | 0 | 0 | 0 | 0 | 0 | 0 | 0 | 0 | 0 | 0 | 0 | 0 | 0 | 0 | 0 | 0 | 0 | 1.9372 | 0 | 1.9372 | 0 | 0 | 0 | 0 | 0 | 0 | 0 | 0 | 0 | 0 | 0 | 0 | 0 | 0 | 0 | 0 | 0 | 0 | 0 | 0 | 0 | 0 | 0 | 0 | 0 | 0 | 0 | 0 | 0 | 0 | 0 | 0 | 0 | 0 | 0 | 0 | 0 | 0 | 0 | 0 | 0 | 0 | 0 | 0 | 0
| RES.N | Residential Non Energy Use |  |  | 0 | 0 | 0 | 0 | 0 | 0 | 1.0827 | 0 | 0 | 0 | 0 | 0 | 0 | 0 | 0 | 0 | 1.0827 | 0 | 0 | 0 | 0 | -1.0827 | 0 | 0 | 0 | 0 | 0 | 0 | 0 | 0 | 0 | 0 | 0 | 0 | 0 | 0 | -1.0827 | 0 | 0 | 0 | 0 | 0 | 0 | 0 | 0 | 0 | 0 | 0 | 0 | 0 | 0 | 0 | 0 | 0 | 0 | 0 | 0 | 0 | 0 | 0 | 0 | 0.064677 | 5.5013e-05 | 0.00016242 | 0 | 0 | 0 | 0 | 0 | 0 | 0 | 0 | 0 | 0 | 0 | 0 | 0 | 0 | 0 | 0 | 0 | 0 | 0 | 0 | 0 | 0 | 0 | 0 | 0 | 0 | 0 | 0 | 0 | 0 | 0 | 0 | 0 | 0 | 0 | 0 | 0 | 0 | 0 | 0 | 0
| RES | Residential | Subtotal |  | 34.0601 | 76.4852 | 38.8141 | 47.0991 | 11.0166 | 7.7486 | 1.0827 | 0 | 0 | 0 | 0 | 0 | 0 | 0 | 0 | 0 | 216.3064 | -151.3619 | 0 | -36.4252 | -14.4304 | -3.1134 | 0 | 0 | 0 | 0 | 0 | 0 | 0 | 0 | -86.6009 | 0 | 0 | 0 | 0 |  | -291.9317 | 0 | 0 | 0 | 0 | 0 | 0 | 0 | 0 | 0 | 0 | 0 | 0 | 0 | 0 | 0 | 0 | 0 | 0 | 0 | 0 | 75.889 | 0 | 75.889 | 0.26373 | 3.6909 | 0.0016796 | 0.025687 | 0 | 0 | 0 | 0 | 0 | 0 | 0 | 0 | 0 | 0 | 0 | 0 | 0 | 0 | 0 | 0 | 0 | 0 | 0 | 0 | 0 | 0 | 0 | 0 | 0 | 0 | 0 | 0 | 0 | 0 | 0 | 0 | 0 | 0 | 0 | 0 | 0 | 0 | 0 | 0 | 0 | 3.7182
[65 empty] | 0 | [5 empty] | 0 | 0 | 0 | 0 | 0 | 0 | 0 | 0 | 0 | 0 | 0 | 0 | 0 | 0 | 0 | 0 | 0 | 0 | 0 | 0 | 0 | 0 | 0 | 0 | 0 | 0 | 0 | 0 | 0 | 0 | 0 | 0 | 0 | 0 | 0 | 0 | 0 | 0 | 0 | 0
| IND.a | Industry |  |  | 0 | 0 |  |  | 0 | 0 | 0 | 0 | 0 | 0 | 0 | 0 | 0 | 0 | 1202.7079 | 0 | 1202.7079 | -420.1958 | 0 | -563.153 | -40.0459 | -102.6942 | 0 | 0 | 0 | 0 | 0 | 0 | 0 | 0 | -76.619 | 0 | 0 | 0 | 0 | 0 | -1202.7079 | 0 | 0 | 0 | 0 | 0 | 0 | 0 | 0 | 0 | 0 | 0 | 0 | 0 | 0 | 0 | 0 | 0 | 0 | 0 | 0 | 0 | 0 | 0 | 0 | 58.0523 | 0.01545 | 0.23263 | 0 | 0 | 0 | 0 | 0 | 4.7537 | 0.0010553 | 0.023366 | 0 | 0 | 0 | 0 | 0 | 0 | 0 | 0 | 0 | 0 | 0 | 0 | 0 | 0 | 0 | 0 | 0 | 0 | 0 | 0 | 0 | 0 | 0 | 0 | 0 | 0 | 0 | 0 | 0 | 0 | 0 | 0 | 0 | 63.0785
| IND | Industry |  |  | 0 | 0 |  |  | 0 | 0 | 0 | 0 | 0 | 0 | 0 | 0 | 0 | 0 | 1202.7079 | 0 | 1202.7079 | -420.1958 | 0 | -563.153 | -40.0459 | -102.6942 | 0 | 0 | 0 | 0 | 0 | 0 | 0 | 0 | -76.619 | 0 | 0 | 0 | 0 | 0 | -1202.7079 | 0 | 0 | 0 | 0 | 0 | 0 | 0 | 0 | 0 | 0 | 0 | 0 | 0 | 0 | 0 | 0 | 0 | 0 | 0 | 0 | 0 | 0 | 0 | 0 | 58.0523 | 0.01545 | 0.23263 | 0 | 0 | 0 | 0 | 0 | 4.7537 | 0.0010553 | 0.023366 | 0 | 0 | 0 | 0 | 0 | 0 | 0 | 0 | 0 | 0 | 0 | 0 | 0 | 0 | 0 | 0 | 0 | 0 | 0 | 0 | 0 | 0 | 0 | 0 | 0 | 0 | 0 | 0 | 0 | 0 | 0 | 0 | 0 | 63.0785
[65 empty] | 0 | [44 empty] | 0
| TRA.a | Domestic transportation |  |  | 0 | 0 |  |  | 0 | 0 | 0 | 0 | 354.3107 | 2.3418 | 0 | 0 | 0 | 0 | 0 | 0 | 356.6525 | -2.3418 | 0 | 0 | -354.3107 | 0 | 0 | 0 | 0 | 0 | 0 | 0 | 0 | 0 | 0 | 0 | 0 | 0 | 0 | 0 | -356.6525 | 0 | 0 | 0 | 0 | 0 | 0 | 0 | 0 | 0 | 0 | 0 | 0 | 0 | 0 | 0 | 0 | 0 | 0 | 0 | 0 | 0 | 0 | 0 | -5.6843e-14 | 24.6799 | 0.0033066 | 0.0049226 | 0 | 0 | 0 | 0 | 0 | 0 | 0 | 0 | 0 | 0 | 0 | 0 | 0 | 0 | 0 | 0 | 0 | 0 | 0 | 0 | 0 | 0 | 0 | 0 | 0 | 0 | 0 | 0 | 0 | 0 | 0 | 0 | 0 | 0 | 0 | 0 | 0 | 0 | 0 | 0 | 0 | 24.6881
| TRA.b | Domestic freight |  |  | 0 | 0 |  |  | 0 | 0 | 0 | 0 | 299.6793 | 7.3176 | 0 | 0 | 0 | 0 | 0 | 0 | 306.9969 | -5.8609 | 0 | 0 | -301.136 | 0 | 0 | 0 | 0 | 0 | 0 | 0 | 0 | 0 | 0 | 0 | 0 | 0 | 0 | 0 | -306.9969 | 0 | 0 | 0 | 0 | 0 | 0 | 0 | 0 | 0 | 0 | 0 | 0 | 0 | 0 | 0 | 0 | 0 | 0 | 0 | 0 | 0 | 0 | 0 | -5.6843e-14 | 21.8735 | 0.013732 | 0.039208 | 0 | 0 | 0 | 0 | 0 | 0 | 0 | 0 | 0 | 0 | 0 | 0 | 0 | 0 | 0 | 0 | 0 | 0 | 0 | 0 | 0 | 0 | 0 | 0 | 0 | 0 | 0 | 0 | 0 | 0 | 0 | 0 | 0 | 0 | 0 | 0 | 0 | 0 | 0 | 0 | 0 | 21.9265
| TRA | Transport |  |  | 0 | 0 | 0 | 0 | 0 | 0 | 0 | 0 | 653.99 | 9.6594 | 0 | 0 | 0 | 0 | 0 | 0 | 663.6494 | -8.2027 | 0 | 0 | -655.4467 | 0 | 0 | 0 | 0 | 0 | 0 | 0 | 0 | 0 | 0 | 0 | 0 | 0 | 0 | 0 | -663.6494 | 0 | 0 | 0 | 0 | 0 | 0 | 0 | 0 | 0 | 0 | 0 | 0 | 0 | 0 | 0 | 0 | 0 | 0 | 0 | 0 | 0 | 0 | 0 | -1.1369e-13 | 46.5534 | 0.017038 | 0.044131 | 0 | 0 | 0 | 0 | 0 | 0 | 0 | 0 | 0 | 0 | 0 | 0 | 0 | 0 | 0 | 0 | 0 | 0 | 0 | 0 | 0 | 0 | 0 | 0 | 0 | 0 | 0 | 0 | 0 | 0 | 0 | 0 | 0 | 0 | 0 | 0 | 0 | 0 | 0 | 0 | 0 | 46.6146
[65 empty] | 0 | [44 empty] | 0
[61 empty] | 0 |  |  |  | 0
| Subtotal.Consumption | Total consumption |  |  | 34.3593 | 258.1469 | 84.0318 | 78.6764 | 18.377 | 41.7475 | 1.0827 | 82.1848 | 653.99 | 9.6594 | 0 | 0 | 0 | 0 | 1202.7079 | 0 | 2464.9638 | -687.3537 | 0 | -671.9905 | -713.2368 | -127.7616 | 0 | 0 | 0 | 0 | 0 | 0 | 0 | 0 | -163.2199 | 0 | 0 | 0 | 0 | 0 | -2363.5624 | 0 | 0 | 0 | 0 | 0 | 0 | 0 | 0 | 0 | 0 | 0 | 0 | 0 | 0 | 0 | 0 | 0 | 0 | 0 | 0 | -101.1376 | 0 | -101.1376 | 0.26373 | 117.1443 | 0.037231 | 0.33789 | 0 | 0 | 0 | 0 | 0 | 4.7537 | 0.0010553 | 0.023366 | 0 | 0 | 0 | 0 | 0 | 0 | 0 | 0 | 0 | 0 | 0 | 0 | 0 | 0 | 0 | 0 | 0 | 0 | 0 | 0 | 0 | 0 | 0 | 0 | 0 | 0 | 0 | 0 | 0 | 0 | 0 | 0 | 0 | 122.2976
0
| Supply | [63 empty] | 0
0
| Subtotal.H2prod | Total supply (demand) to this point | [37 empty] | 0 | [24 empty] | 0 | [44 empty] | 0
| H2prod | H2 Production for Transport |  |  | 0 | 0 |  |  | 0 | 0 | 0 | 0 |  |  |  | 0 | 0 | 0 |  | 0 | 0 | 0 | 0 | 0 | 0 | 0 | 0 | 0 | 0 | 0 | 0 | 0 | 0 | 0 | 0 | 0 | 0 | 0 | 0 | 0 | 0 | 0 | 0 | 0 | 0 | 0 | 0 | 0 | 0 | 0 | 0 | 0 | 0 | 0 | 0 | 0 | 0 | 0 | 0 | 0 | 0 | 0 | 0 | 0 | 0 | 0 | 0 | 0 | 0 | 0 | 0 | 0 | 0 | 0 | 0 | 0 | 0 | 0 | 0 | 0 | 0 | 0 | 0 | 0 | 0 | 0 | 0 | 0 | 0 | 0 | 0 | 0 | 0 | 0 | 0 | 0 | 0 | 0 | 0 | 0 | 0 | 0 | 0 | 0 | 0 | 0 | 0 | 0 | 0 | 0
[5 empty] | 0 | 0 |  |  | 0 | 0 | 0 | 0 |  |  |  | 0 | 0 | 0 |  | 0 | 0 | 0 | 0 | 0 | 0 | 0 | 0 | 0 | 0 | 0 | 0 | 0 | 0 | 0 | 0 | 0 | 0 | 0 | 0 | 0 | 0 | 0 | 0 | 0 | 0 | 0 | 0 | 0 | 0 | 0 | 0 | 0 | 0 | 0 | 0 | 0 | 0 | 0 | 0 | 0 | 0 | 0 | 0 | 0 | 0 | 0 | 0 | 0 | 0 | 0 | 0 | 0 | 0 | 0 | 0 | 0 | 0 | 0 | 0 | 0 | 0 | 0 | 0 | 0 | 0 | 0 | 0 | 0 | 0 | 0 | 0 | 0 | 0 | 0 | 0 | 0 | 0 | 0 | 0 | 0 | 0 | 0 | 0 | 0 | 0 | 0 | 0 | 0 | 0 | 0
| WST | Waste |  |  | 0 | 0 |  |  | 0 | 0 | 0 | 0 |  |  |  | 0 | 0 | 0 | 0 | 0 | 0 | 0 | 0 | 0 | 0 | 0 | 0 | 0 | 0 | 0 | 0 | 0 | 0 | 0 | 0.47829 | 0 | 0.015106 | 0 | 0 | 0 | 0.49339 | 0 | 0 | 0 | 0 | 0 | 0 | 0 | 0 | 0 | 0 | 0 | 0 | 0 | 0 | 0 | 0 | 0 | 0 | -0.49339 | 0 | 0 | 0 | 0 |  | 0 | 0 | 0 | 0 | 0 | 0 | 0 | 0 | 0 | 0 | 0 | 0 | 0 | 0 | 0 | 0 | 0 | 0 | 0 | 0 | 0 | 0 | 0 | 0 | 0 | 1.9604 | 0.66278 | 0 | 0 | 0 | 0 | 0 | 0 | 0 | 0 | 0 | 0 | 0 | 0 | 0 | 0 | 0 | 0 | 0 | 2.6231
| AGL | Agriculture and land use |  |  | 0 | 0 | 0 | 0 | 0 | 0 | 0 | 0 | 0 | 0 | 0 | 0 | 0 | 0 | 70.3755 | 0 | 70.3755 | -20.7608 | 0 | -0.52782 | -49.0869 | 0 | 0 | 0 | 0 | 0 | 0 | 0 | 0 | 0 | 0 | 0 | 0 | 0 | 0 | 0 | -70.3755 | 0 | 0 | 0 | 0 | 0 | 0 | 0 | 0 | 0 | 0 | 0 | 0 | 0 | 0 | 0 | 0 | 0 | 0 | 0 | 0 | 0 | 0 | 0 | 0 | 3.64 | 0.0025577 | 0.018548 | 0 | 0 | 0 | 0 | 0 | 0 | 0 | 0 | 0 | 0 | 0 | 0 | 0 | 0 | 26.3761 | 17.2386 | 0 | -25.2418 | 0 | 0 | 0 | 0 | 0 | 0 | 0 | 0 | 0 | 0 | 0 | 0 | 0 | 0 | 0 | 0 | 0 | 0 | 0 | 0 | 0 | 0 | 0 | 22.034
| AGL | Agriculture and Land use |  |  | 0 | 0 | 0 | 0 | 0 | 0 | 0 | 0 | 0 | 0 | 0 | 0 | 0 | 0 | 70.3755 | 0 | 70.3755 | -20.7608 | 0 | -0.52782 | -49.0869 | 0 | 0 | 0 | 0 | 0 | 0 | 0 | 0 | 0 | 0.47829 | 0 | 0.015106 | 0 | 0 | 0 | -69.8821 | 0 | 0 | 0 | 0 | 0 | 0 | 0 | 0 | 0 | 0 | 0 | 0 | 0 | 0 | 0 | 0 | 0 | 0 | -0.49339 | -0.49339 | 0 | 0 | 0 | 4.9405e-15 | 3.64 | 0.0025577 | 0.018548 | 0 | 0 | 0 | 0 | 0 | 0 | 0 | 0 | 0 | 0 | 0 | 0 | 0 | 0 | 26.3761 | 17.2386 | 0 | -25.2418 | 0 | 0 | 0 | 0 | 1.9604 | 0.66278 | 0 | 0 | 0 | 0 | 0 | 0 | 0 | 0 | 0 | 0 | 0 | 0 | 0 | 0 | 0 | 0 | 0 | 24.6571
| Subtotal.BIO.SUP | Total supply / (demand) | [21 empty] | -3105.2399 | -713.2368 | -127.7616 | [5 empty] | 0 | 0 | 0 | 0.47829 | 0 | 0.015106 | 0 | 0 | 0 | [21 empty] | 0 | 0 | 0 | 0
| BIO.SUP | Supply of biomass for fuel and other | [19 empty] | 0 | 0 | 0.43046 | 0 | 0.015106 | 0 | 0 | 0 | 0 | 0 | 0 | 0 | 0 | -0.47829 | 0 | -0.015106 | 0 | 0 | 0 | -0.047829 | 0 | 0 | 0 | 0.47829 | 0 | 0 | 0 | 0 | 0 | 0 | 0 | 0 | 0 | 0 | 0 | 0 | 0 | 0 | 0 | 0 | 0 | 0 | 0 | -0.047829 | 0 | 0 | 0 | 0 | 0 | 0 | 0 | 0 | 0 | 0 | 0 | 0 | 0 | 0 | 0 | 0 | 0 | 0 | 0 | 0 | 0 | 0 | 0 | 0 | 0 | 0 | 0 | 0 | 0 | 0 | 0 | 0 | 0 | 0 | 0 | 0 | -0.042279 | 0 | 0 | 0 | 0 | 0 | 0 | 0
[42 empty] | 0 | 0 | 0 | 0.47829 | 0 | 0 | 0 | 0 | 0 | 0 | 0 | 0 | 0 | 0 | 0 | 0 | 0 | 0 | 0 | 0.47829 | 0 | 0 | 0 | 0.47829 | [44 empty] | 0
| FOS.SUP | Fossil Fuel supply |  |  | 0 | 0 |  |  | 0 | 0 | 0 | 0 |  |  |  | 0 | 0 | 0 |  | 0 | 0 | 0 | 0 | 0 | 0 | 0 | 3828.1387 | 0 | 188.4827 | 0 | 0 | 0 | 0 | 0 | 0 | 0 | 0 | 0 | 0 | 0 | 4016.6214 | -3828.1387 | 0 | -61.215 | 0 | 0 | 0 | 0 | 0 | -127.2677 | 0 | 0 | 0 | 0 | 0 | 0 | 0 | 0 | 0 | 0 | -4016.6214 | 0 | 0 | 0 | 0 | 0 | 0 | 0 | 0 | 0 | 0 | 0 | 0 | 0 | 0 | 0 | 0 | 0 | 0 | 0 | 0 | 0 | 0 | 0 | 0 | 0 | 0 | 0 | 0 | 0 | 0 | 0 | 0 | 0 | 0 | 0 | 0 | 0 | 0 | 0 | 0 | 0 | 0 | 0 | 0 | 0 | 0 | 0 | 0 | 0
| FOS.CTL | Petroleum CTL | [19 empty] | -19.6952 | 0 | -722.8014 |  | 4.1 | 0 | 199.5118 | 0 | 0 | 0 | 0 | 0 | 0 | 0 | 0 | 0 | 0 | 0 | 0 | -538.8848 | 0 | 0 | 0 | 0 | 0 | 0 | 0 | 0 | 0 | 0 | 0 | 0 | 0 | 0 | 0 | 0 | 0 | 0 | 0 | 0 | 538.8848 | 0 | 538.8848 | 0 | 16.0914 | 0.0035109 | 0.072558 | 0 | 0 | 0 | 0 | 0 | 30.993 | 0.072639 | 0 | 0 | 0 | 0 | 0 | 0 | 0 | 0 | 0 | 0 | 0 | 0 | 0 | 0 | 0 | 0 | 0 | 0 | 0 | 0 | 0 | 0 | 0 | 0 | 0 | 0 | 0 | 0 | 0 | 0 | 0 | 0 | 0 | 0
| FOS.GTL | Petroleum GTL | [19 empty] | -4.0916 | 0 | 0 |  | -64.2283 | 0 | 54.807 | 0 | 0 | 0 | 0 | 0 | 0 | 0 | 0 | 0 | 0 | 0 | 0 | -13.513 | 0 | 0 | 0 | 0 | 0 | 0 | 0 | 0 | 0 | 0 | 0 | 0 | 0 | 0 | 0 | 0 | 0 | 0 | 0 | 0 | 28.2076 | 0 | 28.2076 | 14.6946 | 1.8596 | 0.0015817 | 0.0046698 | 0 | 0 | 0 | 0 | 0 | 1.7984 | 0.0060696 | 0 | 0 | 0 | 0 | 0 | 0 | 0 | 0 | 0 | 0 | 0 | 0 | 0 | 0 | 0 | 0 | 0 | 0 | 0 | 0 | 0 | 0 | 0 | 0 | 0 | 0 | 0 | 0 | 0 | 0 | 0 | 0 | 0 | 0
| FOS.REF | Petroleum Crude Refineries |  |  | 0 | 0 |  |  | 0 | 0 | 0 | 0 |  |  |  | 0 | 0 | 0 |  | 0 | 0 | -2.9292 | 0 | 0 |  | -0.60791 | 0 | 495.4038 | 0 | 0 | 0 | 0 | 0 | 0 | 0 | 0 | 0 | 0 | 0 | 0 | 491.8667 | 0 | 0 | 0 | 0 | 0 | 0 | 0 | -533.095 | 0 | 0 | 0 | 0 | 0 | 0 | 0 | 0 | 0 | 0 | 0 | -533.095 | 37.6912 | 3.5371 | 41.2283 | 0 | 1.8924 | 0.0015934 | 0.0046856 | 0 | 0 | 0 | 0 | 0 | 0 | 0 | 0 | 0 | 0 | 0 | 0 | 0 | 0 | 0 | 0 | 0 | 0 | 0 | 0 | 0 | 0 | 0 | 0 | 0 | 0 | 0 | 0 | 0 | 0 | 0 | 0 | 0 | 0 | 0 | 0 | 0 | 0 | 0 | 0 | 0 | 1.8987
| FOS | Fossil fuel production |  |  | 0 | 0 |  |  | 0 | 0 | 0 | 0 |  |  |  | 0 | 0 | 0 |  | 0 | 0 | -26.716 | 0 | -722.371 | 0 | -60.7211 | 3828.1387 | 749.7226 | 188.4827 | 0 | 0 | 0 | 0 | 0 | -0.47829 | 0 | -0.015106 | 0 | 0 | 0 | 3956.0425 | -3828.1387 | 0 | -61.215 | 0 | 0 | 0 | 0 | -533.095 | -127.2677 | 0 | 0 | 0 | 0 | 0 | 0 | 0 | 0 | 0 | 0 | -4549.7164 | 604.7835 | 3.5371 | 608.3207 | 14.6468 | 19.8434 | 0.006686 | 0.081913 | 0 | 0 | 0 | 0 | 0 | 32.7914 | 0.078709 | 0 | 0 | 0 | 0 | 0 | 0 | 0 | 0 | 0 | 0 | 0 | 0 | 0 | 0 | 0 | 0 | 0 | 0 | 0 | 0 | 0 | 0 | 0 | 0 | 0 | 0 | 0 | 0 | 0 | 0 | 0 | 0 | 0 | 0 | 52.8021
[65 empty] | 0 | [44 empty] | 0
| RE.a | Onshore wind |  |  | 0 | 0 |  |  | 0 | 0 | 0 | 0 |  |  |  | 0 | 0 | 0 |  | 0 | 0 | 0 | 0.025928 | 0 | 0 | 0 | 0 | 0 | 0 | 0 | 0 | 0 | 0 | 0 | 0 | 0 | 0 | 0 | 0 | 0 | 0.025928 | 0 | 0 | 0 | 0 | 0 | 0 | 0 | 0 | 0 | 0 | 0 | -0.025928 | 0 | 0 | 0 | 0 | 0 | 0 | 0 | -0.025928 | 0 | 0 | 0 | 0 | 0 | 0 | 0 | 0 | 0 | 0 | 0 | 0 | 0 | 0 | 0 | 0 | 0 | 0 | 0 | 0 | 0 | 0 | 0 | 0 | 0 | 0 | 0 | 0 | 0 | 0 | 0 | 0 | 0 | 0 | 0 | 0 | 0 | 0 | 0 | 0 | 0 | 0 | 0 | 0 | 0 | 0 | 0 | 0 | 0
[5 empty] | 0 | 0 |  |  | 0 | 0 | 0 | 0 |  |  |  | 0 | 0 | 0 |  | 0 | 0 | 0 | 0 | 0 | 0 | 0 | 0 | 0 | 0 | 0 | 0 | 0 | 0 | 0 | 0 | 0 | 0 | 0 | 0 | 0 | 0 | 0 | 0 | 0 | 0 | 0 | 0 | 0 | 0 | 0 | 0 | 0 | 0 | 0 | 0 | 0 | 0 | 0 | 0 | 0 | 0 | 0 | 0 | 0 | 0 | 0 | 0 | 0 | 0 | 0 | 0 | 0 | 0 | 0 | 0 | 0 | 0 | 0 | 0 | 0 | 0 | 0 | 0 | 0 | 0 | 0 | 0 | 0 | 0 | 0 | 0 | 0 | 0 | 0 | 0 | 0 | 0 | 0 | 0 | 0 | 0 | 0 | 0 | 0 | 0 | 0 | 0 | 0 | 0 | 0
| RE.b | Hydroelectric power stations |  |  | 0 | 0 |  |  | 0 | 0 | 0 | 0 |  |  |  | 0 | 0 | 0 |  | 0 | 0 | 0 | 31.3209 | 0 | 0 | 0 | 0 | 0 | 0 | 0 | 0 | 0 | 0 | 0 | 0 | 0 | 0 | 0 | 0 | 0 | 31.3209 | 0 | 0 | 0 | 0 | -26.035 | 0 | 0 | 0 | 0 | 0 | 0 | 0 | 0 | 0 | 0 | -5.2859 | 0 | 0 | 0 | -31.3209 | 0 | 0 | 0 | 0 | 0 | 0 | 0 | 0 | 0 | 0 | 0 | 0 | 0 | 0 | 0 | 0 | 0 | 0 | 0 | 0 | 0 | 0 | 0 | 0 | 0 | 0 | 0 | 0 | 0 | 0 | 0 | 0 | 0 | 0 | 0 | 0 | 0 | 0 | 0 | 0 | 0 | 0 | 0 | 0 | 0 | 0 | 0 | 0 | 0
| RE.c | CSP |  |  | 0 | 0 |  |  | 0 | 0 | 0 | 0 |  |  |  | 0 | 0 | 0 |  | 0 | 0 | 0 | 0 | 0 | 0 | 0 | 0 | 0 | 0 | 0 | 0 | 0 | 0 | 0 | 0 | 0 | 0 | 0 | 0 | 0 | 0 | 0 | 0 | 0 | 0 | 0 | 0 | 0 | 0 | 0 | 0 | 0 | 0 | 0 | 0 | 0 | 0 | 0 | 0 | 0 | 0 | 0 | 0 | 0 | 0 | 0 | 0 | 0 | 0 | 0 | 0 | 0 | 0 | 0 | 0 | 0 | 0 | 0 | 0 | 0 | 0 | 0 | 0 | 0 | 0 | 0 | 0 | 0 | 0 | 0 | 0 | 0 | 0 | 0 | 0 | 0 | 0 | 0 | 0 | 0 | 0 | 0 | 0 | 0 | 0 | 0 | 0 | 0 | 0 | 0
| RE.e | Centralised PV |  |  | 0 | 0 |  |  | 0 | 0 | 0 | 0 |  |  |  | 0 | 0 | 0 |  | 0 | 0 | 0 | 0 | 0 | 0 | 0 | 0 | 0 | 0 | 0 | 0 | 0 | 0 | 0 | 0 | 0 | 0 | 0 | 0 | 0 | 0 | 0 | 0 | 0 | 0 | 0 | 0 | 0 | 0 | 0 | 0 | 0 | 0 | 0 | 0 | 0 | 0 | 0 | 0 | 0 | 0 | 0 | 0 | 0 | 0 | 0 | 0 | 0 | 0 | 0 | 0 | 0 | 0 | 0 | 0 | 0 | 0 | 0 | 0 | 0 | 0 | 0 | 0 | 0 | 0 | 0 | 0 | 0 | 0 | 0 | 0 | 0 | 0 | 0 | 0 | 0 | 0 | 0 | 0 | 0 | 0 | 0 | 0 | 0 | 0 | 0 | 0 | 0 | 0 | 0
[5 empty] | 0 | 0 |  |  | 0 | 0 | 0 | 0 |  |  |  | 0 | 0 | 0 |  | 0 | 0 | 0 | 0 | 0 | 0 | 0 | 0 | 0 | 0 | 0 | 0 | 0 | 0 | 0 | 0 | 0 | 0 | 0 | 0 | 0 | 0 | 0 | 0 | 0 | 0 | 0 | 0 | 0 | 0 | 0 | 0 | 0 | 0 | 0 | 0 | 0 | 0 | 0 | 0 | 0 | 0 | 0 | 0 | 0 | 0 | 0 | 0 | 0 | 0 | 0 | 0 | 0 | 0 | 0 | 0 | 0 | 0 | 0 | 0 | 0 | 0 | 0 | 0 | 0 | 0 | 0 | 0 | 0 | 0 | 0 | 0 | 0 | 0 | 0 | 0 | 0 | 0 | 0 | 0 | 0 | 0 | 0 | 0 | 0 | 0 | 0 | 0 | 0 | 0 | 0
| RE | National renewable power generation |  |  | 0 | 0 |  |  | 0 | 0 | 0 | 0 |  |  |  | 0 | 0 | 0 |  | 0 | 0 | 0 | 31.3468 | 0 | 0 | 0 | 0 | 0 | 0 | 0 | 0 | 0 | 0 | 0 | 0 | 0 | 0 | 0 | 0 | 0 | 31.3468 | 0 | 0 | 0 | 0 | -26.035 | 0 | 0 | 0 | 0 | 0 | 0 | -0.025928 | 0 | 0 | 0 | -5.2859 | 0 | 0 | 0 | -31.3468 | 0 | 0 | 0 | 0 | 0 | 0 | 0 | 0 | 0 | 0 | 0 | 0 | 0 | 0 | 0 | 0 | 0 | 0 | 0 | 0 | 0 | 0 | 0 | 0 | 0 | 0 | 0 | 0 | 0 | 0 | 0 | 0 | 0 | 0 | 0 | 0 | 0 | 0 | 0 | 0 | 0 | 0 | 0 | 0 | 0 | 0 | 0 | 0 | 0
0
| RE.d | Decentralised PV |  |  | 0 | 0 |  |  | 0 | 0 | 0 | 0 |  |  |  | 0 | 0 | 0 |  | 0 | 0 | 0 | 0 | 0 | 0 | 0 | 0 | 0 | 0 | 0 | 0 | 0 | 0 | 0 | 0 | 0 | 0 | 0 | 0 | 0 | 0 | 0 | 0 | 0 | 0 | 0 | 0 | 0 | 0 | 0 | 0 | 0 | 0 | 0 | 0 | 0 | 0 | 0 | 0 | 0 | 0 | 0 | 0 | 0 | 0 | 0 | 0 | 0 | 0 | 0 | 0 | 0 | 0 | 0 | 0 | 0 | 0 | 0 | 0 | 0 | 0 | 0 | 0 | 0 | 0 | 0 | 0 | 0 | 0 | 0 | 0 | 0 | 0 | 0 | 0 | 0 | 0 | 0 | 0 | 0 | 0 | 0 | 0 | 0 | 0 | 0 | 0 | 0 | 0 | 0
| RED | Distributed renewable power generation |  |  | 0 | 0 |  |  | 0 | 0 | 0 | 0 |  |  |  | 0 | 0 | 0 |  | 0 | 0 | 0 | 0 | 0 | 0 | 0 | 0 | 0 | 0 | 0 | 0 | 0 | 0 | 0 | 0 | 0 | 0 | 0 | 0 | 0 | 0 | 0 | 0 | 0 | 0 | 0 | 0 | 0 | 0 | 0 | 0 | 0 | 0 | 0 | 0 | 0 | 0 | 0 | 0 | 0 | 0 | 0 | 0 | 0 | 0 | 0 | 0 | 0 | 0 | 0 | 0 | 0 | 0 | 0 | 0 | 0 | 0 | 0 | 0 | 0 | 0 | 0 | 0 | 0 | 0 | 0 | 0 | 0 | 0 | 0 | 0 | 0 | 0 | 0 | 0 | 0 | 0 | 0 | 0 | 0 | 0 | 0 | 0 | 0 | 0 | 0 | 0 | 0 | 0 | 0
[65 empty] | 0 | [44 empty] | 0
| Subtotal.XVII.a | Total heatsupply (demand) to this point | [28 empty] | #REF! | [32 empty] | 0 | 0 | [44 empty] | 0
| XVII.a | District heating effective demand |  |  | 0 | 0 |  |  | 0 | 0 | 0 | 0 |  |  |  | 0 | 0 | 0 |  | 0 | 0 | 0 | 0 | 0 | 0 | 0 | 0 | 0 | 0 | 0 | 0 | 0 | 0 | 0 | 0 | 0 | 0 | 0 | 0 | 0 | 0 | 0 | 0 | 0 | 0 | 0 | 0 | 0 | 0 | 0 | 0 | 0 | 0 | 0 | 0 | 0 | 0 | 0 | 0 | 0 | 0 | 0 | 0 | 0 | 0 | 0 | 0 | 0 | 0 | 0 | 0 | 0 | 0 | 0 | 0 | 0 | 0 | 0 | 0 | 0 | 0 | 0 | 0 | 0 | 0 | 0 | 0 | 0 | 0 | 0 | 0 | 0 | 0 | 0 | 0 | 0 | 0 | 0 | 0 | 0 | 0 | 0 | 0 | 0 | 0 | 0 | 0 | 0 | 0 | 0
| XVII | District heating |  |  | 0 | 0 |  |  | 0 | 0 | 0 | 0 |  |  |  | 0 | 0 | 0 |  | 0 | 0 | 0 | 0 | 0 | 0 | 0 | 0 | 0 | 0 | 0 | 0 | 0 | 0 | 0 | 0 | 0 | 0 | 0 | 0 | 0 | 0 | 0 | 0 | 0 | 0 | 0 | 0 | 0 | 0 | 0 | 0 | 0 | 0 | 0 | 0 | 0 | 0 | 0 | 0 | 0 | 0 | 0 | 0 | 0 | 0 | 0 | 0 | 0 | 0 | 0 | 0 | 0 | 0 | 0 | 0 | 0 | 0 | 0 | 0 | 0 | 0 | 0 | 0 | 0 | 0 | 0 | 0 | 0 | 0 | 0 | 0 | 0 | 0 | 0 | 0 | 0 | 0 | 0 | 0 | 0 | 0 | 0 | 0 | 0 | 0 | 0 | 0 | 0 | 0 | 0
0
| Subtotal.Nuke | Total electricity supply (demand) to this point and taking into account the grid losses | [19 empty] | -891.56 | 31.3468 | [40 empty] | 0 | 0 | [44 empty] | 0
| Nuke | Nuclear power |  |  | 0 | 0 |  |  | 0 | 0 | 0 | 0 |  |  |  | 0 | 0 | 0 |  | 0 | 0 | 0 | 35.2183 | 0 | 0 | 0 | 0 | 0 | 0 | 0 | 0 | 0 | 0 | 0 | 0 | 0 | 0 | 0 | 0 | 0 | 35.2183 | 0 | 0 | 0 | 0 | 0 | 0 | 0 | 0 | 0 | -110.0571 | 0 | 0 | 0 | 0 | 0 | 0 | 0 | 0 | 0 | -110.0571 | 74.8388 | 0 | 74.8388 | 0 | 0 | 0 | 0 | 0 | 0 | 0 | 0 | 0 | 0 | 0 | 0 | 0 | 0 | 0 | 0 | 0 | 0 | 0 | 0 | 0 | 0 | 0 | 0 | 0 | 0 | 0 | 0 | 0 | 0 | 0 | 0 | 0 | 0 | 0 | 0 | 0 | 0 | 0 | 0 | 0 | 0 | 0 | 0 | 0 | 0
| Nuke | Nuclear power generation |  |  | 0 | 0 |  |  | 0 | 0 | 0 | 0 |  |  |  | 0 | 0 | 0 |  | 0 | 0 | 0 | 35.2183 | 0 | 0 | 0 | 0 | 0 | 0 | 0 | 0 | 0 | 0 | 0 | 0 | 0 | 0 | 0 | 0 | 0 | 35.2183 | 0 | 0 | 0 | 0 | 0 | 0 | 0 | 0 | 0 | -110.0571 | 0 | 0 | 0 | 0 | 0 | 0 | 0 | 0 | 0 | -110.0571 | 74.8388 | 0 | 74.8388 | 0 | 0 | 0 | 0 | 0 | 0 | 0 | 0 | 0 | 0 | 0 | 0 | 0 | 0 | 0 | 0 | 0 | 0 | 0 | 0 | 0 | 0 | 0 | 0 | 0 | 0 | 0 | 0 | 0 | 0 | 0 | 0 | 0 | 0 | 0 | 0 | 0 | 0 | 0 | 0 | 0 | 0 | 0 | 0 | 0 | 0
[65 empty] | 0 | [44 empty] | 0
| Subtotal.Therm.b | Total electricity supply (demand) to this point | [19 empty] | -891.56 | 66.5651 | [41 empty] | 0 | [44 empty] | 0
| Therm.b | CCGT |  |  | 0 | 0 |  |  | 0 | 0 | 0 | 0 |  |  |  | 0 | 0 | 0 |  | 0 | 0 | 0 | 0.28061 | 0 | 0 | 0 | 0 | -0.93226 | 0 | 0 | 0 | 0 | 0 | 0 | 0 | 0 | 0 | 0 | 0 | 0 | -0.65165 | 0 | 0 | 0 | 0 | 0 | 0 | 0 | 0 | 0 | 0 | 0 | 0 | 0 | 0 | 0 | 0 | 0 | 0 | 0 | 0 | 0.65165 | 0 | 0.65165 | 0 | 0 | 0 | 0 | 0 | 0 | 0 | 0 | 0 | 0 | 0 | 0 | 0 | 0 | 0 | 0 | 0 | 0 | 0 | 0 | 0 | 0 | 0 | 0 | 0 | 0 | 0 | 0 | 0 | 0 | 0 | 0 | 0 | 0 | 0 | 0 | 0 | 0 | 0 | 0 | 0 | 0 | 0 | 0 | 0 | 0
| Subtotal.Therm.a | Total electricity supply (demand) to this point | [19 empty] | -891.56 | 66.8457 | [41 empty] | 0 | [44 empty] | 0
| Therm.a | Biomass/Coal power stations |  |  | 0 | 0 |  |  | 0 | 0 | 0 | 0 |  |  |  | 0 | 0 | 0 |  | 0 | 0 | 0 | 824.7142 | -2433.2494 | 0 | 0 | 0 | 0 | 0 | 0 | 0 | 0 | 0 | 0 | -17.8361 | -15.1439 | -0.67306 | 0 | 0 | 0 | -1642.1882 | 0 | 0 | 0 | 0 | 0 | 0 | 0 | 0 | 0 | 0 | 0 | 0 | 0 | 0 | 0 | 0 | 0 | 0 | 0 | 0 | 1642.1882 | 0 | 1642.1882 | 0 | 234.2693 | 0.051157 | 1.0562 | 0 | 0 | 0 | 0 | 0 | 0 | 0 | 0 | 0 | 0 | 0 | 0 | 0 | 0 | 0 | 0 | 0 | 0 | 0 | 0 | 0 | 0 | 0 | 0 | 0 | 0 | 0 | 0 | 0 | 0 | 0 | 0 | 0 | 0 | 0 | 0 | 0 | 0 | 0 | 0 | 0 | 235.3767
| Therm | Hydrocarbon fuel power generation |  |  | 0 | 0 |  |  | 0 | 0 | 0 | 0 |  |  |  | 0 | 0 | 0 |  | 0 | 0 | 0 | 824.9948 | -2433.2494 | 0 | 0 | 0 | -0.93226 | 0 | 0 | 0 | 0 | 0 | 0 | -17.8361 | -15.1439 | -0.67306 | 0 | 0 | 0 | -1642.8399 | 0 | 0 | 0 | 0 | 0 | 0 | 0 | 0 | 0 | 0 | 0 | 0 | 0 | 0 | 0 | 0 | 0 | 0 | 0 | 0 | 1642.8399 | 0 | 1642.8399 | 0 | 234.2693 | 0.051157 | 1.0562 | 0 | 0 | 0 | 0 | 0 | 0 | 0 | 0 | 0 | 0 | 0 | 0 | 0 | 0 | 0 | 0 | 0 | 0 | 0 | 0 | 0 | 0 | 0 | 0 | 0 | 0 | 0 | 0 | 0 | 0 | 0 | 0 | 0 | 0 | 0 | 0 | 0 | 0 | 0 | 0 | 0 | 235.3767
[61 empty] | 0 |  |  |  | 0
| Subtotal.Supply | Total supply |  |  | 0 | 0 |  |  | 0 | 0 | 0 | 0 |  |  |  | 0 | 0 | 0 |  | 0 | 0 | -47.4768 | 891.56 | -3156.1482 | -49.0869 | -60.7211 | 3828.1387 | 748.7903 | 188.4827 | 0 | 0 | 0 | 0 | 0 | -17.8361 | -15.1439 | -0.67306 | 0 | 0 | 0 | 2309.8857 | -3828.1387 | 0 | -61.215 | 0 | -26.035 | 0 | 0 | -533.095 | -127.2677 | -110.0571 | 0 | -0.025928 | 0 | 0 | 0 | -5.2859 | 0 | 0 | -0.49339 | -4691.6137 | 2322.4622 | 3.5371 | 2325.9994 | -55.7287 | 257.7527 | 0.060401 | 1.1567 | 0 | 0 | 0 | 0 | 0 | 32.7914 | 0.078709 | 0 | 0 | 0 | 0 | 0 | 0 | 0 | 26.3761 | 17.2386 | 0 | -25.2418 | 0 | 0 | 0 | 0 | 1.9604 | 0.66278 | 0 | 0 | 0 | 0 | 0 | 0 | 0 | 0 | 0 | 0 | 0 | 0 | 0 | 0 | 0 | 0 | 0 | 312.8359
0
| Distribution, storage, and balancing | [63 empty] | 0
0
0
| ElcDSB.i | Electricity imports and exports |  |  | 0 | 0 |  |  | 0 | 0 | 0 | 0 |  |  |  | 0 | 0 | 0 |  | 0 | 0 | -50.8536 | 0 | 0 | 0 | 0 | 0 | 0 | 0 | 0 | 0 | 0 | 0 | 0 | 0 | 0 | 0 | 0 | 0 | 0 | -50.8536 | 0 | 0 | 0 | 0 | 50.8536 | 0 | 0 | 0 | 0 | 0 | 0 | 0 | 0 | 0 | 0 | 0 | 0 | 0 | 0 | 50.8536 | 0 | 0 | 0 | 0 | 0 | 0 | 0 | 0 | 0 | 0 | 0 | 0 | 0 | 0 | 0 | 0 | 0 | 0 | 0 | 0 | 0 | 0 | 0 | 0 | 0 | 0 | 0 | 0 | 0 | 0 | 0 | 0 | 0 | 0 | 0 | 0 | 0 | 0 | 0 | 0 | 0 | 0 | 0 | 0 | 0 | 0 | 0 | 0 | 0
| ElcDSB.s | Electricity storage scheme | [19 empty] | -15.0266 | 0 | [17 empty] | -15.0266 | 0 | 0 | 0 | 0 | 0 | 0 | 0 | 0 | 0 | 0 | 0 | 0 | 0 | 0 | 0 | 0 | 0 | 0 | 0 | 0 | 15.0266 | 0 | 15.0266 | 0 | [44 empty] | 0
| Subtotal.ElcDSB.d | Total electricity supply (demand) prior to generation | [19 empty] | -734.8304 | 0 | [41 empty] | 0 | [44 empty] | 0
| ElcDSB.d | Electricity grid distribution |  |  | 0 | 0 |  |  | 0 | 0 | 0 | 0 |  |  |  | 0 | 0 | 0 |  | 0 | 0 | -90.8493 | 0 | 0 | 0 | 0 | 0 | 0 | 0 | 0 | 0 | 0 | 0 | 0 | 0 | 0 | 0 | 0 | 0 | 0 | -90.8493 | 0 | 0 | 0 | 0 | 0 | 0 | 0 | 0 | 0 | 0 | 0 | 0 | 0 | 0 | 0 | 0 | 0 | 0 | 0 | 0 | 0 | 90.8493 | 90.8493 | 0 | 0 | 0 | 0 | 0 | 0 | 0 | 0 | 0 | 0 | 0 | 0 | 0 | 0 | 0 | 0 | 0 | 0 | 0 | 0 | 0 | 0 | 0 | 0 | 0 | 0 | 0 | 0 | 0 | 0 | 0 | 0 | 0 | 0 | 0 | 0 | 0 | 0 | 0 | 0 | 0 | 0 | 0 | 0 | 0 | 0
[5 empty] | 0 | 0 |  |  | 0 | 0 | 0 | 0 |  |  |  | 0 | 0 | 0 |  | 0 | 0 | 0 | 0 | 0 | 0 | 0 | 0 | 0 | 0 | 0 | 0 | 0 | 0 | 0 | 0 | 0 | 0 | 0 | 0 | 0 | 0 | 0 | 0 | 0 | 0 | 0 | 0 | 0 | 0 | 0 | 0 | 0 | 0 | 0 | 0 | 0 | 0 | 0 | 0 | 0 | 0 | 0 | 0 | 0 | 0 | 0 | 0 | 0 | 0 | 0 | 0 | 0 | 0 | 0 | 0 | 0 | 0 | 0 | 0 | 0 | 0 | 0 | 0 | 0 | 0 | 0 | 0 | 0 | 0 | 0 | 0 | 0 | 0 | 0 | 0 | 0 | 0 | 0 | 0 | 0 | 0 | 0 | 0 | 0 | 0 | 0 | 0 | 0 | 0 | 0
| ElcDSB | Electricity distribution, storage, and balancing |  |  | 0 | 0 |  |  | 0 | 0 | 0 | 0 |  |  |  | 0 | 0 | 0 |  | 0 | 0 | -156.7295 | 0 | 0 | 0 | 0 | 0 | 0 | 0 | 0 | 0 | 0 | 0 | 0 | 0 | 0 | 0 | 0 | 0 | 0 | -156.7295 | 0 | 0 | 0 | 0 | 50.8536 | 0 | 0 | 0 | 0 | 0 | 0 | 0 | 0 | 0 | 0 | 0 | 0 | 0 | 0 | 50.8536 | 15.0266 | 90.8493 | 105.8759 | 0 | 0 | 0 | 0 | 0 | 0 | 0 | 0 | 0 | 0 | 0 | 0 | 0 | 0 | 0 | 0 | 0 | 0 | 0 | 0 | 0 | 0 | 0 | 0 | 0 | 0 | 0 | 0 | 0 | 0 | 0 | 0 | 0 | 0 | 0 | 0 | 0 | 0 | 0 | 0 | 0 | 0 | 0 | 0 | 0 | 0
[65 empty] | 0 | [44 empty] | 0
0
| Subtotal.XVI.a | Total supply / (demand) to this point | [19 empty] | -891.56 | 891.56 | -3828.1387 | -762.3237 | -188.4827 | 3828.1387 | 748.7903 | 188.4827 | [80 empty] | 0
| XVI.a | Fossil fuel transfers |  |  | 0 | 0 |  |  | 0 | 0 | 0 | 0 |  |  |  | 0 | 0 | 0 |  | 0 | 0 | 0 | 0 | 3828.1387 | 762.3237 | 188.4827 | -3828.1387 | -762.3237 | -188.4827 | 0 | 0 | 0 | 0 | 0 | 0 | 0 | 0 | 0 | 0 | 0 | -1.4211e-13 | 0 | 0 | 0 | 0 | 0 | 0 | 0 | 0 | 0 | 0 | 0 | 0 | 0 | 0 | 0 | 0 | 0 | 0 | 0 | 0 | 0 | 0 | 0 | -1.4211e-13 | 0 | 0 | 0 | 0 | 0 | 1.0927 | 0 | 0 | 0 | 0 | 0 | 0 | 0 | 0 | 0 | 0 | 0 | 0 | 0 | 0 | 0 | 0 | 0 | 0 | 0 | 0 | 0 | 0 | 0 | 0 | 0 | 0 | 0 | 0 | 0 | 0 | 0 | 0 | 0 | 0 | 0 | 0 | 0 | 0 | 1.0927
* | XVI.b | Balancing imports | [18 empty] | 0 |  | -1.1369e-13 |  |  |  | 0 | 13.5334 | 0 | [11 empty] | 13.5334 | 0 | 0 | 0 | 0 | 1.1369e-13 | 0 |  | -13.5334 | 0 | [10 empty] | -13.5334 |  |  | 0 | 0 | 0 | 0 | 0 | 0 | 0 | 0 | 0 | 0 | 0 | 0 | 0 | 0 | 0 | 0 | 0 | 0 | 0 | 0 | 0 | 0 | 0 | 0 | 0 | 0 | 0 | 0 | 0 | 0 | 0 | 0 | 0 | 0 | 0 | 0 | 0 | 0 | 0 | 0 | 0 | 0 | 0 | 0 | 0 | 0 | 0
* | XVI | Transfers |  |  | 0 | 0 |  |  | 0 | 0 | 0 | 0 |  |  |  | 0 | 0 | 0 |  | 0 | 0 | 0 | -1.1369e-13 | 3828.1387 | 762.3237 | 188.4827 | -3828.1387 | -748.7903 | -188.4827 | 0 | 0 | 0 | 0 | 0 | 0 | 0 | 0 | 0 | 0 | 0 | 13.5334 | 0 | 0 | 0 | 0 | 1.1369e-13 | 0 | 0 | -13.5334 | 0 | 0 | 0 | 0 | 0 | 0 | 0 | 0 | 0 | 0 | 0 | -13.5334 | 0 | 0 | 0 | -2.8422e-14 | 0 | 0 | 0 | 0 | 0 | 1.0927 | 0 | 0 | 0 | 0 | 0 | 0 | 0 | 0 | 0 | 0 | 0 | 0 | 0 | 0 | 0 | 0 | 0 | 0 | 0 | 0 | 0 | 0 | 0 | 0 | 0 | 0 | 0 | 0 | 0 | 0 | 0 | 0 | 0 | 0 | 0 | 0 | 0 | 0 | 1.0927
0
| Subtotal.Balancing | Total Dist'n, storage, and balancing |  |  | 0 | 0 | 0 | 0 | 0 | 0 | 0 | 0 | 0 | 0 | 0 | 0 | 0 | 0 | 0 | 0 | 0 | -156.7295 | -1.1369e-13 | 3828.1387 | 762.3237 | 188.4827 | -3828.1387 | -748.7903 | -188.4827 | 0 | 0 | 0 | 0 | 0 | 0 | 0 | 0 | 0 | 0 | 0 | -143.1961 | 0 | 0 | 0 | 0 | 50.8536 | 0 | 0 | -13.5334 | 0 | 0 | 0 | 0 | 0 | 0 | 0 | 0 | 0 | 0 | 0 | 37.3202 | 15.0266 | 90.8493 | 105.8759 | 4.1211e-13 | 0 | 0 | 0 | 0 | 0 | 1.0927 | 0 | 0 | 0 | 0 | 0 | 0 | 0 | 0 | 0 | 0 | 0 | 0 | 0 | 0 | 0 | 0 | 0 | 0 | 0 | 0 | 0 | 0 | 0 | 0 | 0 | 0 | 0 | 0 | 0 | 0 | 0 | 0 | 0 | 0 | 0 | 0 | 0 | 0 | 1.0927
0
0
| Net balance |  |  |  | 34.3593 | 258.1469 | 84.0318 | 78.6764 | 18.377 | 41.7475 | 1.0827 | 82.1848 | 653.99 | 9.6594 | 0 | 0 | 0 | 0 | 1202.7079 | 0 | 2464.9638 | -891.56 | 891.56 | 0 | 0 | 0 | 0 | 0 | 0 | 0 | 0 | 0 | 0 | 0 | -181.056 | -15.1439 | -0.67306 | 0 | 0 | 0 | -196.8729 | -3828.1387 | 0 | -61.215 | 0 | 24.8186 | 0 | 0 | -546.6284 | -127.2677 | -110.0571 | 0 | -0.025928 | 0 | 0 | 0 | -5.2859 | 0 | 0 | -0.49339 | -4654.2935 | 2236.3512 | 94.3865 | 2330.7377 | -55.465 | 374.897 | 0.097632 | 1.4946 | 0 | 0 | 1.0927 | 0 | 0 | 37.5451 | 0.079764 | 0.023366 | 0 | 0 | 0 | 0 | 0 | 0 | 26.3761 | 17.2386 | 0 | -25.2418 | 0 | 0 | 0 | 0 | 1.9604 | 0.66278 | 0 | 0 | 0 | 0 | 0 | 0 | 0 | 0 | 0 | 0 | 0 | 0 | 0 | 0 | 0 | 0 | 0 | 436.2261
|  |  |  | 6 | [35 empty] | 22.0407 |  | 82.25% | 0% | 1.315% | 0% | -0.5332% | 0% | 0% | 11.74% | 2.734% | 2.365% | 0% | 0.0005571% | 0% | 0% | 0% | 0.1136% | 0% | 0% | 0.0106% | [48 empty] | Used in electricity | 235.3767
* | Computed within this worksheet | [20 empty] | -204119.5686 | [86 empty] | Matching electricity | 891.56
[22 empty] | -25235.9225 | [86 empty] | emissions factor | 0.26401
90

## 2010
|  |  | 2010 | [20 empty] | 215.12 | -11.3587 |  | 3.31
|  |  | PJ |  | Uses | [16 empty] | Secondary sources | [19 empty] | Primary Sources | [19 empty] | Adjustments |  |  |  | Emissions (Mt CO2e)
[5 empty] | Cooking | Lighting | Space Heating | Water Heating | Refridgeration | Other Use | Non Energy Use | Cooling | Road transport | Rail transport | Domestic aviation | National navigation | International aviation | International shipping | Industry | Food consumption [UNUSED] | Total uses | Electricity (delivered to end user) | Electricity (supplied to grid) | Solid hydrocarbons | Liquid hydrocarbons | Gaseous hydrocarbons | Coal and fossil waste | Oil and petroleum products | Natural gas | Blast furnace gas | Heat transport | Edible biomass | Energy crops (second generation) | Energy crops (first generation) | Dry biomass and waste | Wet biomass and waste | Gaseous waste | Domestic solar thermal | Other Waste | Hydrogen | Total secondary sources | Coal reserves | Oil reserves | Gas reserves | Biomass | Electricity oversupply (imports) | Petroleum products oversupply | Coal oversupply (imports) | Oil and petroleum products oversupply (imports) | Gas oversupply (imports) | Nuclear fission | Solar | Wind | Tidal | Wave | Geothermal | Hydro | Environmental heat | Agriculture | Waste | Total primary sources | Conversion losses | Distribution losses and own use | Total adjust. | Unallocated | Fuel Combustion |  |  |  | Fugitive Emissions from Fuels |  |  |  | Industrial Processes |  |  |  | Solvent and Other Product Use |  |  |  | Agriculture |  |  |  | Land Use, Land-Use Change and Forestry |  |  |  | Waste |  |  |  | Other |  |  |  | International Aviation and Shipping |  |  |  | Bioenergy credit |  |  |  | Carbon capture |  |  |  | Total
|  | Sector |  |  | K.01 | L.01 | H.01 | H.02 | H.03 | Z.02 | Z.03 | H.04 | T.01 | T.02 | T.03 | T.04 | T.05 | T.06 | I.01 | F.01 |  | V.01 | V.02 | V.03 | V.04 | V.05 | C.01 | C.02 | C.03 | V.06 | V.07 | V.08 | V.13 | V.14 | V.09 | V.10 | V.15 | V.11 | V.16 | V.12 |  | Q.01 | Q.02 | Q.03 | Y.01 | Y.02 | Y.03 | Y.04 | Y.05 | Y.06 | N.01 | R.01 | R.02 | R.03 | R.04 | R.05 | R.06 | R.07 | A.01 | W.01 |  | X.01 | X.02 |  | Z.01 | 1A | 1A | 1A | 1A | 1B | 1B | 1B | 1B | 2 | 2 | 2 | 2 | 3 | 3 | 3 | 3 | 4 | 4 | 4 | 4 | 5 | 5 | 5 | 5 | 6 | 6 | 6 | 6 | 7 | 7 | 7 | 7 | X1 | X1 | X1 | X1 | X2 | X2 | X2 | X2 | X3 | X3 | X3 | X3
[66 empty] | CO2 | CH4 | N2O | F | CO2 | CH4 | N2O | F | CO2 | CH4 | N2O | F | CO2 | CH4 | N2O | F | CO2 | CH4 | N2O | F | CO2 | CH4 | N2O | F | CO2 | CH4 | N2O | F | CO2 | CH4 | N2O | F | CO2 | CH4 | N2O | F | CO2 | CH4 | N2O | F | CO2 | CH4 | N2O | F
Consumption
| COM.A | Commercial Sector |  |  | 0.33054 | 200.7172 | 49.7735 | 34.8897 | 8.1325 | 37.5652 | 0 | 90.465 | 0 | 0 | 0 | 0 | 0 | 0 | 0 | 0 | 421.8736 | -118.7083 | 0 | -79.8522 | -3.6615 | -24.2568 | 0 | 0 | 0 | 0 | 0 | 0 | 0 | 0 | 0 | 0 | 0 | 0 | 0 | 0 | -226.4787 | 0 | 0 | 0 | 0 | 0 | 0 | 0 | 0 | 0 | 0 | 0 | 0 | 0 | 0 | 0 | 0 | 0 | 0 | 0 | 0 | -195.3948 | 0 | -195.3948 | 0 | 9.7608 | 0.0033804 | 0.039088 | 0 | 0 | 0 | 0 | 0 | 0 | 0 | 0 | 0 | 0 | 0 | 0 | 0 | 0 | 0 | 0 | 0 | 0 | 0 | 0 | 0 | 0 | 0 | 0 | 0 | 0 | 0 | 0 | 0 | 0 | 0 | 0 | 0 | 0 | 0 | 0 | 0 | 0 | 0 | 0 | 0
| COM | Commercial Sector | Subtotal |  | 0.33054 | 200.7172 | 49.7735 | 34.8897 | 8.1325 | 37.5652 | 0 | 90.465 | 0 | 0 | 0 | 0 | 0 | 0 | 0 | 0 | 421.8736 | -118.7083 | 0 | -79.8522 | -3.6615 | -24.2568 | 0 | 0 | 0 | 0 | 0 | 0 | 0 | 0 | 0 | 0 | 0 | 0 | 0 | 0 | -226.4787 | 0 | 0 | 0 | 0 | 0 | 0 | 0 | 0 | 0 | 0 | 0 | 0 | 0 | 0 | 0 | 0 | 0 | 0 | 0 | 0 | -195.3948 | 0 | -195.3948 | 0 | 9.7608 | 0.0033804 | 0.039088 | 0 | 0 | 0 | 0 | 0 | 0 | 0 | 0 | 0 | 0 | 0 | 0 | 0 | 0 | 0 | 0 | 0 | 0 | 0 | 0 | 0 | 0 | 0 | 0 | 0 | 0 | 0 | 0 | 0 | 0 | 0 | 0 | 0 | 0 | 0 | 0 | 0 | 0 | 0 | 0 | 0 | 9.8033
[65 empty] | 0 | [44 empty] | 0
| RES.K | Residential Cooking |  |  | 36.194 | 0 | 0 | 0 | 0 | 0 | 0 | 0 | 0 | 0 | 0 | 0 | 0 | 0 | 0 | 0 | 36.194 | -29.8977 | 0 | -13.0523 | -2.8173 | -1.3797 | 0 | 0 | 0 | 0 | 0 | 0 | 0 | 0 | -50.0528 | 0 | 0 | 0 | 0 | 0 | -97.1997 | 0 | 0 | 0 | 0 | 0 | 0 | 0 | 0 | 0 | 0 | 0 | 0 | 0 | 0 | 0 | 0 | 0 | 0 | 0 | 0 | 61.0058 | 0 | 61.0058 | 0 | 0.58965 | 0.00030417 | 0.0020092 | 0 | 0 | 0 | 0 | 0 | 0 | 0 | 0 | 0 | 0 | 0 | 0 | 0 | 0 | 0 | 0 | 0 | 0 | 0 | 0 | 0 | 0 | 0 | 0 | 0 | 0 | 0 | 0 | 0 | 0 | 0 | 0 | 0 | 0 | 0 | 0 | 0 | 0 | 0 | 0 | 0 | 0.59196
| RES.L | Residential Lighting |  |  | 0 | 87.5004 | 0 | 0 | 0 | 0 | 0 | 0 | 0 | 0 | 0 | 0 | 0 | 0 | 0 | 0 | 87.5004 | -31.0732 | 0 | 0 | -0.66255 | 0 | 0 | 0 | 0 | 0 | 0 | 0 | 0 | 0 | 0 | 0 | 0 | 0 | 0 | 0 | -31.7358 | 0 | 0 | 0 | 0 | 0 | 0 | 0 | 0 | 0 | 0 | 0 | 0 | 0 | 0 | 0 | 0 | 0 | 0 | 0 | 0 | -55.7646 | 0 | -55.7646 | 0 | 0.049073 | 4.1741e-05 | 0.00012323 | 0 | 0 | 0 | 0 | 0 | 0 | 0 | 0 | 0 | 0 | 0 | 0 | 0 | 0 | 0 | 0 | 0 | 0 | 0 | 0 | 0 | 0 | 0 | 0 | 0 | 0 | 0 | 0 | 0 | 0 | 0 | 0 | 0 | 0 | 0 | 0 | 0 | 0 | 0 | 0 | 0
| RES.H | Residential Space Heating |  |  | 0 | 0 | 40.1677 | 0 | 0 | 0 | 0 | 0 | 0 | 0 | 0 | 0 | 0 | 0 | 0 | 0 | 40.1677 | -20.4436 | 0 | -22.1457 | -5.3582 | -0.014387 | 0 | 0 | 0 | 0 | 0 | 0 | 0 | 0 | -15.5896 | 0 | 0 | 0 | 0 | 0 | -63.5514 | 0 | 0 | 0 | 0 | 0 | 0 | 0 | 0 | 0 | 0 | 0 | 0 | 0 | 0 | 0 | 0 | 0 | 0 | 0 | 0 | 23.3838 | 0 | 23.3838 | 0 | 2.6215 | 0.00091618 | 0.023073 | 0 | 0 | 0 | 0 | 0 | 0 | 0 | 0 | 0 | 0 | 0 | 0 | 0 | 0 | 0 | 0 | 0 | 0 | 0 | 0 | 0 | 0 | 0 | 0 | 0 | 0 | 0 | 0 | 0 | 0 | 0 | 0 | 0 | 0 | 0 | 0 | 0 | 0 | 0 | 0 | 0
| RES.W | Residential Water Heating |  |  | 0 | 0 | 0 | 51.5919 | 0 | 0 | 0 | 0 | 0 | 0 | 0 | 0 | 0 | 0 | 0 | 0 | 51.5919 | -58.4824 | 0 | 0 | -4.9298 | -0.65071 | 0 | 0 | 0 | 0 | 0 | 0 | 0 | 0 | -18.0329 | 0 | 0 | 0 | 0 | 0 | -82.0957 | 0 | 0 | 0 | 0 | 0 | 0 | 0 | 0 | 0 | 0 | -1.1179 | 0 | 0 | 0 | 0 | 0 | 0 | 0 | 0 | -1.1179 | 31.6218 | 0 | 31.6218 | 0 | 0.40619 | 0.00035157 | 0.00093711 | 0 | 0 | 0 | 0 | 0 | 0 | 0 | 0 | 0 | 0 | 0 | 0 | 0 | 0 | 0 | 0 | 0 | 0 | 0 | 0 | 0 | 0 | 0 | 0 | 0 | 0 | 0 | 0 | 0 | 0 | 0 | 0 | 0 | 0 | 0 | 0 | 0 | 0 | 0 | 0 | 0
| RES.R | Residential Refridgeration |  |  | 0 | 0 | 0 | 0 | 12.5223 | 0 | 0 | 0 | 0 | 0 | 0 | 0 | 0 | 0 | 0 | 0 | 12.5223 | -17.2907 | 0 | 0 | 0 | 0 | 0 | 0 | 0 | 0 | 0 | 0 | 0 | 0 | 0 | 0 | 0 | 0 | 0 | 0 | -17.2907 | 0 | 0 | 0 | 0 | 0 | 0 | 0 | 0 | 0 | 0 | 0 | 0 | 0 | 0 | 0 | 0 | 0 | 0 | 0 | 0 | 4.7684 | 0 | 4.7684 | 0 | 0 | 0 | 0 | 0 | 0 | 0 | 0 | 0 | 0 | 0 | 0 | 0 | 0 | 0 | 0 | 0 | 0 | 0 | 0 | 0 | 0 | 0 | 0 | 0 | 0 | 0 | 0 | 0 | 0 | 0 | 0 | 0 | 0 | 0 | 0 | 0 | 0 | 0 | 0 | 0 | 0 | 0 | 0 | 0
| RES.O | Residential Other Use |  |  | 0 | 0 | 0 | 0 | 0 | 8.7202 | 0 | 0 | 0 | 0 | 0 | 0 | 0 | 0 | 0 | 0 | 8.7202 | -10.9002 | 0 | 0 | 0 | 0 | 0 | 0 | 0 | 0 | 0 | 0 | 0 | 0 | 0 | 0 | 0 | 0 | 0 | 0 | -10.9002 | 0 | 0 | 0 | 0 | 0 | 0 | 0 | 0 | 0 | 0 | 0 | 0 | 0 | 0 | 0 | 0 | 0 | 0 | 0 | 0 | 2.18 | 0 | 2.18 | 0 | 0 | 0 | 0 | 0 | 0 | 0 | 0 | 0 | 0 | 0 | 0 | 0 | 0 | 0 | 0 | 0 | 0 | 0 | 0 | 0 | 0 | 0 | 0 | 0 | 0 | 0 | 0 | 0 | 0 | 0 | 0 | 0 | 0 | 0 | 0 | 0 | 0 | 0 | 0 | 0 | 0 | 0 | 0 | 0
| RES.N | Residential Non Energy Use |  |  | 0 | 0 | 0 | 0 | 0 | 0 | 1.1341 | 0 | 0 | 0 | 0 | 0 | 0 | 0 | 0 | 0 | 1.1341 | 0 | 0 | 0 | 0 | -1.1341 | 0 | 0 | 0 | 0 | 0 | 0 | 0 | 0 | 0 | 0 | 0 | 0 | 0 | 0 | -1.1341 | 0 | 0 | 0 | 0 | 0 | 0 | 0 | 0 | 0 | 0 | 0 | 0 | 0 | 0 | 0 | 0 | 0 | 0 | 0 | 0 | 0 | 0 | 0 | 0 | 0.070017 | 5.9555e-05 | 0.00017583 | 0 | 0 | 0 | 0 | 0 | 0 | 0 | 0 | 0 | 0 | 0 | 0 | 0 | 0 | 0 | 0 | 0 | 0 | 0 | 0 | 0 | 0 | 0 | 0 | 0 | 0 | 0 | 0 | 0 | 0 | 0 | 0 | 0 | 0 | 0 | 0 | 0 | 0 | 0 | 0 | 0
| RES | Residential | Subtotal |  | 36.194 | 87.5004 | 40.1677 | 51.5919 | 12.5223 | 8.7202 | 1.1341 | 0 | 0 | 0 | 0 | 0 | 0 | 0 | 0 | 0 | 237.8304 | -168.0878 | 0 | -35.198 | -13.7678 | -3.1789 | 0 | 0 | 0 | 0 | 0 | 0 | 0 | 0 | -83.6752 | 0 | 0 | 0 | 0 |  | -303.9077 | 0 | 0 | 0 | 0 | 0 | 0 | 0 | 0 | 0 | 0 | 0 | 0 | 0 | 0 | 0 | 0 | 0 | 0 | 0 | 0 | 67.1952 | 0 | 67.1952 | 1.1179 | 3.7364 | 0.0016732 | 0.026318 | 0 | 0 | 0 | 0 | 0 | 0 | 0 | 0 | 0 | 0 | 0 | 0 | 0 | 0 | 0 | 0 | 0 | 0 | 0 | 0 | 0 | 0 | 0 | 0 | 0 | 0 | 0 | 0 | 0 | 0 | 0 | 0 | 0 | 0 | 0 | 0 | 0 | 0 | 0 | 0 | 0 | 3.7644
[65 empty] | 0 | [5 empty] | 0 | 0 | 0 | 0 | 0 | 0 | 0 | 0 | 0 | 0 | 0 | 0 | 0 | 0 | 0 | 0 | 0 | 0 | 0 | 0 | 0 | 0 | 0 | 0 | 0 | 0 | 0 | 0 | 0 | 0 | 0 | 0 | 0 | 0 | 0 | 0 | 0 | 0 | 0 | 0
| IND.a | Industry |  |  | 0 | 0 |  |  | 0 | 0 | 0 | 0 | 0 | 0 | 0 | 0 | 0 | 0 | 1399.1737 | 0 | 1399.1737 | -490.2432 | 0 | -658.5973 | -46.9412 | -118.5435 | 0 | 0 | 0 | 0 | 0 | 0 | 0 | 0 | -84.8486 | 0 | 0 | 0 | 0 | 0 | -1399.1737 | 0 | 0 | 0 | 0 | 0 | 0 | 0 | 0 | 0 | 0 | 0 | 0 | 0 | 0 | 0 | 0 | 0 | 0 | 0 | 0 | 0 | 0 | 0 | 0 | 67.8676 | 0.018055 | 0.27229 | 0 | 0 | 0 | 0 | 0 | 5.505 | 0.001222 | 0.02706 | 0 | 0 | 0 | 0 | 0 | 0 | 0 | 0 | 0 | 0 | 0 | 0 | 0 | 0 | 0 | 0 | 0 | 0 | 0 | 0 | 0 | 0 | 0 | 0 | 0 | 0 | 0 | 0 | 0 | 0 | 0 | 0 | 0 | 73.6913
| IND | Industry |  |  | 0 | 0 |  |  | 0 | 0 | 0 | 0 | 0 | 0 | 0 | 0 | 0 | 0 | 1399.1737 | 0 | 1399.1737 | -490.2432 | 0 | -658.5973 | -46.9412 | -118.5435 | 0 | 0 | 0 | 0 | 0 | 0 | 0 | 0 | -84.8486 | 0 | 0 | 0 | 0 | 0 | -1399.1737 | 0 | 0 | 0 | 0 | 0 | 0 | 0 | 0 | 0 | 0 | 0 | 0 | 0 | 0 | 0 | 0 | 0 | 0 | 0 | 0 | 0 | 0 | 0 | 0 | 67.8676 | 0.018055 | 0.27229 | 0 | 0 | 0 | 0 | 0 | 5.505 | 0.001222 | 0.02706 | 0 | 0 | 0 | 0 | 0 | 0 | 0 | 0 | 0 | 0 | 0 | 0 | 0 | 0 | 0 | 0 | 0 | 0 | 0 | 0 | 0 | 0 | 0 | 0 | 0 | 0 | 0 | 0 | 0 | 0 | 0 | 0 | 0 | 73.6913
[65 empty] | 0 | [44 empty] | 0
| TRA.a | Domestic transportation |  |  | 0 | 0 |  |  | 0 | 0 | 0 | 0 | 424.1618 | 2.3092 | 13.9599 | 0 | 0 | 0 | 0 | 0 | 440.431 | -2.3092 | 0 | 0 | -438.1218 | 0 | 0 | 0 | 0 | 0 | 0 | 0 | 0 | 0 | 0 | 0 | 0 | 0 | 0 | 0 | -440.431 | 0 | 0 | 0 | 0 | 0 | 0 | 0 | 0 | 0 | 0 | 0 | 0 | 0 | 0 | 0 | 0 | 0 | 0 | 0 | 0 | 0 | 0 | 0 | 0 | 29.6096 | 0.0047389 | 0.010992 | 0 | 0 | 0 | 0 | 0 | 0 | 0 | 0 | 0 | 0 | 0 | 0 | 0 | 0 | 0 | 0 | 0 | 0 | 0 | 0 | 0 | 0 | 0 | 0 | 0 | 0 | 0 | 0 | 0 | 0 | 0 | 0 | 0 | 0 | 0 | 0 | 0 | 0 | 0 | 0 | 0 | 29.6253
| TRA.b | Domestic freight |  |  | 0 | 0 |  |  | 0 | 0 | 0 | 0 | 313.7233 | 7.7613 | 0 | 0 | 0 | 0 | 0 | 0 | 321.4846 | -6.0671 | 0 | 0 | -315.4174 | 0 | 0 | 0 | 0 | 0 | 0 | 0 | 0 | 0 | 0 | 0 | 0 | 0 | 0 | 0 | -321.4846 | 0 | 0 | 0 | 0 | 0 | 0 | 0 | 0 | 0 | 0 | 0 | 0 | 0 | 0 | 0 | 0 | 0 | 0 | 0 | 0 | 0 | 0 | 0 | 0 | 22.9511 | 0.014872 | 0.042637 | 0 | 0 | 0 | 0 | 0 | 0 | 0 | 0 | 0 | 0 | 0 | 0 | 0 | 0 | 0 | 0 | 0 | 0 | 0 | 0 | 0 | 0 | 0 | 0 | 0 | 0 | 0 | 0 | 0 | 0 | 0 | 0 | 0 | 0 | 0 | 0 | 0 | 0 | 0 | 0 | 0 | 23.0086
| TRA | Transport |  |  | 0 | 0 | 0 | 0 | 0 | 0 | 0 | 0 | 737.8851 | 10.0705 | 13.9599 | 0 | 0 | 0 | 0 | 0 | 761.9156 | -8.3764 | 0 | 0 | -753.5392 | 0 | 0 | 0 | 0 | 0 | 0 | 0 | 0 | 0 | 0 | 0 | 0 | 0 | 0 | 0 | -761.9156 | 0 | 0 | 0 | 0 | 0 | 0 | 0 | 0 | 0 | 0 | 0 | 0 | 0 | 0 | 0 | 0 | 0 | 0 | 0 | 0 | 0 | 0 | 0 | -1.1369e-13 | 52.5607 | 0.019611 | 0.053629 | 0 | 0 | 0 | 0 | 0 | 0 | 0 | 0 | 0 | 0 | 0 | 0 | 0 | 0 | 0 | 0 | 0 | 0 | 0 | 0 | 0 | 0 | 0 | 0 | 0 | 0 | 0 | 0 | 0 | 0 | 0 | 0 | 0 | 0 | 0 | 0 | 0 | 0 | 0 | 0 | 0 | 52.6339
[65 empty] | 0 | [44 empty] | 0
[61 empty] | 0 |  |  |  | 0
| Subtotal.Consumption | Total consumption |  |  | 36.5245 | 288.2175 | 89.9412 | 86.4815 | 20.6547 | 46.2854 | 1.1341 | 90.465 | 737.8851 | 10.0705 | 13.9599 | 0 | 0 | 0 | 1399.1737 | 0 | 2820.7933 | -785.4156 | 0 | -773.6476 | -817.9096 | -145.9792 | 0 | 0 | 0 | 0 | 0 | 0 | 0 | 0 | -168.5238 | 0 | 0 | 0 | 0 | 0 | -2691.4757 | 0 | 0 | 0 | 0 | 0 | 0 | 0 | 0 | 0 | 0 | 0 | 0 | 0 | 0 | 0 | 0 | 0 | 0 | 0 | 0 | -128.1997 | 0 | -128.1997 | 1.1179 | 133.9255 | 0.04272 | 0.39132 | 0 | 0 | 0 | 0 | 0 | 5.505 | 0.001222 | 0.02706 | 0 | 0 | 0 | 0 | 0 | 0 | 0 | 0 | 0 | 0 | 0 | 0 | 0 | 0 | 0 | 0 | 0 | 0 | 0 | 0 | 0 | 0 | 0 | 0 | 0 | 0 | 0 | 0 | 0 | 0 | 0 | 0 | 0 | 139.8929
0
| Supply | [63 empty] | 0
0
| Subtotal.H2prod | Total supply (demand) to this point | [37 empty] | 0 | [24 empty] | 0 | [44 empty] | 0
| H2prod | H2 Production for Transport |  |  | 0 | 0 |  |  | 0 | 0 | 0 | 0 |  |  |  | 0 | 0 | 0 |  | 0 | 0 | 0 | 0 | 0 | 0 | 0 | 0 | 0 | 0 | 0 | 0 | 0 | 0 | 0 | 0 | 0 | 0 | 0 | 0 | 0 | 0 | 0 | 0 | 0 | 0 | 0 | 0 | 0 | 0 | 0 | 0 | 0 | 0 | 0 | 0 | 0 | 0 | 0 | 0 | 0 | 0 | 0 | 0 | 0 | 0 | 0 | 0 | 0 | 0 | 0 | 0 | 0 | 0 | 0 | 0 | 0 | 0 | 0 | 0 | 0 | 0 | 0 | 0 | 0 | 0 | 0 | 0 | 0 | 0 | 0 | 0 | 0 | 0 | 0 | 0 | 0 | 0 | 0 | 0 | 0 | 0 | 0 | 0 | 0 | 0 | 0 | 0 | 0 | 0 | 0
[5 empty] | 0 | 0 |  |  | 0 | 0 | 0 | 0 |  |  |  | 0 | 0 | 0 |  | 0 | 0 | 0 | 0 | 0 | 0 | 0 | 0 | 0 | 0 | 0 | 0 | 0 | 0 | 0 | 0 | 0 | 0 | 0 | 0 | 0 | 0 | 0 | 0 | 0 | 0 | 0 | 0 | 0 | 0 | 0 | 0 | 0 | 0 | 0 | 0 | 0 | 0 | 0 | 0 | 0 | 0 | 0 | 0 | 0 | 0 | 0 | 0 | 0 | 0 | 0 | 0 | 0 | 0 | 0 | 0 | 0 | 0 | 0 | 0 | 0 | 0 | 0 | 0 | 0 | 0 | 0 | 0 | 0 | 0 | 0 | 0 | 0 | 0 | 0 | 0 | 0 | 0 | 0 | 0 | 0 | 0 | 0 | 0 | 0 | 0 | 0 | 0 | 0 | 0 | 0
| WST | Waste |  |  | 0 | 0 |  |  | 0 | 0 | 0 | 0 |  |  |  | 0 | 0 | 0 | 0 | 0 | 0 | 0 | 0 | 0 | 0 | 0 | 0 | 0 | 0 | 0 | 0 | 0 | 0 | 0 | 1.0024 | 0 | 0.16836 | 0 | 0 | 0 | 1.1707 | 0 | 0 | 0 | 0 | 0 | 0 | 0 | 0 | 0 | 0 | 0 | 0 | 0 | 0 | 0 | 0 | 0 | 0 | -1.1707 | 0 | 0 | 0 | 0 |  | 0 | 0 | 0 | 0 | 0 | 0 | 0 | 0 | 0 | 0 | 0 | 0 | 0 | 0 | 0 | 0 | 0 | 0 | 0 | 0 | 0 | 0 | 0 | 0 | 0 | 6.3826 | 0.63249 | 0 | 0 | 0 | 0 | 0 | 0 | 0 | 0 | 0 | 0 | 0 | 0 | 0 | 0 | 0 | 0 | 0 | 7.0151
| AGL | Agriculture and land use |  |  | 0 | 0 | 0 | 0 | 0 | 0 | 0 | 0 | 0 | 0 | 0 | 0 | 0 | 0 | 70.3755 | 0 | 70.3755 | -20.7608 | 0 | -0.52782 | -49.0869 | 0 | 0 | 0 | 0 | 0 | 0 | 0 | 0 | 0 | 0 | 0 | 0 | 0 | 0 | 0 | -70.3755 | 0 | 0 | 0 | 0 | 0 | 0 | 0 | 0 | 0 | 0 | 0 | 0 | 0 | 0 | 0 | 0 | 0 | 0 | 0 | 0 | 0 | 0 | 0 | 0 | 3.7 | 0.0026057 | 0.018897 | 0 | 0 | 0 | 0 | 0 | 0 | 0 | 0 | 0 | 0 | 0 | 0 | 0 | 0 | 26.2337 | 16.8135 | 0 | -23.6998 | 0 | 0 | 0 | 0 | 0 | 0 | 0 | 0 | 0 | 0 | 0 | 0 | 0 | 0 | 0 | 0 | 0 | 0 | 0 | 0 | 0 | 0 | 0 | 23.0689
| AGL | Agriculture and Land use |  |  | 0 | 0 | 0 | 0 | 0 | 0 | 0 | 0 | 0 | 0 | 0 | 0 | 0 | 0 | 70.3755 | 0 | 70.3755 | -20.7608 | 0 | -0.52782 | -49.0869 | 0 | 0 | 0 | 0 | 0 | 0 | 0 | 0 | 0 | 1.0024 | 0 | 0.16836 | 0 | 0 | 0 | -69.2048 | 0 | 0 | 0 | 0 | 0 | 0 | 0 | 0 | 0 | 0 | 0 | 0 | 0 | 0 | 0 | 0 | 0 | 0 | -1.1707 | -1.1707 | 0 | 0 | 0 | 6.6613e-16 | 3.7 | 0.0026057 | 0.018897 | 0 | 0 | 0 | 0 | 0 | 0 | 0 | 0 | 0 | 0 | 0 | 0 | 0 | 0 | 26.2337 | 16.8135 | 0 | -23.6998 | 0 | 0 | 0 | 0 | 6.3826 | 0.63249 | 0 | 0 | 0 | 0 | 0 | 0 | 0 | 0 | 0 | 0 | 0 | 0 | 0 | 0 | 0 | 0 | 0 | 30.084
| Subtotal.BIO.SUP | Total supply / (demand) | [21 empty] | -3724.5169 | -817.9096 | -145.9792 | [5 empty] | 0 | 0 | 0 | 1.0024 | 0 | 0.16836 | 0 | 0 | 0 | [21 empty] | 0 | 0 | 0 | 0
| BIO.SUP | Supply of biomass for fuel and other | [19 empty] | 0 | 0 | 0.90215 | 0 | 0.16836 | 0 | 0 | 0 | 0 | 0 | 0 | 0 | 0 | -1.0024 | 0 | -0.16836 | 0 | 0 | 0 | -0.10024 | 0 | 0 | 0 | 1.0024 | 0 | 0 | 0 | 0 | 0 | 0 | 0 | 0 | 0 | 0 | 0 | 0 | 0 | 0 | 0 | 0 | 0 | 0 | 0 | -0.10024 | 0 | 0 | 0 | 0 | 0 | 0 | 0 | 0 | 0 | 0 | 0 | 0 | 0 | 0 | 0 | 0 | 0 | 0 | 0 | 0 | 0 | 0 | 0 | 0 | 0 | 0 | 0 | 0 | 0 | 0 | 0 | 0 | 0 | 0 | 0 | 0 | -0.096276 | 0 | 0 | 0 | 0 | 0 | 0 | 0
[42 empty] | 0 | 0 | 0 | 1.0024 | 0 | 0 | 0 | 0 | 0 | 0 | 0 | 0 | 0 | 0 | 0 | 0 | 0 | 0 | 0 | 1.0024 | 0 | 0 | 0 | 1.0024 | [44 empty] | 0
| FOS.SUP | Fossil Fuel supply |  |  | 0 | 0 |  |  | 0 | 0 | 0 | 0 |  |  |  | 0 | 0 | 0 |  | 0 | 0 | 0 | 0 | 0 | 0 | 0 | 4444.0643 | 0 | 183.8171 | 0 | 0 | 0 | 0 | 0 | 0 | 0 | 0 | 0 | 0 | 0 | 4627.8814 | -4444.0643 | 0 | -44.8 | 0 | 0 | 0 | 0 | 0 | -139.0171 | 0 | 0 | 0 | 0 | 0 | 0 | 0 | 0 | 0 | 0 | -4627.8814 | 0 | 0 | 0 | -9.0949e-13 | 0 | 0 | 0 | 0 | 0 | 0 | 0 | 0 | 0 | 0 | 0 | 0 | 0 | 0 | 0 | 0 | 0 | 0 | 0 | 0 | 0 | 0 | 0 | 0 | 0 | 0 | 0 | 0 | 0 | 0 | 0 | 0 | 0 | 0 | 0 | 0 | 0 | 0 | 0 | 0 | 0 | 0 | 0 | 0 | 0
| FOS.CTL | Petroleum CTL | [19 empty] | -19.6167 | 0 | -719.9217 |  | 4.1618 | 0 | 199.5118 | 0 | 0 | 0 | 0 | 0 | 0 | 0 | 0 | 0 | 0 | 0 | 0 | -535.8649 | 0 | 0 | 0 | 0 | 0 | 0 | 0 | 0 | 0 | 0 | 0 | 0 | 0 | 0 | 0 | 0 | 0 | 0 | 0 | 0 | 535.8649 | 0 | 535.8649 | 0 | 16.0273 | 0.0034969 | 0.072269 | 0 | 0 | 0 | 0 | 0 | 30.8695 | 0.07235 | 0 | 0 | 0 | 0 | 0 | 0 | 0 | 0 | 0 | 0 | 0 | 0 | 0 | 0 | 0 | 0 | 0 | 0 | 0 | 0 | 0 | 0 | 0 | 0 | 0 | 0 | 0 | 0 | 0 | 0 | 0 | 0 | 0 | 0
| FOS.GTL | Petroleum GTL | [19 empty] | -3.0154 | 0 | 0 |  | -41.4178 | 0 | 40.5528 | 0 | 0 | 0 | 0 | 0 | 0 | 0 | 0 | 0 | 0 | 0 | 0 | -3.8803 | 0 | 0 | 0 | 0 | 0 | 0 | 0 | 0 | 0 | 0 | 0 | 0 | 0 | 0 | 0 | 0 | 0 | 0 | 0 | 0 | 20.6267 | 0 | 20.6267 | 16.7464 | 1.3578 | 0.0011549 | 0.0034098 | 0 | 0 | 0 | 0 | 0 | 1.1597 | 0.003914 | 0 | 0 | 0 | 0 | 0 | 0 | 0 | 0 | 0 | 0 | 0 | 0 | 0 | 0 | 0 | 0 | 0 | 0 | 0 | 0 | 0 | 0 | 0 | 0 | 0 | 0 | 0 | 0 | 0 | 0 | 0 | 0 | 0 | 0
| FOS.REF | Petroleum Crude Refineries |  |  | 0 | 0 |  |  | 0 | 0 | 0 | 0 |  |  |  | 0 | 0 | 0 |  | 0 | 0 | -3.615 | 0 | 0 |  | -0.75022 | 0 | 611.3807 | 0 | 0 | 0 | 0 | 0 | 0 | 0 | 0 | 0 | 0 | 0 | 0 | 607.0155 | 0 | 0 | 0 | 0 | 0 | 0 | 0 | -657.8956 | 0 | 0 | 0 | 0 | 0 | 0 | 0 | 0 | 0 | 0 | 0 | -657.8956 | 46.5149 | 4.3652 | 50.8801 | -5.6843e-14 | 2.3355 | 0.0019665 | 0.0057825 | 0 | 0 | 0 | 0 | 0 | 0 | 0 | 0 | 0 | 0 | 0 | 0 | 0 | 0 | 0 | 0 | 0 | 0 | 0 | 0 | 0 | 0 | 0 | 0 | 0 | 0 | 0 | 0 | 0 | 0 | 0 | 0 | 0 | 0 | 0 | 0 | 0 | 0 | 0 | 0 | 0 | 2.3432
| FOS | Fossil fuel production |  |  | 0 | 0 |  |  | 0 | 0 | 0 | 0 |  |  |  | 0 | 0 | 0 |  | 0 | 0 | -26.2471 | 0 | -719.0196 | 0 | -37.8379 | 4444.0643 | 851.4454 | 183.8171 | 0 | 0 | 0 | 0 | 0 | -1.0024 | 0 | -0.16836 | 0 | 0 | 0 | 4695.0514 | -4444.0643 | 0 | -44.8 | 0 | 0 | 0 | 0 | -657.8956 | -139.0171 | 0 | 0 | 0 | 0 | 0 | 0 | 0 | 0 | 0 | 0 | -5285.777 | 603.0064 | 4.3652 | 607.3716 | 16.6461 | 19.7206 | 0.0066183 | 0.081461 | 0 | 0 | 0 | 0 | 0 | 32.0292 | 0.076264 | 0 | 0 | 0 | 0 | 0 | 0 | 0 | 0 | 0 | 0 | 0 | 0 | 0 | 0 | 0 | 0 | 0 | 0 | 0 | 0 | 0 | 0 | 0 | 0 | 0 | 0 | 0 | 0 | 0 | 0 | 0 | 0 | 0 | 0 | 51.9141
[65 empty] | 0 | [44 empty] | 0
| RE.a | Onshore wind |  |  | 0 | 0 |  |  | 0 | 0 | 0 | 0 |  |  |  | 0 | 0 | 0 |  | 0 | 0 | 0 | 0.068594 | 0 | 0 | 0 | 0 | 0 | 0 | 0 | 0 | 0 | 0 | 0 | 0 | 0 | 0 | 0 | 0 | 0 | 0.068594 | 0 | 0 | 0 | 0 | 0 | 0 | 0 | 0 | 0 | 0 | 0 | -0.068594 | 0 | 0 | 0 | 0 | 0 | 0 | 0 | -0.068594 | 0 | 0 | 0 | 0 | 0 | 0 | 0 | 0 | 0 | 0 | 0 | 0 | 0 | 0 | 0 | 0 | 0 | 0 | 0 | 0 | 0 | 0 | 0 | 0 | 0 | 0 | 0 | 0 | 0 | 0 | 0 | 0 | 0 | 0 | 0 | 0 | 0 | 0 | 0 | 0 | 0 | 0 | 0 | 0 | 0 | 0 | 0 | 0 | 0
[5 empty] | 0 | 0 |  |  | 0 | 0 | 0 | 0 |  |  |  | 0 | 0 | 0 |  | 0 | 0 | 0 | 0 | 0 | 0 | 0 | 0 | 0 | 0 | 0 | 0 | 0 | 0 | 0 | 0 | 0 | 0 | 0 | 0 | 0 | 0 | 0 | 0 | 0 | 0 | 0 | 0 | 0 | 0 | 0 | 0 | 0 | 0 | 0 | 0 | 0 | 0 | 0 | 0 | 0 | 0 | 0 | 0 | 0 | 0 | 0 | 0 | 0 | 0 | 0 | 0 | 0 | 0 | 0 | 0 | 0 | 0 | 0 | 0 | 0 | 0 | 0 | 0 | 0 | 0 | 0 | 0 | 0 | 0 | 0 | 0 | 0 | 0 | 0 | 0 | 0 | 0 | 0 | 0 | 0 | 0 | 0 | 0 | 0 | 0 | 0 | 0 | 0 | 0 | 0
| RE.b | Hydroelectric power stations |  |  | 0 | 0 |  |  | 0 | 0 | 0 | 0 |  |  |  | 0 | 0 | 0 |  | 0 | 0 | 0 | 31.3209 | 0 | 0 | 0 | 0 | 0 | 0 | 0 | 0 | 0 | 0 | 0 | 0 | 0 | 0 | 0 | 0 | 0 | 31.3209 | 0 | 0 | 0 | 0 | -26.035 | 0 | 0 | 0 | 0 | 0 | 0 | 0 | 0 | 0 | 0 | -5.2859 | 0 | 0 | 0 | -31.3209 | 0 | 0 | 0 | 0 | 0 | 0 | 0 | 0 | 0 | 0 | 0 | 0 | 0 | 0 | 0 | 0 | 0 | 0 | 0 | 0 | 0 | 0 | 0 | 0 | 0 | 0 | 0 | 0 | 0 | 0 | 0 | 0 | 0 | 0 | 0 | 0 | 0 | 0 | 0 | 0 | 0 | 0 | 0 | 0 | 0 | 0 | 0 | 0 | 0
| RE.c | CSP |  |  | 0 | 0 |  |  | 0 | 0 | 0 | 0 |  |  |  | 0 | 0 | 0 |  | 0 | 0 | 0 | 0 | 0 | 0 | 0 | 0 | 0 | 0 | 0 | 0 | 0 | 0 | 0 | 0 | 0 | 0 | 0 | 0 | 0 | 0 | 0 | 0 | 0 | 0 | 0 | 0 | 0 | 0 | 0 | 0 | 0 | 0 | 0 | 0 | 0 | 0 | 0 | 0 | 0 | 0 | 0 | 0 | 0 | 0 | 0 | 0 | 0 | 0 | 0 | 0 | 0 | 0 | 0 | 0 | 0 | 0 | 0 | 0 | 0 | 0 | 0 | 0 | 0 | 0 | 0 | 0 | 0 | 0 | 0 | 0 | 0 | 0 | 0 | 0 | 0 | 0 | 0 | 0 | 0 | 0 | 0 | 0 | 0 | 0 | 0 | 0 | 0 | 0 | 0
| RE.e | Centralised PV |  |  | 0 | 0 |  |  | 0 | 0 | 0 | 0 |  |  |  | 0 | 0 | 0 |  | 0 | 0 | 0 | 0 | 0 | 0 | 0 | 0 | 0 | 0 | 0 | 0 | 0 | 0 | 0 | 0 | 0 | 0 | 0 | 0 | 0 | 0 | 0 | 0 | 0 | 0 | 0 | 0 | 0 | 0 | 0 | 0 | 0 | 0 | 0 | 0 | 0 | 0 | 0 | 0 | 0 | 0 | 0 | 0 | 0 | 0 | 0 | 0 | 0 | 0 | 0 | 0 | 0 | 0 | 0 | 0 | 0 | 0 | 0 | 0 | 0 | 0 | 0 | 0 | 0 | 0 | 0 | 0 | 0 | 0 | 0 | 0 | 0 | 0 | 0 | 0 | 0 | 0 | 0 | 0 | 0 | 0 | 0 | 0 | 0 | 0 | 0 | 0 | 0 | 0 | 0
[5 empty] | 0 | 0 |  |  | 0 | 0 | 0 | 0 |  |  |  | 0 | 0 | 0 |  | 0 | 0 | 0 | 0 | 0 | 0 | 0 | 0 | 0 | 0 | 0 | 0 | 0 | 0 | 0 | 0 | 0 | 0 | 0 | 0 | 0 | 0 | 0 | 0 | 0 | 0 | 0 | 0 | 0 | 0 | 0 | 0 | 0 | 0 | 0 | 0 | 0 | 0 | 0 | 0 | 0 | 0 | 0 | 0 | 0 | 0 | 0 | 0 | 0 | 0 | 0 | 0 | 0 | 0 | 0 | 0 | 0 | 0 | 0 | 0 | 0 | 0 | 0 | 0 | 0 | 0 | 0 | 0 | 0 | 0 | 0 | 0 | 0 | 0 | 0 | 0 | 0 | 0 | 0 | 0 | 0 | 0 | 0 | 0 | 0 | 0 | 0 | 0 | 0 | 0 | 0
| RE | National renewable power generation |  |  | 0 | 0 |  |  | 0 | 0 | 0 | 0 |  |  |  | 0 | 0 | 0 |  | 0 | 0 | 0 | 31.3895 | 0 | 0 | 0 | 0 | 0 | 0 | 0 | 0 | 0 | 0 | 0 | 0 | 0 | 0 | 0 | 0 | 0 | 31.3895 | 0 | 0 | 0 | 0 | -26.035 | 0 | 0 | 0 | 0 | 0 | 0 | -0.068594 | 0 | 0 | 0 | -5.2859 | 0 | 0 | 0 | -31.3895 | 0 | 0 | 0 | 0 | 0 | 0 | 0 | 0 | 0 | 0 | 0 | 0 | 0 | 0 | 0 | 0 | 0 | 0 | 0 | 0 | 0 | 0 | 0 | 0 | 0 | 0 | 0 | 0 | 0 | 0 | 0 | 0 | 0 | 0 | 0 | 0 | 0 | 0 | 0 | 0 | 0 | 0 | 0 | 0 | 0 | 0 | 0 | 0 | 0
0
| RE.d | Decentralised PV |  |  | 0 | 0 |  |  | 0 | 0 | 0 | 0 |  |  |  | 0 | 0 | 0 |  | 0 | 0 | 0.086342 | 0 | 0 | 0 | 0 | 0 | 0 | 0 | 0 | 0 | 0 | 0 | 0 | 0 | 0 | 0 | 0 | 0 | 0 | 0.086342 | 0 | 0 | 0 | 0 | 0 | 0 | 0 | 0 | 0 | 0 | -0.086342 | 0 | 0 | 0 | 0 | 0 | 0 | 0 | 0 | -0.086342 | 0 | 0 | 0 | 0 | 0 | 0 | 0 | 0 | 0 | 0 | 0 | 0 | 0 | 0 | 0 | 0 | 0 | 0 | 0 | 0 | 0 | 0 | 0 | 0 | 0 | 0 | 0 | 0 | 0 | 0 | 0 | 0 | 0 | 0 | 0 | 0 | 0 | 0 | 0 | 0 | 0 | 0 | 0 | 0 | 0 | 0 | 0 | 0 | 0
| RED | Distributed renewable power generation |  |  | 0 | 0 |  |  | 0 | 0 | 0 | 0 |  |  |  | 0 | 0 | 0 |  | 0 | 0 | 0.086342 | 0 | 0 | 0 | 0 | 0 | 0 | 0 | 0 | 0 | 0 | 0 | 0 | 0 | 0 | 0 | 0 | 0 | 0 | 0.086342 | 0 | 0 | 0 | 0 | 0 | 0 | 0 | 0 | 0 | 0 | -0.086342 | 0 | 0 | 0 | 0 | 0 | 0 | 0 | 0 | -0.086342 | 0 | 0 | 0 | 0 | 0 | 0 | 0 | 0 | 0 | 0 | 0 | 0 | 0 | 0 | 0 | 0 | 0 | 0 | 0 | 0 | 0 | 0 | 0 | 0 | 0 | 0 | 0 | 0 | 0 | 0 | 0 | 0 | 0 | 0 | 0 | 0 | 0 | 0 | 0 | 0 | 0 | 0 | 0 | 0 | 0 | 0 | 0 | 0 | 0
[65 empty] | 0 | [44 empty] | 0
| Subtotal.XVII.a | Total heatsupply (demand) to this point | [28 empty] | #REF! | [32 empty] | 0 | 0 | [44 empty] | 0
| XVII.a | District heating effective demand |  |  | 0 | 0 |  |  | 0 | 0 | 0 | 0 |  |  |  | 0 | 0 | 0 |  | 0 | 0 | 0 | 0 | 0 | 0 | 0 | 0 | 0 | 0 | 0 | 0 | 0 | 0 | 0 | 0 | 0 | 0 | 0 | 0 | 0 | 0 | 0 | 0 | 0 | 0 | 0 | 0 | 0 | 0 | 0 | 0 | 0 | 0 | 0 | 0 | 0 | 0 | 0 | 0 | 0 | 0 | 0 | 0 | 0 | 0 | 0 | 0 | 0 | 0 | 0 | 0 | 0 | 0 | 0 | 0 | 0 | 0 | 0 | 0 | 0 | 0 | 0 | 0 | 0 | 0 | 0 | 0 | 0 | 0 | 0 | 0 | 0 | 0 | 0 | 0 | 0 | 0 | 0 | 0 | 0 | 0 | 0 | 0 | 0 | 0 | 0 | 0 | 0 | 0 | 0
| XVII | District heating |  |  | 0 | 0 |  |  | 0 | 0 | 0 | 0 |  |  |  | 0 | 0 | 0 |  | 0 | 0 | 0 | 0 | 0 | 0 | 0 | 0 | 0 | 0 | 0 | 0 | 0 | 0 | 0 | 0 | 0 | 0 | 0 | 0 | 0 | 0 | 0 | 0 | 0 | 0 | 0 | 0 | 0 | 0 | 0 | 0 | 0 | 0 | 0 | 0 | 0 | 0 | 0 | 0 | 0 | 0 | 0 | 0 | 0 | 0 | 0 | 0 | 0 | 0 | 0 | 0 | 0 | 0 | 0 | 0 | 0 | 0 | 0 | 0 | 0 | 0 | 0 | 0 | 0 | 0 | 0 | 0 | 0 | 0 | 0 | 0 | 0 | 0 | 0 | 0 | 0 | 0 | 0 | 0 | 0 | 0 | 0 | 0 | 0 | 0 | 0 | 0 | 0 | 0 | 0
0
| Subtotal.Nuke | Total electricity supply (demand) to this point and taking into account the grid losses | [19 empty] | -1057.0795 | 31.3895 | [40 empty] | 0 | 0 | [44 empty] | 0
| Nuke | Nuclear power |  |  | 0 | 0 |  |  | 0 | 0 | 0 | 0 |  |  |  | 0 | 0 | 0 |  | 0 | 0 | 0 | 46.011 | 0 | 0 | 0 | 0 | 0 | 0 | 0 | 0 | 0 | 0 | 0 | 0 | 0 | 0 | 0 | 0 | 0 | 46.011 | 0 | 0 | 0 | 0 | 0 | 0 | 0 | 0 | 0 | -143.7843 | 0 | 0 | 0 | 0 | 0 | 0 | 0 | 0 | 0 | -143.7843 | 97.7733 | 0 | 97.7733 | 0 | 0 | 0 | 0 | 0 | 0 | 0 | 0 | 0 | 0 | 0 | 0 | 0 | 0 | 0 | 0 | 0 | 0 | 0 | 0 | 0 | 0 | 0 | 0 | 0 | 0 | 0 | 0 | 0 | 0 | 0 | 0 | 0 | 0 | 0 | 0 | 0 | 0 | 0 | 0 | 0 | 0 | 0 | 0 | 0 | 0
| Nuke | Nuclear power generation |  |  | 0 | 0 |  |  | 0 | 0 | 0 | 0 |  |  |  | 0 | 0 | 0 |  | 0 | 0 | 0 | 46.011 | 0 | 0 | 0 | 0 | 0 | 0 | 0 | 0 | 0 | 0 | 0 | 0 | 0 | 0 | 0 | 0 | 0 | 46.011 | 0 | 0 | 0 | 0 | 0 | 0 | 0 | 0 | 0 | -143.7843 | 0 | 0 | 0 | 0 | 0 | 0 | 0 | 0 | 0 | -143.7843 | 97.7733 | 0 | 97.7733 | 0 | 0 | 0 | 0 | 0 | 0 | 0 | 0 | 0 | 0 | 0 | 0 | 0 | 0 | 0 | 0 | 0 | 0 | 0 | 0 | 0 | 0 | 0 | 0 | 0 | 0 | 0 | 0 | 0 | 0 | 0 | 0 | 0 | 0 | 0 | 0 | 0 | 0 | 0 | 0 | 0 | 0 | 0 | 0 | 0 | 0
[65 empty] | 0 | [44 empty] | 0
| Subtotal.Therm.b | Total electricity supply (demand) to this point | [19 empty] | -1057.0795 | 77.4005 | [41 empty] | 0 | [44 empty] | 0
| Therm.b | CCGT |  |  | 0 | 0 |  |  | 0 | 0 | 0 | 0 |  |  |  | 0 | 0 | 0 |  | 0 | 0 | 0 | 0.17718 | 0 | 0 | 0 | 0 | -0.5353 | 0 | 0 | 0 | 0 | 0 | 0 | 0 | 0 | 0 | 0 | 0 | 0 | -0.35811 | 0 | 0 | 0 | 0 | 0 | 0 | 0 | 0 | 0 | 0 | 0 | 0 | 0 | 0 | 0 | 0 | 0 | 0 | 0 | 0 | 0.35811 | 0 | 0.35811 | 0 | 0 | 0 | 0 | 0 | 0 | 0 | 0 | 0 | 0 | 0 | 0 | 0 | 0 | 0 | 0 | 0 | 0 | 0 | 0 | 0 | 0 | 0 | 0 | 0 | 0 | 0 | 0 | 0 | 0 | 0 | 0 | 0 | 0 | 0 | 0 | 0 | 0 | 0 | 0 | 0 | 0 | 0 | 0 | 0 | 0
| Subtotal.Therm.a | Total electricity supply (demand) to this point | [19 empty] | -1057.0795 | 77.5777 | [41 empty] | 0 | [44 empty] | 0
| Therm.a | Biomass/Coal power stations |  |  | 0 | 0 |  |  | 0 | 0 | 0 | 0 |  |  |  | 0 | 0 | 0 |  | 0 | 0 | 0 | 979.5019 | -2950.8693 | 0 | 0 | 0 | 0 | 0 | 0 | 0 | 0 | 0 | 0 | -17.8361 | -15.1439 | -0.67306 | 0 | 0 | 0 | -2005.0205 | 0 | 0 | 0 | 0 | 0 | 0 | 0 | 0 | 0 | 0 | 0 | 0 | 0 | 0 | 0 | 0 | 0 | 0 | 0 | 0 | 2005.0205 | 0 | 2005.0205 | 0 | 284.0608 | 0.062002 | 1.2808 | 0 | 0 | 0 | 0 | 0 | 0 | 0 | 0 | 0 | 0 | 0 | 0 | 0 | 0 | 0 | 0 | 0 | 0 | 0 | 0 | 0 | 0 | 0 | 0 | 0 | 0 | 0 | 0 | 0 | 0 | 0 | 0 | 0 | 0 | 0 | 0 | 0 | 0 | 0 | 0 | 0 | 285.4036
| Therm | Hydrocarbon fuel power generation |  |  | 0 | 0 |  |  | 0 | 0 | 0 | 0 |  |  |  | 0 | 0 | 0 |  | 0 | 0 | 0 | 979.6791 | -2950.8693 | 0 | 0 | 0 | -0.5353 | 0 | 0 | 0 | 0 | 0 | 0 | -17.8361 | -15.1439 | -0.67306 | 0 | 0 | 0 | -2005.3786 | 0 | 0 | 0 | 0 | 0 | 0 | 0 | 0 | 0 | 0 | 0 | 0 | 0 | 0 | 0 | 0 | 0 | 0 | 0 | 0 | 2005.3786 | 0 | 2005.3786 | 0 | 284.0608 | 0.062002 | 1.2808 | 0 | 0 | 0 | 0 | 0 | 0 | 0 | 0 | 0 | 0 | 0 | 0 | 0 | 0 | 0 | 0 | 0 | 0 | 0 | 0 | 0 | 0 | 0 | 0 | 0 | 0 | 0 | 0 | 0 | 0 | 0 | 0 | 0 | 0 | 0 | 0 | 0 | 0 | 0 | 0 | 0 | 285.4036
[61 empty] | 0 |  |  |  | 0
| Subtotal.Supply | Total supply |  |  | 0 | 0 |  |  | 0 | 0 | 0 | 0 |  |  |  | 0 | 0 | 0 |  | 0 | 0 | -46.9215 | 1057.0795 | -3670.4167 | -49.0869 | -37.8379 | 4444.0643 | 850.9101 | 183.8171 | 0 | 0 | 0 | 0 | 0 | -17.8361 | -15.1439 | -0.67306 | 0 | 0 | 0 | 2697.9549 | -4444.0643 | 0 | -44.8 | 0 | -26.035 | 0 | 0 | -657.8956 | -139.0171 | -143.7843 | -0.086342 | -0.068594 | 0 | 0 | 0 | -5.2859 | 0 | 0 | -1.1707 | -5462.2079 | 2706.1583 | 4.3652 | 2710.5236 | -53.7294 | 307.4814 | 0.071226 | 1.3811 | 0 | 0 | 0 | 0 | 0 | 32.0292 | 0.076264 | 0 | 0 | 0 | 0 | 0 | 0 | 0 | 26.2337 | 16.8135 | 0 | -23.6998 | 0 | 0 | 0 | 0 | 6.3826 | 0.63249 | 0 | 0 | 0 | 0 | 0 | 0 | 0 | 0 | 0 | 0 | 0 | 0 | 0 | 0 | 0 | 0 | 0 | 367.4017
0
| Distribution, storage, and balancing | [63 empty] | 0
0
0
| ElcDSB.i | Electricity imports and exports |  |  | 0 | 0 |  |  | 0 | 0 | 0 | 0 |  |  |  | 0 | 0 | 0 |  | 0 | 0 | -50.8536 | 0 | 0 | 0 | 0 | 0 | 0 | 0 | 0 | 0 | 0 | 0 | 0 | 0 | 0 | 0 | 0 | 0 | 0 | -50.8536 | 0 | 0 | 0 | 0 | 50.8536 | 0 | 0 | 0 | 0 | 0 | 0 | 0 | 0 | 0 | 0 | 0 | 0 | 0 | 0 | 50.8536 | 0 | 0 | 0 | 0 | 0 | 0 | 0 | 0 | 0 | 0 | 0 | 0 | 0 | 0 | 0 | 0 | 0 | 0 | 0 | 0 | 0 | 0 | 0 | 0 | 0 | 0 | 0 | 0 | 0 | 0 | 0 | 0 | 0 | 0 | 0 | 0 | 0 | 0 | 0 | 0 | 0 | 0 | 0 | 0 | 0 | 0 | 0 | 0 | 0
| ElcDSB.s | Electricity storage scheme | [19 empty] | -15.0163 | 0 | [17 empty] | -15.0163 | 0 | 0 | 0 | 0 | 0 | 0 | 0 | 0 | 0 | 0 | 0 | 0 | 0 | 0 | 0 | 0 | 0 | 0 | 0 | 0 | 15.0163 | 0 | 15.0163 | 0 | [44 empty] | 0
| Subtotal.ElcDSB.d | Total electricity supply (demand) prior to generation | [19 empty] | -832.4234 | 0 | [41 empty] | 0 | [44 empty] | 0
| ElcDSB.d | Electricity grid distribution |  |  | 0 | 0 |  |  | 0 | 0 | 0 | 0 |  |  |  | 0 | 0 | 0 |  | 0 | 0 | -158.8725 | 0 | 0 | 0 | 0 | 0 | 0 | 0 | 0 | 0 | 0 | 0 | 0 | 0 | 0 | 0 | 0 | 0 | 0 | -158.8725 | 0 | 0 | 0 | 0 | 0 | 0 | 0 | 0 | 0 | 0 | 0 | 0 | 0 | 0 | 0 | 0 | 0 | 0 | 0 | 0 | 0 | 158.8725 | 158.8725 | 0 | 0 | 0 | 0 | 0 | 0 | 0 | 0 | 0 | 0 | 0 | 0 | 0 | 0 | 0 | 0 | 0 | 0 | 0 | 0 | 0 | 0 | 0 | 0 | 0 | 0 | 0 | 0 | 0 | 0 | 0 | 0 | 0 | 0 | 0 | 0 | 0 | 0 | 0 | 0 | 0 | 0 | 0 | 0 | 0 | 0
[5 empty] | 0 | 0 |  |  | 0 | 0 | 0 | 0 |  |  |  | 0 | 0 | 0 |  | 0 | 0 | 0 | 0 | 0 | 0 | 0 | 0 | 0 | 0 | 0 | 0 | 0 | 0 | 0 | 0 | 0 | 0 | 0 | 0 | 0 | 0 | 0 | 0 | 0 | 0 | 0 | 0 | 0 | 0 | 0 | 0 | 0 | 0 | 0 | 0 | 0 | 0 | 0 | 0 | 0 | 0 | 0 | 0 | 0 | 0 | 0 | 0 | 0 | 0 | 0 | 0 | 0 | 0 | 0 | 0 | 0 | 0 | 0 | 0 | 0 | 0 | 0 | 0 | 0 | 0 | 0 | 0 | 0 | 0 | 0 | 0 | 0 | 0 | 0 | 0 | 0 | 0 | 0 | 0 | 0 | 0 | 0 | 0 | 0 | 0 | 0 | 0 | 0 | 0 | 0
| ElcDSB | Electricity distribution, storage, and balancing |  |  | 0 | 0 |  |  | 0 | 0 | 0 | 0 |  |  |  | 0 | 0 | 0 |  | 0 | 0 | -224.7425 | 0 | 0 | 0 | 0 | 0 | 0 | 0 | 0 | 0 | 0 | 0 | 0 | 0 | 0 | 0 | 0 | 0 | 0 | -224.7425 | 0 | 0 | 0 | 0 | 50.8536 | 0 | 0 | 0 | 0 | 0 | 0 | 0 | 0 | 0 | 0 | 0 | 0 | 0 | 0 | 50.8536 | 15.0163 | 158.8725 | 173.8889 | 0 | 0 | 0 | 0 | 0 | 0 | 0 | 0 | 0 | 0 | 0 | 0 | 0 | 0 | 0 | 0 | 0 | 0 | 0 | 0 | 0 | 0 | 0 | 0 | 0 | 0 | 0 | 0 | 0 | 0 | 0 | 0 | 0 | 0 | 0 | 0 | 0 | 0 | 0 | 0 | 0 | 0 | 0 | 0 | 0 | 0
[65 empty] | 0 | [44 empty] | 0
0
| Subtotal.XVI.a | Total supply / (demand) to this point | [19 empty] | -1057.0795 | 1057.0795 | -4444.0643 | -866.9965 | -183.8171 | 4444.0643 | 850.9101 | 183.8171 | [80 empty] | 0
| XVI.a | Fossil fuel transfers |  |  | 0 | 0 |  |  | 0 | 0 | 0 | 0 |  |  |  | 0 | 0 | 0 |  | 0 | 0 | 0 | 0 | 4444.0643 | 866.9965 | 183.8171 | -4444.0643 | -866.9965 | -183.8171 | 0 | 0 | 0 | 0 | 0 | 0 | 0 | 0 | 0 | 0 | 0 | 1.1369e-13 | 0 | 0 | 0 | 0 | 0 | 0 | 0 | 0 | 0 | 0 | 0 | 0 | 0 | 0 | 0 | 0 | 0 | 0 | 0 | 0 | 0 | 0 | 0 | 1.1369e-13 | 0 | 0 | 0 | 0 | 0 | 1.0656 | 0 | 0 | 0 | 0 | 0 | 0 | 0 | 0 | 0 | 0 | 0 | 0 | 0 | 0 | 0 | 0 | 0 | 0 | 0 | 0 | 0 | 0 | 0 | 0 | 0 | 0 | 0 | 0 | 0 | 0 | 0 | 0 | 0 | 0 | 0 | 0 | 0 | 0 | 1.0656
* | XVI.b | Balancing imports | [18 empty] | 0 |  | 0 |  |  |  | 0 | 16.0864 | 0 | [11 empty] | 16.0864 | 0 | 0 | 0 | 0 | 0 | 0 |  | -16.0864 | 0 | [10 empty] | -16.0864 |  |  | 0 | 0 | 0 | 0 | 0 | 0 | 0 | 0 | 0 | 0 | 0 | 0 | 0 | 0 | 0 | 0 | 0 | 0 | 0 | 0 | 0 | 0 | 0 | 0 | 0 | 0 | 0 | 0 | 0 | 0 | 0 | 0 | 0 | 0 | 0 | 0 | 0 | 0 | 0 | 0 | 0 | 0 | 0 | 0 | 0 | 0 | 0
* | XVI | Transfers |  |  | 0 | 0 |  |  | 0 | 0 | 0 | 0 |  |  |  | 0 | 0 | 0 |  | 0 | 0 | 0 | 0 | 4444.0643 | 866.9965 | 183.8171 | -4444.0643 | -850.9101 | -183.8171 | 0 | 0 | 0 | 0 | 0 | 0 | 0 | 0 | 0 | 0 | 0 | 16.0864 | 0 | 0 | 0 | 0 | 0 | 0 | 0 | -16.0864 | 0 | 0 | 0 | 0 | 0 | 0 | 0 | 0 | 0 | 0 | 0 | -16.0864 | 0 | 0 | 0 | 1.1369e-13 | 0 | 0 | 0 | 0 | 0 | 1.0656 | 0 | 0 | 0 | 0 | 0 | 0 | 0 | 0 | 0 | 0 | 0 | 0 | 0 | 0 | 0 | 0 | 0 | 0 | 0 | 0 | 0 | 0 | 0 | 0 | 0 | 0 | 0 | 0 | 0 | 0 | 0 | 0 | 0 | 0 | 0 | 0 | 0 | 0 | 1.0656
0
| Subtotal.Balancing | Total Dist'n, storage, and balancing |  |  | 0 | 0 | 0 | 0 | 0 | 0 | 0 | 0 | 0 | 0 | 0 | 0 | 0 | 0 | 0 | 0 | 0 | -224.7425 | 0 | 4444.0643 | 866.9965 | 183.8171 | -4444.0643 | -850.9101 | -183.8171 | 0 | 0 | 0 | 0 | 0 | 0 | 0 | 0 | 0 | 0 | 0 | -208.656 | 0 | 0 | 0 | 0 | 50.8536 | 0 | 0 | -16.0864 | 0 | 0 | 0 | 0 | 0 | 0 | 0 | 0 | 0 | 0 | 0 | 34.7672 | 15.0163 | 158.8725 | 173.8889 | 2.558e-13 | 0 | 0 | 0 | 0 | 0 | 1.0656 | 0 | 0 | 0 | 0 | 0 | 0 | 0 | 0 | 0 | 0 | 0 | 0 | 0 | 0 | 0 | 0 | 0 | 0 | 0 | 0 | 0 | 0 | 0 | 0 | 0 | 0 | 0 | 0 | 0 | 0 | 0 | 0 | 0 | 0 | 0 | 0 | 0 | 0 | 1.0656
0
0
| Net balance |  |  |  | 36.5245 | 288.2175 | 89.9412 | 86.4815 | 20.6547 | 46.2854 | 1.1341 | 90.465 | 737.8851 | 10.0705 | 13.9599 | 0 | 0 | 0 | 1399.1737 | 0 | 2820.7933 | -1057.0795 | 1057.0795 | 0 | 0 | 0 | 0 | 0 | 0 | 0 | 0 | 0 | 0 | 0 | -186.3599 | -15.1439 | -0.67306 | 0 | 0 | 0 | -202.1768 | -4444.0643 | 0 | -44.8 | 0 | 24.8186 | 0 | 0 | -673.982 | -139.0171 | -143.7843 | -0.086342 | -0.068594 | 0 | 0 | 0 | -5.2859 | 0 | 0 | -1.1707 | -5427.4407 | 2592.975 | 163.2378 | 2756.2127 | -52.6115 | 441.4069 | 0.11395 | 1.7725 | 0 | 0 | 1.0656 | 0 | 0 | 37.5342 | 0.077486 | 0.02706 | 0 | 0 | 0 | 0 | 0 | 0 | 26.2337 | 16.8135 | 0 | -23.6998 | 0 | 0 | 0 | 0 | 6.3826 | 0.63249 | 0 | 0 | 0 | 0 | 0 | 0 | 0 | 0 | 0 | 0 | 0 | 0 | 0 | 0 | 0 | 0 | 0 | 508.3602
|  |  |  | 6 | [35 empty] | 17.5908 |  | 81.88% | 0% | 0.8254% | 0% | -0.4573% | 0% | 0% | 12.42% | 2.561% | 2.649% | 0.001591% | 0.001264% | 0% | 0% | 0% | 0.09739% | 0% | 0% | 0.02157% | [48 empty] | Used in electricity | 285.4036
* | Computed within this worksheet | [20 empty] | -231228.7309 | [86 empty] | Matching electricity | 1057.0795
[22 empty] | -44131.2603 | [86 empty] | emissions factor | 0.26999
90

## 2015
|  |  | 2015 | [20 empty] | 215.12 | -34.7374 |  | 3.31
|  |  | PJ |  | Uses | [16 empty] | Secondary sources | [19 empty] | Primary Sources | [19 empty] | Adjustments |  |  |  | Emissions (Mt CO2e)
[5 empty] | Cooking | Lighting | Space Heating | Water Heating | Refridgeration | Other Use | Non Energy Use | Cooling | Road transport | Rail transport | Domestic aviation | National navigation | International aviation | International shipping | Industry | Food consumption [UNUSED] | Total uses | Electricity (delivered to end user) | Electricity (supplied to grid) | Solid hydrocarbons | Liquid hydrocarbons | Gaseous hydrocarbons | Coal and fossil waste | Oil and petroleum products | Natural gas | Blast furnace gas | Heat transport | Edible biomass | Energy crops (second generation) | Energy crops (first generation) | Dry biomass and waste | Wet biomass and waste | Gaseous waste | Domestic solar thermal | Other Waste | Hydrogen | Total secondary sources | Coal reserves | Oil reserves | Gas reserves | Biomass | Electricity oversupply (imports) | Petroleum products oversupply | Coal oversupply (imports) | Oil and petroleum products oversupply (imports) | Gas oversupply (imports) | Nuclear fission | Solar | Wind | Tidal | Wave | Geothermal | Hydro | Environmental heat | Agriculture | Waste | Total primary sources | Conversion losses | Distribution losses and own use | Total adjust. | Unallocated | Fuel Combustion |  |  |  | Fugitive Emissions from Fuels |  |  |  | Industrial Processes |  |  |  | Solvent and Other Product Use |  |  |  | Agriculture |  |  |  | Land Use, Land-Use Change and Forestry |  |  |  | Waste |  |  |  | Other |  |  |  | International Aviation and Shipping |  |  |  | Bioenergy credit |  |  |  | Carbon capture |  |  |  | Total
|  | Sector |  |  | K.01 | L.01 | H.01 | H.02 | H.03 | Z.02 | Z.03 | H.04 | T.01 | T.02 | T.03 | T.04 | T.05 | T.06 | I.01 | F.01 |  | V.01 | V.02 | V.03 | V.04 | V.05 | C.01 | C.02 | C.03 | V.06 | V.07 | V.08 | V.13 | V.14 | V.09 | V.10 | V.15 | V.11 | V.16 | V.12 |  | Q.01 | Q.02 | Q.03 | Y.01 | Y.02 | Y.03 | Y.04 | Y.05 | Y.06 | N.01 | R.01 | R.02 | R.03 | R.04 | R.05 | R.06 | R.07 | A.01 | W.01 |  | X.01 | X.02 |  | Z.01 | 1A | 1A | 1A | 1A | 1B | 1B | 1B | 1B | 2 | 2 | 2 | 2 | 3 | 3 | 3 | 3 | 4 | 4 | 4 | 4 | 5 | 5 | 5 | 5 | 6 | 6 | 6 | 6 | 7 | 7 | 7 | 7 | X1 | X1 | X1 | X1 | X2 | X2 | X2 | X2 | X3 | X3 | X3 | X3
[66 empty] | CO2 | CH4 | N2O | F | CO2 | CH4 | N2O | F | CO2 | CH4 | N2O | F | CO2 | CH4 | N2O | F | CO2 | CH4 | N2O | F | CO2 | CH4 | N2O | F | CO2 | CH4 | N2O | F | CO2 | CH4 | N2O | F | CO2 | CH4 | N2O | F | CO2 | CH4 | N2O | F | CO2 | CH4 | N2O | F
Consumption
| COM.A | Commercial Sector |  |  | 0.3735 | 221.6493 | 54.7273 | 39.4241 | 9.1894 | 42.4474 | 0 | 99.4688 | 0 | 0 | 0 | 0 | 0 | 0 | 0 | 0 | 467.2798 | -133.1817 | 0 | -86.0536 | -3.9971 | -26.625 | 0 | 0 | 0 | 0 | 0 | 0 | 0 | 0 | 0 | 0 | 0 | 0 | 0 | 0 | -249.8574 | 0 | 0 | 0 | 0 | 0 | 0 | 0 | 0 | 0 | 0 | 0 | 0 | 0 | 0 | 0 | 0 | 0 | 0 | 0 | 0 | -217.4224 | 0 | -217.4224 | 0 | 10.5562 | 0.0036704 | 0.04219 | 0 | 0 | 0 | 0 | 0 | 0 | 0 | 0 | 0 | 0 | 0 | 0 | 0 | 0 | 0 | 0 | 0 | 0 | 0 | 0 | 0 | 0 | 0 | 0 | 0 | 0 | 0 | 0 | 0 | 0 | 0 | 0 | 0 | 0 | 0 | 0 | 0 | 0 | 0 | 0 | 0
| COM | Commercial Sector | Subtotal |  | 0.3735 | 221.6493 | 54.7273 | 39.4241 | 9.1894 | 42.4474 | 0 | 99.4688 | 0 | 0 | 0 | 0 | 0 | 0 | 0 | 0 | 467.2798 | -133.1817 | 0 | -86.0536 | -3.9971 | -26.625 | 0 | 0 | 0 | 0 | 0 | 0 | 0 | 0 | 0 | 0 | 0 | 0 | 0 | 0 | -249.8574 | 0 | 0 | 0 | 0 | 0 | 0 | 0 | 0 | 0 | 0 | 0 | 0 | 0 | 0 | 0 | 0 | 0 | 0 | 0 | 0 | -217.4224 | 0 | -217.4224 | 0 | 10.5562 | 0.0036704 | 0.04219 | 0 | 0 | 0 | 0 | 0 | 0 | 0 | 0 | 0 | 0 | 0 | 0 | 0 | 0 | 0 | 0 | 0 | 0 | 0 | 0 | 0 | 0 | 0 | 0 | 0 | 0 | 0 | 0 | 0 | 0 | 0 | 0 | 0 | 0 | 0 | 0 | 0 | 0 | 0 | 0 | 0 | 10.602
[65 empty] | 0 | [44 empty] | 0
| RES.K | Residential Cooking |  |  | 39.0135 | 0 | 0 | 0 | 0 | 0 | 0 | 0 | 0 | 0 | 0 | 0 | 0 | 0 | 0 | 0 | 39.0135 | -33.769 | 0 | -10.8837 | -2.9769 | -1.3965 | 0 | 0 | 0 | 0 | 0 | 0 | 0 | 0 | -52.897 | 0 | 0 | 0 | 0 | 0 | -101.9232 | 0 | 0 | 0 | 0 | 0 | 0 | 0 | 0 | 0 | 0 | 0 | 0 | 0 | 0 | 0 | 0 | 0 | 0 | 0 | 0 | 62.9097 | 0 | 62.9097 | 0 | 0.60747 | 0.00032178 | 0.0020357 | 0 | 0 | 0 | 0 | 0 | 0 | 0 | 0 | 0 | 0 | 0 | 0 | 0 | 0 | 0 | 0 | 0 | 0 | 0 | 0 | 0 | 0 | 0 | 0 | 0 | 0 | 0 | 0 | 0 | 0 | 0 | 0 | 0 | 0 | 0 | 0 | 0 | 0 | 0 | 0 | 0 | 0.60983
| RES.L | Residential Lighting |  |  | 0 | 101.7385 | 0 | 0 | 0 | 0 | 0 | 0 | 0 | 0 | 0 | 0 | 0 | 0 | 0 | 0 | 101.7385 | -35.9259 | 0 | 0 | -0.5448 | 0 | 0 | 0 | 0 | 0 | 0 | 0 | 0 | 0 | 0 | 0 | 0 | 0 | 0 | 0 | -36.4707 | 0 | 0 | 0 | 0 | 0 | 0 | 0 | 0 | 0 | 0 | 0 | 0 | 0 | 0 | 0 | 0 | 0 | 0 | 0 | 0 | -65.2678 | 0 | -65.2678 | 0 | 0.040351 | 3.4322e-05 | 0.00010133 | 0 | 0 | 0 | 0 | 0 | 0 | 0 | 0 | 0 | 0 | 0 | 0 | 0 | 0 | 0 | 0 | 0 | 0 | 0 | 0 | 0 | 0 | 0 | 0 | 0 | 0 | 0 | 0 | 0 | 0 | 0 | 0 | 0 | 0 | 0 | 0 | 0 | 0 | 0 | 0 | 0
| RES.H | Residential Space Heating |  |  | 0 | 0 | 42.0158 | 0 | 0 | 0 | 0 | 0 | 0 | 0 | 0 | 0 | 0 | 0 | 0 | 0 | 42.0158 | -23.1741 | 0 | -23.2997 | -5.4287 | -0.013128 | 0 | 0 | 0 | 0 | 0 | 0 | 0 | 0 | -14.8949 | 0 | 0 | 0 | 0 | 0 | -66.8105 | 0 | 0 | 0 | 0 | 0 | 0 | 0 | 0 | 0 | 0 | 0 | 0 | 0 | 0 | 0 | 0 | 0 | 0 | 0 | 0 | 24.7947 | 0 | 24.7947 | 0 | 2.7439 | 0.00095245 | 0.024152 | 0 | 0 | 0 | 0 | 0 | 0 | 0 | 0 | 0 | 0 | 0 | 0 | 0 | 0 | 0 | 0 | 0 | 0 | 0 | 0 | 0 | 0 | 0 | 0 | 0 | 0 | 0 | 0 | 0 | 0 | 0 | 0 | 0 | 0 | 0 | 0 | 0 | 0 | 0 | 0 | 0
| RES.W | Residential Water Heating |  |  | 0 | 0 | 0 | 57.3207 | 0 | 0 | 0 | 0 | 0 | 0 | 0 | 0 | 0 | 0 | 0 | 0 | 57.3207 | -66.6433 | 0 | 0 | -4.6369 | -0.67212 | 0 | 0 | 0 | 0 | 0 | 0 | 0 | 0 | -17.5445 | 0 | 0 | 0 | 0 | 0 | -89.4969 | 0 | 0 | 0 | 0 | 0 | 0 | 0 | 0 | 0 | 0 | -1.0133 | 0 | 0 | 0 | 0 | 0 | 0 | 0 | 0 | -1.0133 | 33.1894 | 0 | 33.1894 | 0 | 0.38585 | 0.00033447 | 0.0008833 | 0 | 0 | 0 | 0 | 0 | 0 | 0 | 0 | 0 | 0 | 0 | 0 | 0 | 0 | 0 | 0 | 0 | 0 | 0 | 0 | 0 | 0 | 0 | 0 | 0 | 0 | 0 | 0 | 0 | 0 | 0 | 0 | 0 | 0 | 0 | 0 | 0 | 0 | 0 | 0 | 0
| RES.R | Residential Refridgeration |  |  | 0 | 0 | 0 | 0 | 14.4851 | 0 | 0 | 0 | 0 | 0 | 0 | 0 | 0 | 0 | 0 | 0 | 14.4851 | -19.6989 | 0 | 0 | 0 | 0 | 0 | 0 | 0 | 0 | 0 | 0 | 0 | 0 | 0 | 0 | 0 | 0 | 0 | 0 | -19.6989 | 0 | 0 | 0 | 0 | 0 | 0 | 0 | 0 | 0 | 0 | 0 | 0 | 0 | 0 | 0 | 0 | 0 | 0 | 0 | 0 | 5.2138 | 0 | 5.2138 | 0 | 0 | 0 | 0 | 0 | 0 | 0 | 0 | 0 | 0 | 0 | 0 | 0 | 0 | 0 | 0 | 0 | 0 | 0 | 0 | 0 | 0 | 0 | 0 | 0 | 0 | 0 | 0 | 0 | 0 | 0 | 0 | 0 | 0 | 0 | 0 | 0 | 0 | 0 | 0 | 0 | 0 | 0 | 0 | 0
| RES.O | Residential Other Use |  |  | 0 | 0 | 0 | 0 | 0 | 9.9437 | 0 | 0 | 0 | 0 | 0 | 0 | 0 | 0 | 0 | 0 | 9.9437 | -12.4296 | 0 | 0 | 0 | 0 | 0 | 0 | 0 | 0 | 0 | 0 | 0 | 0 | 0 | 0 | 0 | 0 | 0 | 0 | -12.4296 | 0 | 0 | 0 | 0 | 0 | 0 | 0 | 0 | 0 | 0 | 0 | 0 | 0 | 0 | 0 | 0 | 0 | 0 | 0 | 0 | 2.4859 | 0 | 2.4859 | 0 | 0 | 0 | 0 | 0 | 0 | 0 | 0 | 0 | 0 | 0 | 0 | 0 | 0 | 0 | 0 | 0 | 0 | 0 | 0 | 0 | 0 | 0 | 0 | 0 | 0 | 0 | 0 | 0 | 0 | 0 | 0 | 0 | 0 | 0 | 0 | 0 | 0 | 0 | 0 | 0 | 0 | 0 | 0 | 0
| RES.N | Residential Non Energy Use |  |  | 0 | 0 | 0 | 0 | 0 | 0 | 1.201 | 0 | 0 | 0 | 0 | 0 | 0 | 0 | 0 | 0 | 1.201 | 0 | 0 | 0 | 0 | -1.201 | 0 | 0 | 0 | 0 | 0 | 0 | 0 | 0 | 0 | 0 | 0 | 0 | 0 | 0 | -1.201 | 0 | 0 | 0 | 0 | 0 | 0 | 0 | 0 | 0 | 0 | 0 | 0 | 0 | 0 | 0 | 0 | 0 | 0 | 0 | 0 | 0 | 0 | 0 | 0 | 0.076587 | 6.5144e-05 | 0.00019233 | 0 | 0 | 0 | 0 | 0 | 0 | 0 | 0 | 0 | 0 | 0 | 0 | 0 | 0 | 0 | 0 | 0 | 0 | 0 | 0 | 0 | 0 | 0 | 0 | 0 | 0 | 0 | 0 | 0 | 0 | 0 | 0 | 0 | 0 | 0 | 0 | 0 | 0 | 0 | 0 | 0
| RES | Residential | Subtotal |  | 39.0135 | 101.7385 | 42.0158 | 57.3207 | 14.4851 | 9.9437 | 1.201 | 0 | 0 | 0 | 0 | 0 | 0 | 0 | 0 | 0 | 265.7183 | -191.6408 | 0 | -34.1834 | -13.5873 | -3.2827 | 0 | 0 | 0 | 0 | 0 | 0 | 0 | 0 | -85.3365 | 0 | 0 | 0 | 0 |  | -328.0307 | 0 | 0 | 0 | 0 | 0 | 0 | 0 | 0 | 0 | 0 | 0 | 0 | 0 | 0 | 0 | 0 | 0 | 0 | 0 | 0 | 63.3257 | 0 | 63.3257 | 1.0133 | 3.8542 | 0.0017082 | 0.027365 | 0 | 0 | 0 | 0 | 0 | 0 | 0 | 0 | 0 | 0 | 0 | 0 | 0 | 0 | 0 | 0 | 0 | 0 | 0 | 0 | 0 | 0 | 0 | 0 | 0 | 0 | 0 | 0 | 0 | 0 | 0 | 0 | 0 | 0 | 0 | 0 | 0 | 0 | 0 | 0 | 0 | 3.8833
[65 empty] | 0 | [5 empty] | 0 | 0 | 0 | 0 | 0 | 0 | 0 | 0 | 0 | 0 | 0 | 0 | 0 | 0 | 0 | 0 | 0 | 0 | 0 | 0 | 0 | 0 | 0 | 0 | 0 | 0 | 0 | 0 | 0 | 0 | 0 | 0 | 0 | 0 | 0 | 0 | 0 | 0 | 0 | 0
| IND.a | Industry |  |  | 0 | 0 |  |  | 0 | 0 | 0 | 0 | 0 | 0 | 0 | 0 | 0 | 0 | 1707.8037 | 0 | 1707.8037 | -596.3425 | 0 | -816.9867 | -57.5595 | -139.4868 | 0 | 0 | 0 | 0 | 0 | 0 | 0 | 0 | -97.4282 | 0 | 0 | 0 | 0 | 0 | -1707.8037 | 0 | 0 | 0 | 0 | 0 | 0 | 0 | 0 | 0 | 0 | 0 | 0 | 0 | 0 | 0 | 0 | 0 | 0 | 0 | 0 | 0 | 0 | 0 | 0 | 83.6223 | 0.022177 | 0.33697 | 0 | 0 | 0 | 0 | 0 | 6.9178 | 0.0015357 | 0.034004 | 0 | 0 | 0 | 0 | 0 | 0 | 0 | 0 | 0 | 0 | 0 | 0 | 0 | 0 | 0 | 0 | 0 | 0 | 0 | 0 | 0 | 0 | 0 | 0 | 0 | 0 | 0 | 0 | 0 | 0 | 0 | 0 | 0 | 90.9348
| IND | Industry |  |  | 0 | 0 |  |  | 0 | 0 | 0 | 0 | 0 | 0 | 0 | 0 | 0 | 0 | 1707.8037 | 0 | 1707.8037 | -596.3425 | 0 | -816.9867 | -57.5595 | -139.4868 | 0 | 0 | 0 | 0 | 0 | 0 | 0 | 0 | -97.4282 | 0 | 0 | 0 | 0 | 0 | -1707.8037 | 0 | 0 | 0 | 0 | 0 | 0 | 0 | 0 | 0 | 0 | 0 | 0 | 0 | 0 | 0 | 0 | 0 | 0 | 0 | 0 | 0 | 0 | 0 | 0 | 83.6223 | 0.022177 | 0.33697 | 0 | 0 | 0 | 0 | 0 | 6.9178 | 0.0015357 | 0.034004 | 0 | 0 | 0 | 0 | 0 | 0 | 0 | 0 | 0 | 0 | 0 | 0 | 0 | 0 | 0 | 0 | 0 | 0 | 0 | 0 | 0 | 0 | 0 | 0 | 0 | 0 | 0 | 0 | 0 | 0 | 0 | 0 | 0 | 90.9348
[65 empty] | 0 | [44 empty] | 0
| TRA.a | Domestic transportation |  |  | 0 | 0 |  |  | 0 | 0 | 0 | 0 | 512.2286 | 2.2685 | 26.0867 | 0 | 0 | 0 | 0 | 0 | 540.5839 | -3.0085 | 0 | 0 | -537.5548 | 0 | 0 | 0 | -0.020673 | 0 | 0 | 0 | 0 | 0 | 0 | 0 | 0 | 0 | 0 | 0 | -540.5839 | 0 | 0 | 0 | 0 | 0 | 0 | 0 | 0 | 0 | 0 | 0 | 0 | 0 | 0 | 0 | 0 | 0 | 0 | 0 | 0 | 0 | 0 | 0 | 0 | 35.6957 | 0.0056105 | 0.014643 | 0 | 0 | 0 | 0 | 0 | 0 | 0 | 0 | 0 | 0 | 0 | 0 | 0 | 0 | 0 | 0 | 0 | 0 | 0 | 0 | 0 | 0 | 0 | 0 | 0 | 0 | 0 | 0 | 0 | 0 | 0 | 0 | 0 | 0 | 0 | 0 | 0 | 0 | 0 | 0 | 0 | 35.7159
| TRA.b | Domestic freight |  |  | 0 | 0 |  |  | 0 | 0 | 0 | 0 | 329.7155 | 8.2626 | 0 | 0 | 0 | 0 | 0 | 0 | 337.9781 | -6.3044 | 0 | 0 | -331.6737 | 0 | 0 | 0 | 0 | 0 | 0 | 0 | 0 | 0 | 0 | 0 | 0 | 0 | 0 | 0 | -337.9781 | 0 | 0 | 0 | 0 | 0 | 0 | 0 | 0 | 0 | 0 | 0 | 0 | 0 | 0 | 0 | 0 | 0 | 0 | 0 | 0 | 0 | 0 | 0 | 0 | 24.1461 | 0.015787 | 0.045309 | 0 | 0 | 0 | 0 | 0 | 0 | 0 | 0 | 0 | 0 | 0 | 0 | 0 | 0 | 0 | 0 | 0 | 0 | 0 | 0 | 0 | 0 | 0 | 0 | 0 | 0 | 0 | 0 | 0 | 0 | 0 | 0 | 0 | 0 | 0 | 0 | 0 | 0 | 0 | 0 | 0 | 24.2072
| TRA | Transport |  |  | 0 | 0 | 0 | 0 | 0 | 0 | 0 | 0 | 841.9442 | 10.5311 | 26.0867 | 0 | 0 | 0 | 0 | 0 | 878.562 | -9.3128 | 0 | 0 | -869.2285 | 0 | 0 | 0 | -0.020673 | 0 | 0 | 0 | 0 | 0 | 0 | 0 | 0 | 0 | 0 | 0 | -878.562 | 0 | 0 | 0 | 0 | 0 | 0 | 0 | 0 | 0 | 0 | 0 | 0 | 0 | 0 | 0 | 0 | 0 | 0 | 0 | 0 | 0 | 0 | 0 | 0 | 59.8418 | 0.021398 | 0.059952 | 0 | 0 | 0 | 0 | 0 | 0 | 0 | 0 | 0 | 0 | 0 | 0 | 0 | 0 | 0 | 0 | 0 | 0 | 0 | 0 | 0 | 0 | 0 | 0 | 0 | 0 | 0 | 0 | 0 | 0 | 0 | 0 | 0 | 0 | 0 | 0 | 0 | 0 | 0 | 0 | 0 | 59.9232
[65 empty] | 0 | [44 empty] | 0
[61 empty] | 0 |  |  |  | 0
| Subtotal.Consumption | Total consumption |  |  | 39.387 | 323.3878 | 96.7431 | 96.7448 | 23.6745 | 52.391 | 1.201 | 99.4688 | 841.9442 | 10.5311 | 26.0867 | 0 | 0 | 0 | 1707.8037 | 0 | 3319.3638 | -930.4779 | 0 | -937.2237 | -944.3724 | -169.3945 | 0 | 0 | -0.020673 | 0 | 0 | 0 | 0 | 0 | -182.7646 | 0 | 0 | 0 | 0 | 0 | -3164.2538 | 0 | 0 | 0 | 0 | 0 | 0 | 0 | 0 | 0 | 0 | 0 | 0 | 0 | 0 | 0 | 0 | 0 | 0 | 0 | 0 | -154.0967 | 0 | -154.0967 | 1.0133 | 157.8745 | 0.048953 | 0.46648 | 0 | 0 | 0 | 0 | 0 | 6.9178 | 0.0015357 | 0.034004 | 0 | 0 | 0 | 0 | 0 | 0 | 0 | 0 | 0 | 0 | 0 | 0 | 0 | 0 | 0 | 0 | 0 | 0 | 0 | 0 | 0 | 0 | 0 | 0 | 0 | 0 | 0 | 0 | 0 | 0 | 0 | 0 | 0 | 165.3433
0
| Supply | [63 empty] | 0
0
| Subtotal.H2prod | Total supply (demand) to this point | [37 empty] | 0 | [24 empty] | 0 | [44 empty] | 0
| H2prod | H2 Production for Transport |  |  | 0 | 0 |  |  | 0 | 0 | 0 | 0 |  |  |  | 0 | 0 | 0 |  | 0 | 0 | 0 | 0 | 0 | 0 | 0 | 0 | 0 | 0 | 0 | 0 | 0 | 0 | 0 | 0 | 0 | 0 | 0 | 0 | 0 | 0 | 0 | 0 | 0 | 0 | 0 | 0 | 0 | 0 | 0 | 0 | 0 | 0 | 0 | 0 | 0 | 0 | 0 | 0 | 0 | 0 | 0 | 0 | 0 | 0 | 0 | 0 | 0 | 0 | 0 | 0 | 0 | 0 | 0 | 0 | 0 | 0 | 0 | 0 | 0 | 0 | 0 | 0 | 0 | 0 | 0 | 0 | 0 | 0 | 0 | 0 | 0 | 0 | 0 | 0 | 0 | 0 | 0 | 0 | 0 | 0 | 0 | 0 | 0 | 0 | 0 | 0 | 0 | 0 | 0
[5 empty] | 0 | 0 |  |  | 0 | 0 | 0 | 0 |  |  |  | 0 | 0 | 0 |  | 0 | 0 | 0 | 0 | 0 | 0 | 0 | 0 | 0 | 0 | 0 | 0 | 0 | 0 | 0 | 0 | 0 | 0 | 0 | 0 | 0 | 0 | 0 | 0 | 0 | 0 | 0 | 0 | 0 | 0 | 0 | 0 | 0 | 0 | 0 | 0 | 0 | 0 | 0 | 0 | 0 | 0 | 0 | 0 | 0 | 0 | 0 | 0 | 0 | 0 | 0 | 0 | 0 | 0 | 0 | 0 | 0 | 0 | 0 | 0 | 0 | 0 | 0 | 0 | 0 | 0 | 0 | 0 | 0 | 0 | 0 | 0 | 0 | 0 | 0 | 0 | 0 | 0 | 0 | 0 | 0 | 0 | 0 | 0 | 0 | 0 | 0 | 0 | 0 | 0 | 0
| WST | Waste |  |  | 0 | 0 |  |  | 0 | 0 | 0 | 0 |  |  |  | 0 | 0 | 0 | 0 | 0 | 0 | 0 | 0 | 0 | 0 | 0 | 0 | 0 | 0 | 0 | 0 | 0 | 0 | 0 | 1.6254 | 0.9556 | 0.54829 | 0 | 0 | 0 | 3.1293 | 0 | 0 | 0 | 0 | 0 | 0 | 0 | 0 | 0 | 0 | 0 | 0 | 0 | 0 | 0 | 0 | 0 | 0 | -3.1293 | 0 | 0 | 0 | 0 |  | 0 | 0 | 0 | 0 | 0 | 0 | 0 | 0 | 0 | 0 | 0 | 0 | 0 | 0 | 0 | 0 | 0 | 0 | 0 | 0 | 0 | 0 | 0 | 0 | 0 | 11.2588 | 0.66278 | 0 | 0 | 0 | 0 | 0 | 0 | 0 | 0 | 0 | 0 | 0 | 0 | 0 | 0 | 0 | 0 | 0 | 11.9216
| AGL | Agriculture and land use |  |  | 0 | 0 | 0 | 0 | 0 | 0 | 0 | 0 | 0 | 0 | 0 | 0 | 0 | 0 | 70.3755 | 0 | 70.3755 | -20.7608 | 0 | -0.52782 | -49.0869 | 0 | 0 | 0 | 0 | 0 | 0 | 0 | 0 | 0 | 2.1838e-06 | 0 | 0 | 0 | 0 | 0 | -70.3755 | 0 | 0 | 0 | 0 | 0 | 0 | 0 | 0 | 0 | 0 | 0 | 0 | 0 | 0 | 0 | 0 | 0 | 0 | 0 | 0 | -2.1838e-06 | 0 | -2.1838e-06 | 6.0195e-15 | 3.5 | 0.0026214 | 0.01901 | 0 | 0 | 0 | 0 | 0 | 0 | 0 | 0 | 0 | 0 | 0 | 0 | 0 | 0 | 25.6049 | 16.2971 | 0 | -21.5347 | 0 | 0 | 0 | 0 | 0 | 0 | 0 | 0 | 0 | 0 | 0 | 0 | 0 | 0 | 0 | 0 | 0 | 0 | 0 | 0 | 0 | 0 | 0 | 23.889
| AGL | Agriculture and Land use |  |  | 0 | 0 | 0 | 0 | 0 | 0 | 0 | 0 | 0 | 0 | 0 | 0 | 0 | 0 | 70.3755 | 0 | 70.3755 | -20.7608 | 0 | -0.52782 | -49.0869 | 0 | 0 | 0 | 0 | 0 | 0 | 0 | 0 | 0 | 1.6254 | 0.9556 | 0.54829 | 0 | 0 | 0 | -67.2462 | 0 | 0 | 0 | 0 | 0 | 0 | 0 | 0 | 0 | 0 | 0 | 0 | 0 | 0 | 0 | 0 | 0 | 0 | -3.1293 | -3.1293 | -2.1838e-06 | 0 | -2.1838e-06 | 1.5786e-15 | 3.5 | 0.0026214 | 0.01901 | 0 | 0 | 0 | 0 | 0 | 0 | 0 | 0 | 0 | 0 | 0 | 0 | 0 | 0 | 25.6049 | 16.2971 | 0 | -21.5347 | 0 | 0 | 0 | 0 | 11.2588 | 0.66278 | 0 | 0 | 0 | 0 | 0 | 0 | 0 | 0 | 0 | 0 | 0 | 0 | 0 | 0 | 0 | 0 | 0 | 35.8105
| Subtotal.BIO.SUP | Total supply / (demand) | [21 empty] | -4272.1483 | -944.3724 | -169.3945 | [5 empty] | 0 | 0 | 0 | 1.6254 | 0.9556 | 0.54829 | 0 | 0 | 0 | [21 empty] | 0 | 0 | 0 | 0
| BIO.SUP | Supply of biomass for fuel and other | [19 empty] | 0 | 0 | 1.4628 | 0 | 1.265 | 0 | 0 | 0 | 0 | 0 | 0 | 0 | 0 | -1.6254 | -0.9556 | -0.54829 | 0 | 0 | 0 | -0.40144 | 0 | 0 | 0 | 1.6254 | 0 | 0 | 0 | 0 | 0 | 0 | 0 | 0 | 0 | 0 | 0 | 0 | 0 | 0 | 0 | 0 | 0 | 0 | 0 | -0.40144 | 0 | 0 | 0 | 0 | 0 | 0 | 0 | 0 | 0 | 0 | 0 | 0 | 0 | 0 | 0 | 0 | 0 | 0 | 0 | 0 | 0 | 0 | 0 | 0 | 0 | 0 | 0 | 0 | 0 | 0 | 0 | 0 | 0 | 0 | 0 | 0 | -0.21176 | 0 | 0 | 0 | 0 | 0 | 0 | 0
[42 empty] | 0 | 0 | 0 | 1.6254 | 0 | 0 | 0 | 0 | 0 | 0 | 0 | 0 | 0 | 0 | 0 | 0 | 0 | 0 | 0 | 1.6254 | 0 | 0 | 0 | 1.6254 | [44 empty] | 0
| FOS.SUP | Fossil Fuel supply |  |  | 0 | 0 |  |  | 0 | 0 | 0 | 0 |  |  |  | 0 | 0 | 0 |  | 0 | 0 | 0 | 0 | 0 | 0 | 0 | 4985.444 | 0 | 205.8377 | 0 | 0 | 0 | 0 | 0 | 0 | 0 | 0 | 0 | 0 | 0 | 5191.2816 | -4985.444 | 0 | -26.454 | 0 | 0 | 0 | 0 | 0 | -179.3837 | 0 | 0 | 0 | 0 | 0 | 0 | 0 | 0 | 0 | 0 | -5191.2816 | 0 | 0 | 0 | 9.0949e-13 | 0 | 0 | 0 | 0 | 0 | 0 | 0 | 0 | 0 | 0 | 0 | 0 | 0 | 0 | 0 | 0 | 0 | 0 | 0 | 0 | 0 | 0 | 0 | 0 | 0 | 0 | 0 | 0 | 0 | 0 | 0 | 0 | 0 | 0 | 0 | 0 | 0 | 0 | 0 | 0 | 0 | 0 | 0 | 0 | 0
| FOS.CTL | Petroleum CTL | [19 empty] | -19.4616 | 0 | -714.2307 |  | 4.2838 | 0 | 199.5118 | 0 | 0 | 0 | 0 | 0 | 0 | 0 | 0 | 0 | 0 | 0 | 0 | -529.8967 | 0 | 0 | 0 | 0 | 0 | 0 | 0 | 0 | 0 | 0 | 0 | 0 | 0 | 0 | 0 | 0 | 0 | 0 | 0 | 0 | 529.8967 | 0 | 529.8967 | 0 | 15.9006 | 0.0034692 | 0.071697 | 0 | 0 | 0 | 0 | 0 | 30.6255 | 0.071778 | 0 | 0 | 0 | 0 | 0 | 0 | 0 | 0 | 0 | 0 | 0 | 0 | 0 | 0 | 0 | 0 | 0 | 0 | 0 | 0 | 0 | 0 | 0 | 0 | 0 | 0 | 0 | 0 | 0 | 0 | 0 | 0 | 0 | 0
| FOS.GTL | Petroleum GTL | [19 empty] | -2.9916 | 0 | 0 |  | -41.0904 | 0 | 40.5528 | 0 | 0 | 0 | 0 | 0 | 0 | 0 | 0 | 0 | 0 | 0 | 0 | -3.5291 | 0 | 0 | 0 | 0 | 0 | 0 | 0 | 0 | 0 | 0 | 0 | 0 | 0 | 0 | 0 | 0 | 0 | 0 | 0 | 0 | 20.143 | 0 | 20.143 | 16.614 | 1.322 | 0.0011245 | 0.0033198 | 0 | 0 | 0 | 0 | 0 | 1.1505 | 0.003883 | 0 | 0 | 0 | 0 | 0 | 0 | 0 | 0 | 0 | 0 | 0 | 0 | 0 | 0 | 0 | 0 | 0 | 0 | 0 | 0 | 0 | 0 | 0 | 0 | 0 | 0 | 0 | 0 | 0 | 0 | 0 | 0 | 0 | 0
| FOS.REF | Petroleum Crude Refineries |  |  | 0 | 0 |  |  | 0 | 0 | 0 | 0 |  |  |  | 0 | 0 | 0 |  | 0 | 0 | -4.3442 | 0 | 0 |  | -0.90155 | 0 | 734.7066 | 0 | 0 | 0 | 0 | 0 | 0 | 0 | 0 | 0 | 0 | 0 | 0 | 729.4609 | 0 | 0 | 0 | 0 | 0 | 0 | 0 | -790.6043 | 0 | 0 | 0 | 0 | 0 | 0 | 0 | 0 | 0 | 0 | 0 | -790.6043 | 55.8977 | 5.2458 | 61.1435 | -1.35e-13 | 2.8066 | 0.0023631 | 0.0069489 | 0 | 0 | 0 | 0 | 0 | 0 | 0 | 0 | 0 | 0 | 0 | 0 | 0 | 0 | 0 | 0 | 0 | 0 | 0 | 0 | 0 | 0 | 0 | 0 | 0 | 0 | 0 | 0 | 0 | 0 | 0 | 0 | 0 | 0 | 0 | 0 | 0 | 0 | 0 | 0 | 0 | 2.8159
| FOS | Fossil fuel production |  |  | 0 | 0 |  |  | 0 | 0 | 0 | 0 |  |  |  | 0 | 0 | 0 |  | 0 | 0 | -26.7974 | 0 | -712.7678 | 0 | -36.4431 | 4985.444 | 974.7713 | 205.8377 | 0 | 0 | 0 | 0 | 0 | -1.6254 | -0.9556 | -0.54829 | 0 | 0 | 0 | 5386.9153 | -4985.444 | 0 | -26.454 | 0 | 0 | 0 | 0 | -790.6043 | -179.3837 | 0 | 0 | 0 | 0 | 0 | 0 | 0 | 0 | 0 | 0 | -5981.886 | 605.9374 | 5.2458 | 611.1832 | 16.2125 | 20.0292 | 0.0069568 | 0.081966 | 0 | 0 | 0 | 0 | 0 | 31.776 | 0.075661 | 0 | 0 | 0 | 0 | 0 | 0 | 0 | 0 | 0 | 0 | 0 | 0 | 0 | 0 | 0 | 0 | 0 | 0 | 0 | 0 | 0 | 0 | 0 | 0 | 0 | 0 | 0 | 0 | 0 | 0 | 0 | 0 | 0 | 0 | 51.9698
[65 empty] | 0 | [44 empty] | 0
| RE.a | Onshore wind |  |  | 0 | 0 |  |  | 0 | 0 | 0 | 0 |  |  |  | 0 | 0 | 0 |  | 0 | 0 | 0 | 11.5704 | 0 | 0 | 0 | 0 | 0 | 0 | 0 | 0 | 0 | 0 | 0 | 0 | 0 | 0 | 0 | 0 | 0 | 11.5704 | 0 | 0 | 0 | 0 | 0 | 0 | 0 | 0 | 0 | 0 | 0 | -11.5704 | 0 | 0 | 0 | 0 | 0 | 0 | 0 | -11.5704 | 0 | 0 | 0 | 0 | 0 | 0 | 0 | 0 | 0 | 0 | 0 | 0 | 0 | 0 | 0 | 0 | 0 | 0 | 0 | 0 | 0 | 0 | 0 | 0 | 0 | 0 | 0 | 0 | 0 | 0 | 0 | 0 | 0 | 0 | 0 | 0 | 0 | 0 | 0 | 0 | 0 | 0 | 0 | 0 | 0 | 0 | 0 | 0 | 0
[5 empty] | 0 | 0 |  |  | 0 | 0 | 0 | 0 |  |  |  | 0 | 0 | 0 |  | 0 | 0 | 0 | 0 | 0 | 0 | 0 | 0 | 0 | 0 | 0 | 0 | 0 | 0 | 0 | 0 | 0 | 0 | 0 | 0 | 0 | 0 | 0 | 0 | 0 | 0 | 0 | 0 | 0 | 0 | 0 | 0 | 0 | 0 | 0 | 0 | 0 | 0 | 0 | 0 | 0 | 0 | 0 | 0 | 0 | 0 | 0 | 0 | 0 | 0 | 0 | 0 | 0 | 0 | 0 | 0 | 0 | 0 | 0 | 0 | 0 | 0 | 0 | 0 | 0 | 0 | 0 | 0 | 0 | 0 | 0 | 0 | 0 | 0 | 0 | 0 | 0 | 0 | 0 | 0 | 0 | 0 | 0 | 0 | 0 | 0 | 0 | 0 | 0 | 0 | 0
| RE.b | Hydroelectric power stations |  |  | 0 | 0 |  |  | 0 | 0 | 0 | 0 |  |  |  | 0 | 0 | 0 |  | 0 | 0 | 0 | 37.0328 | 0 | 0 | 0 | 0 | 0 | 0 | 0 | 0 | 0 | 0 | 0 | 0 | 0 | 0 | 0 | 0 | 0 | 37.0328 | 0 | 0 | 0 | 0 | -31.7154 | 0 | 0 | 0 | 0 | 0 | 0 | 0 | 0 | 0 | 0 | -5.3175 | 0 | 0 | 0 | -37.0328 | 0 | 0 | 0 | 0 | 0 | 0 | 0 | 0 | 0 | 0 | 0 | 0 | 0 | 0 | 0 | 0 | 0 | 0 | 0 | 0 | 0 | 0 | 0 | 0 | 0 | 0 | 0 | 0 | 0 | 0 | 0 | 0 | 0 | 0 | 0 | 0 | 0 | 0 | 0 | 0 | 0 | 0 | 0 | 0 | 0 | 0 | 0 | 0 | 0
| RE.c | CSP |  |  | 0 | 0 |  |  | 0 | 0 | 0 | 0 |  |  |  | 0 | 0 | 0 |  | 0 | 0 | 0 | 1.9881 | 0 | 0 | 0 | 0 | 0 | 0 | 0 | 0 | 0 | 0 | 0 | 0 | 0 | 0 | 0 | 0 | 0 | 1.9881 | 0 | 0 | 0 | 0 | 0 | 0 | 0 | 0 | 0 | 0 | -1.9881 | 0 | 0 | 0 | 0 | 0 | 0 | 0 | 0 | -1.9881 | 0 | 0 | 0 | 0 | 0 | 0 | 0 | 0 | 0 | 0 | 0 | 0 | 0 | 0 | 0 | 0 | 0 | 0 | 0 | 0 | 0 | 0 | 0 | 0 | 0 | 0 | 0 | 0 | 0 | 0 | 0 | 0 | 0 | 0 | 0 | 0 | 0 | 0 | 0 | 0 | 0 | 0 | 0 | 0 | 0 | 0 | 0 | 0 | 0
| RE.e | Centralised PV |  |  | 0 | 0 |  |  | 0 | 0 | 0 | 0 |  |  |  | 0 | 0 | 0 |  | 0 | 0 | 0 | 10.6501 | 0 | 0 | 0 | 0 | 0 | 0 | 0 | 0 | 0 | 0 | 0 | 0 | 0 | 0 | 0 | 0 | 0 | 10.6501 | 0 | 0 | 0 | 0 | 0 | 0 | 0 | 0 | 0 | 0 | -10.6501 | 0 | 0 | 0 | 0 | 0 | 0 | 0 | 0 | -10.6501 | 0 | 0 | 0 | 0 | 0 | 0 | 0 | 0 | 0 | 0 | 0 | 0 | 0 | 0 | 0 | 0 | 0 | 0 | 0 | 0 | 0 | 0 | 0 | 0 | 0 | 0 | 0 | 0 | 0 | 0 | 0 | 0 | 0 | 0 | 0 | 0 | 0 | 0 | 0 | 0 | 0 | 0 | 0 | 0 | 0 | 0 | 0 | 0 | 0
[5 empty] | 0 | 0 |  |  | 0 | 0 | 0 | 0 |  |  |  | 0 | 0 | 0 |  | 0 | 0 | 0 | 0 | 0 | 0 | 0 | 0 | 0 | 0 | 0 | 0 | 0 | 0 | 0 | 0 | 0 | 0 | 0 | 0 | 0 | 0 | 0 | 0 | 0 | 0 | 0 | 0 | 0 | 0 | 0 | 0 | 0 | 0 | 0 | 0 | 0 | 0 | 0 | 0 | 0 | 0 | 0 | 0 | 0 | 0 | 0 | 0 | 0 | 0 | 0 | 0 | 0 | 0 | 0 | 0 | 0 | 0 | 0 | 0 | 0 | 0 | 0 | 0 | 0 | 0 | 0 | 0 | 0 | 0 | 0 | 0 | 0 | 0 | 0 | 0 | 0 | 0 | 0 | 0 | 0 | 0 | 0 | 0 | 0 | 0 | 0 | 0 | 0 | 0 | 0
| RE | National renewable power generation |  |  | 0 | 0 |  |  | 0 | 0 | 0 | 0 |  |  |  | 0 | 0 | 0 |  | 0 | 0 | 0 | 61.2414 | 0 | 0 | 0 | 0 | 0 | 0 | 0 | 0 | 0 | 0 | 0 | 0 | 0 | 0 | 0 | 0 | 0 | 61.2414 | 0 | 0 | 0 | 0 | -31.7154 | 0 | 0 | 0 | 0 | 0 | -12.6382 | -11.5704 | 0 | 0 | 0 | -5.3175 | 0 | 0 | 0 | -61.2414 | 0 | 0 | 0 | 0 | 0 | 0 | 0 | 0 | 0 | 0 | 0 | 0 | 0 | 0 | 0 | 0 | 0 | 0 | 0 | 0 | 0 | 0 | 0 | 0 | 0 | 0 | 0 | 0 | 0 | 0 | 0 | 0 | 0 | 0 | 0 | 0 | 0 | 0 | 0 | 0 | 0 | 0 | 0 | 0 | 0 | 0 | 0 | 0 | 0
0
| RE.d | Decentralised PV |  |  | 0 | 0 |  |  | 0 | 0 | 0 | 0 |  |  |  | 0 | 0 | 0 |  | 0 | 0 | 0.72653 | 0 | 0 | 0 | 0 | 0 | 0 | 0 | 0 | 0 | 0 | 0 | 0 | 0 | 0 | 0 | 0 | 0 | 0 | 0.72653 | 0 | 0 | 0 | 0 | 0 | 0 | 0 | 0 | 0 | 0 | -0.72653 | 0 | 0 | 0 | 0 | 0 | 0 | 0 | 0 | -0.72653 | 0 | 0 | 0 | 0 | 0 | 0 | 0 | 0 | 0 | 0 | 0 | 0 | 0 | 0 | 0 | 0 | 0 | 0 | 0 | 0 | 0 | 0 | 0 | 0 | 0 | 0 | 0 | 0 | 0 | 0 | 0 | 0 | 0 | 0 | 0 | 0 | 0 | 0 | 0 | 0 | 0 | 0 | 0 | 0 | 0 | 0 | 0 | 0 | 0
| RED | Distributed renewable power generation |  |  | 0 | 0 |  |  | 0 | 0 | 0 | 0 |  |  |  | 0 | 0 | 0 |  | 0 | 0 | 0.72653 | 0 | 0 | 0 | 0 | 0 | 0 | 0 | 0 | 0 | 0 | 0 | 0 | 0 | 0 | 0 | 0 | 0 | 0 | 0.72653 | 0 | 0 | 0 | 0 | 0 | 0 | 0 | 0 | 0 | 0 | -0.72653 | 0 | 0 | 0 | 0 | 0 | 0 | 0 | 0 | -0.72653 | 0 | 0 | 0 | 0 | 0 | 0 | 0 | 0 | 0 | 0 | 0 | 0 | 0 | 0 | 0 | 0 | 0 | 0 | 0 | 0 | 0 | 0 | 0 | 0 | 0 | 0 | 0 | 0 | 0 | 0 | 0 | 0 | 0 | 0 | 0 | 0 | 0 | 0 | 0 | 0 | 0 | 0 | 0 | 0 | 0 | 0 | 0 | 0 | 0
[65 empty] | 0 | [44 empty] | 0
| Subtotal.XVII.a | Total heatsupply (demand) to this point | [28 empty] | #REF! | [32 empty] | 0 | 0 | [44 empty] | 0
| XVII.a | District heating effective demand |  |  | 0 | 0 |  |  | 0 | 0 | 0 | 0 |  |  |  | 0 | 0 | 0 |  | 0 | 0 | 0 | 0 | 0 | 0 | 0 | 0 | 0 | 0 | 0 | 0 | 0 | 0 | 0 | 0 | 0 | 0 | 0 | 0 | 0 | 0 | 0 | 0 | 0 | 0 | 0 | 0 | 0 | 0 | 0 | 0 | 0 | 0 | 0 | 0 | 0 | 0 | 0 | 0 | 0 | 0 | 0 | 0 | 0 | 0 | 0 | 0 | 0 | 0 | 0 | 0 | 0 | 0 | 0 | 0 | 0 | 0 | 0 | 0 | 0 | 0 | 0 | 0 | 0 | 0 | 0 | 0 | 0 | 0 | 0 | 0 | 0 | 0 | 0 | 0 | 0 | 0 | 0 | 0 | 0 | 0 | 0 | 0 | 0 | 0 | 0 | 0 | 0 | 0 | 0
| XVII | District heating |  |  | 0 | 0 |  |  | 0 | 0 | 0 | 0 |  |  |  | 0 | 0 | 0 |  | 0 | 0 | 0 | 0 | 0 | 0 | 0 | 0 | 0 | 0 | 0 | 0 | 0 | 0 | 0 | 0 | 0 | 0 | 0 | 0 | 0 | 0 | 0 | 0 | 0 | 0 | 0 | 0 | 0 | 0 | 0 | 0 | 0 | 0 | 0 | 0 | 0 | 0 | 0 | 0 | 0 | 0 | 0 | 0 | 0 | 0 | 0 | 0 | 0 | 0 | 0 | 0 | 0 | 0 | 0 | 0 | 0 | 0 | 0 | 0 | 0 | 0 | 0 | 0 | 0 | 0 | 0 | 0 | 0 | 0 | 0 | 0 | 0 | 0 | 0 | 0 | 0 | 0 | 0 | 0 | 0 | 0 | 0 | 0 | 0 | 0 | 0 | 0 | 0 | 0 | 0
0
| Subtotal.Nuke | Total electricity supply (demand) to this point and taking into account the grid losses | [19 empty] | -1242.5471 | 61.2414 | [40 empty] | 0 | 0 | [44 empty] | 0
| Nuke | Nuclear power |  |  | 0 | 0 |  |  | 0 | 0 | 0 | 0 |  |  |  | 0 | 0 | 0 |  | 0 | 0 | 0 | 46.011 | 0 | 0 | 0 | 0 | 0 | 0 | 0 | 0 | 0 | 0 | 0 | 0 | 0 | 0 | 0 | 0 | 0 | 46.011 | 0 | 0 | 0 | 0 | 0 | 0 | 0 | 0 | 0 | -143.7843 | 0 | 0 | 0 | 0 | 0 | 0 | 0 | 0 | 0 | -143.7843 | 97.7733 | 0 | 97.7733 | 0 | 0 | 0 | 0 | 0 | 0 | 0 | 0 | 0 | 0 | 0 | 0 | 0 | 0 | 0 | 0 | 0 | 0 | 0 | 0 | 0 | 0 | 0 | 0 | 0 | 0 | 0 | 0 | 0 | 0 | 0 | 0 | 0 | 0 | 0 | 0 | 0 | 0 | 0 | 0 | 0 | 0 | 0 | 0 | 0 | 0
| Nuke | Nuclear power generation |  |  | 0 | 0 |  |  | 0 | 0 | 0 | 0 |  |  |  | 0 | 0 | 0 |  | 0 | 0 | 0 | 46.011 | 0 | 0 | 0 | 0 | 0 | 0 | 0 | 0 | 0 | 0 | 0 | 0 | 0 | 0 | 0 | 0 | 0 | 46.011 | 0 | 0 | 0 | 0 | 0 | 0 | 0 | 0 | 0 | -143.7843 | 0 | 0 | 0 | 0 | 0 | 0 | 0 | 0 | 0 | -143.7843 | 97.7733 | 0 | 97.7733 | 0 | 0 | 0 | 0 | 0 | 0 | 0 | 0 | 0 | 0 | 0 | 0 | 0 | 0 | 0 | 0 | 0 | 0 | 0 | 0 | 0 | 0 | 0 | 0 | 0 | 0 | 0 | 0 | 0 | 0 | 0 | 0 | 0 | 0 | 0 | 0 | 0 | 0 | 0 | 0 | 0 | 0 | 0 | 0 | 0 | 0
[65 empty] | 0 | [44 empty] | 0
| Subtotal.Therm.b | Total electricity supply (demand) to this point | [19 empty] | -1242.5471 | 107.2524 | [41 empty] | 0 | [44 empty] | 0
| Therm.b | CCGT |  |  | 0 | 0 |  |  | 0 | 0 | 0 | 0 |  |  |  | 0 | 0 | 0 |  | 0 | 0 | 0 | 2.7572 | 0 | 0 | 0 | 0 | -0.75329 | -5.2188 | 0 | 0 | 0 | 0 | 0 | 0 | 0 | 0 | 0 | 0 | 0 | -3.2149 | 0 | 0 | 0 | 0 | 0 | 0 | 0 | 0 | 0 | 0 | 0 | 0 | 0 | 0 | 0 | 0 | 0 | 0 | 0 | 0 | 3.2149 | 0 | 3.2149 | 0 | 0.38654 | 0.00032879 | 0.00046594 | 0 | 0 | 0 | 0 | 0 | 0 | 0 | 0 | 0 | 0 | 0 | 0 | 0 | 0 | 0 | 0 | 0 | 0 | 0 | 0 | 0 | 0 | 0 | 0 | 0 | 0 | 0 | 0 | 0 | 0 | 0 | 0 | 0 | 0 | 0 | 0 | 0 | 0 | 0 | 0 | 0 | 0.38734
| Subtotal.Therm.a | Total electricity supply (demand) to this point | [19 empty] | -1242.5471 | 110.0096 | [41 empty] | 0 | [44 empty] | 0
| Therm.a | Biomass/Coal power stations |  |  | 0 | 0 |  |  | 0 | 0 | 0 | 0 |  |  |  | 0 | 0 | 0 |  | 0 | 0 | 0 | 1132.5375 | -3334.9246 | 0 | 0 | 0 | 0 | 0 | 0 | 0 | 0 | 0 | 0 | -17.8361 | -15.1439 | -0.67306 | 0 | 0 | 0 | -2236.0401 | 0 | 0 | 0 | 0 | 0 | 0 | 0 | 0 | 0 | 0 | 0 | 0 | 0 | 0 | 0 | 0 | 0 | 0 | 0 | 0 | 2236.0401 | 0 | 2236.0401 | 0 | 321.0423 | 0.070081 | 1.4475 | 0 | 0 | 0 | 0 | 0 | 0 | 0 | 0 | 0 | 0 | 0 | 0 | 0 | 0 | 0 | 0 | 0 | 0 | 0 | 0 | 0 | 0 | 0 | 0 | 0 | 0 | 0 | 0 | 0 | 0 | 0 | 0 | 0 | 0 | 0 | 0 | 0 | 0 | 0 | 0 | 0 | 322.5599
| Therm | Hydrocarbon fuel power generation |  |  | 0 | 0 |  |  | 0 | 0 | 0 | 0 |  |  |  | 0 | 0 | 0 |  | 0 | 0 | 0 | 1135.2948 | -3334.9246 | 0 | 0 | 0 | -0.75329 | -5.2188 | 0 | 0 | 0 | 0 | 0 | -17.8361 | -15.1439 | -0.67306 | 0 | 0 | 0 | -2239.255 | 0 | 0 | 0 | 0 | 0 | 0 | 0 | 0 | 0 | 0 | 0 | 0 | 0 | 0 | 0 | 0 | 0 | 0 | 0 | 0 | 2239.255 | 0 | 2239.255 | 0 | 321.4288 | 0.07041 | 1.448 | 0 | 0 | 0 | 0 | 0 | 0 | 0 | 0 | 0 | 0 | 0 | 0 | 0 | 0 | 0 | 0 | 0 | 0 | 0 | 0 | 0 | 0 | 0 | 0 | 0 | 0 | 0 | 0 | 0 | 0 | 0 | 0 | 0 | 0 | 0 | 0 | 0 | 0 | 0 | 0 | 0 | 322.9472
[61 empty] | 0 |  |  |  | 0
| Subtotal.Supply | Total supply |  |  | 0 | 0 |  |  | 0 | 0 | 0 | 0 |  |  |  | 0 | 0 | 0 |  | 0 | 0 | -46.8316 | 1242.5471 | -4048.2203 | -49.0869 | -36.4431 | 4985.444 | 974.018 | 200.6188 | 0 | 0 | 0 | 0 | 0 | -17.8361 | -15.1439 | -0.67306 | 0 | 0 | 0 | 3188.393 | -4985.444 | 0 | -26.454 | 0 | -31.7154 | 0 | 0 | -790.6043 | -179.3837 | -143.7843 | -13.3647 | -11.5704 | 0 | 0 | 0 | -5.3175 | 0 | 0 | -3.1293 | -6190.7675 | 2942.9657 | 5.2458 | 2948.2115 | -54.163 | 344.958 | 0.079988 | 1.5489 | 0 | 0 | 0 | 0 | 0 | 31.776 | 0.075661 | 0 | 0 | 0 | 0 | 0 | 0 | 0 | 25.6049 | 16.2971 | 0 | -21.5347 | 0 | 0 | 0 | 0 | 11.2588 | 0.66278 | 0 | 0 | 0 | 0 | 0 | 0 | 0 | 0 | 0 | 0 | 0 | 0 | 0 | 0 | 0 | 0 | 0 | 410.7275
0
| Distribution, storage, and balancing | [63 empty] | 0
0
0
| ElcDSB.i | Electricity imports and exports |  |  | 0 | 0 |  |  | 0 | 0 | 0 | 0 |  |  |  | 0 | 0 | 0 |  | 0 | 0 | -50.8536 | 0 | 0 | 0 | 0 | 0 | 0 | 0 | 0 | 0 | 0 | 0 | 0 | 0 | 0 | 0 | 0 | 0 | 0 | -50.8536 | 0 | 0 | 0 | 0 | 50.8536 | 0 | 0 | 0 | 0 | 0 | 0 | 0 | 0 | 0 | 0 | 0 | 0 | 0 | 0 | 50.8536 | 0 | 0 | 0 | 0 | 0 | 0 | 0 | 0 | 0 | 0 | 0 | 0 | 0 | 0 | 0 | 0 | 0 | 0 | 0 | 0 | 0 | 0 | 0 | 0 | 0 | 0 | 0 | 0 | 0 | 0 | 0 | 0 | 0 | 0 | 0 | 0 | 0 | 0 | 0 | 0 | 0 | 0 | 0 | 0 | 0 | 0 | 0 | 0 | 0
| ElcDSB.s | Electricity storage scheme | [19 empty] | -27.6756 | 0 | [17 empty] | -27.6756 | 0 | 0 | 0 | 0 | 0 | 0 | 0 | 0 | 0 | 0 | 0 | 0 | 0 | 0 | 0 | 0 | 0 | 0 | 0 | 0 | 27.6756 | 0 | 27.6756 | 0 | [44 empty] | 0
| Subtotal.ElcDSB.d | Total electricity supply (demand) prior to generation | [19 empty] | -978.036 | 0 | [41 empty] | 0 | [44 empty] | 0
| ElcDSB.d | Electricity grid distribution |  |  | 0 | 0 |  |  | 0 | 0 | 0 | 0 |  |  |  | 0 | 0 | 0 |  | 0 | 0 | -186.7084 | 0 | 0 | 0 | 0 | 0 | 0 | 0 | 0 | 0 | 0 | 0 | 0 | 0 | 0 | 0 | 0 | 0 | 0 | -186.7084 | 0 | 0 | 0 | 0 | 0 | 0 | 0 | 0 | 0 | 0 | 0 | 0 | 0 | 0 | 0 | 0 | 0 | 0 | 0 | 0 | 0 | 186.7084 | 186.7084 | 0 | 0 | 0 | 0 | 0 | 0 | 0 | 0 | 0 | 0 | 0 | 0 | 0 | 0 | 0 | 0 | 0 | 0 | 0 | 0 | 0 | 0 | 0 | 0 | 0 | 0 | 0 | 0 | 0 | 0 | 0 | 0 | 0 | 0 | 0 | 0 | 0 | 0 | 0 | 0 | 0 | 0 | 0 | 0 | 0 | 0
[5 empty] | 0 | 0 |  |  | 0 | 0 | 0 | 0 |  |  |  | 0 | 0 | 0 |  | 0 | 0 | 0 | 0 | 0 | 0 | 0 | 0 | 0 | 0 | 0 | 0 | 0 | 0 | 0 | 0 | 0 | 0 | 0 | 0 | 0 | 0 | 0 | 0 | 0 | 0 | 0 | 0 | 0 | 0 | 0 | 0 | 0 | 0 | 0 | 0 | 0 | 0 | 0 | 0 | 0 | 0 | 0 | 0 | 0 | 0 | 0 | 0 | 0 | 0 | 0 | 0 | 0 | 0 | 0 | 0 | 0 | 0 | 0 | 0 | 0 | 0 | 0 | 0 | 0 | 0 | 0 | 0 | 0 | 0 | 0 | 0 | 0 | 0 | 0 | 0 | 0 | 0 | 0 | 0 | 0 | 0 | 0 | 0 | 0 | 0 | 0 | 0 | 0 | 0 | 0
| ElcDSB | Electricity distribution, storage, and balancing |  |  | 0 | 0 |  |  | 0 | 0 | 0 | 0 |  |  |  | 0 | 0 | 0 |  | 0 | 0 | -265.2377 | 0 | 0 | 0 | 0 | 0 | 0 | 0 | 0 | 0 | 0 | 0 | 0 | 0 | 0 | 0 | 0 | 0 | 0 | -265.2377 | 0 | 0 | 0 | 0 | 50.8536 | 0 | 0 | 0 | 0 | 0 | 0 | 0 | 0 | 0 | 0 | 0 | 0 | 0 | 0 | 50.8536 | 27.6756 | 186.7084 | 214.3841 | 0 | 0 | 0 | 0 | 0 | 0 | 0 | 0 | 0 | 0 | 0 | 0 | 0 | 0 | 0 | 0 | 0 | 0 | 0 | 0 | 0 | 0 | 0 | 0 | 0 | 0 | 0 | 0 | 0 | 0 | 0 | 0 | 0 | 0 | 0 | 0 | 0 | 0 | 0 | 0 | 0 | 0 | 0 | 0 | 0 | 0
[65 empty] | 0 | [44 empty] | 0
0
| Subtotal.XVI.a | Total supply / (demand) to this point | [19 empty] | -1242.5471 | 1242.5471 | -4985.444 | -993.4593 | -205.8377 | 4985.444 | 974.018 | 200.5981 | [80 empty] | 0
| XVI.a | Fossil fuel transfers |  |  | 0 | 0 |  |  | 0 | 0 | 0 | 0 |  |  |  | 0 | 0 | 0 |  | 0 | 0 | 0 | 0 | 4985.444 | 993.4593 | 205.8377 | -4985.444 | -993.4593 | -205.8377 | 0 | 0 | 0 | 0 | 0 | 0 | 0 | 0 | 0 | 0 | 0 | 5.6843e-14 | 0 | 0 | 0 | 0 | 0 | 0 | 0 | 0 | 0 | 0 | 0 | 0 | 0 | 0 | 0 | 0 | 0 | 0 | 0 | 0 | 0 | 0 | 0 | 5.6843e-14 | 0 | 0 | 0 | 0 | 0 | 1.1933 | 0 | 0 | 0 | 0 | 0 | 0 | 0 | 0 | 0 | 0 | 0 | 0 | 0 | 0 | 0 | 0 | 0 | 0 | 0 | 0 | 0 | 0 | 0 | 0 | 0 | 0 | 0 | 0 | 0 | 0 | 0 | 0 | 0 | 0 | 0 | 0 | 0 | 0 | 1.1933
* | XVI.b | Balancing imports | [18 empty] | 0 |  | 0 |  |  |  | 0 | 19.4413 | 5.2395 | [11 empty] | 24.6808 | 0 | 0 | 0 | 0 | 0 | 0 |  | -19.4413 | -5.2395 | [10 empty] | -24.6808 |  |  | 0 | 0 | 0 | 0 | 0 | 0 | 0 | 0 | 0 | 0 | 0 | 0 | 0 | 0 | 0 | 0 | 0 | 0 | 0 | 0 | 0 | 0 | 0 | 0 | 0 | 0 | 0 | 0 | 0 | 0 | 0 | 0 | 0 | 0 | 0 | 0 | 0 | 0 | 0 | 0 | 0 | 0 | 0 | 0 | 0 | 0 | 0
* | XVI | Transfers |  |  | 0 | 0 |  |  | 0 | 0 | 0 | 0 |  |  |  | 0 | 0 | 0 |  | 0 | 0 | 0 | 0 | 4985.444 | 993.4593 | 205.8377 | -4985.444 | -974.018 | -200.5981 | 0 | 0 | 0 | 0 | 0 | 0 | 0 | 0 | 0 | 0 | 0 | 24.6808 | 0 | 0 | 0 | 0 | 0 | 0 | 0 | -19.4413 | -5.2395 | 0 | 0 | 0 | 0 | 0 | 0 | 0 | 0 | 0 | 0 | -24.6808 | 0 | 0 | 0 | 5.6843e-14 | 0 | 0 | 0 | 0 | 0 | 1.1933 | 0 | 0 | 0 | 0 | 0 | 0 | 0 | 0 | 0 | 0 | 0 | 0 | 0 | 0 | 0 | 0 | 0 | 0 | 0 | 0 | 0 | 0 | 0 | 0 | 0 | 0 | 0 | 0 | 0 | 0 | 0 | 0 | 0 | 0 | 0 | 0 | 0 | 0 | 1.1933
0
| Subtotal.Balancing | Total Dist'n, storage, and balancing |  |  | 0 | 0 | 0 | 0 | 0 | 0 | 0 | 0 | 0 | 0 | 0 | 0 | 0 | 0 | 0 | 0 | 0 | -265.2377 | 0 | 4985.444 | 993.4593 | 205.8377 | -4985.444 | -974.018 | -200.5981 | 0 | 0 | 0 | 0 | 0 | 0 | 0 | 0 | 0 | 0 | 0 | -240.5568 | 0 | 0 | 0 | 0 | 50.8536 | 0 | 0 | -19.4413 | -5.2395 | 0 | 0 | 0 | 0 | 0 | 0 | 0 | 0 | 0 | 0 | 26.1728 | 27.6756 | 186.7084 | 214.3841 | 0 | 0 | 0 | 0 | 0 | 0 | 1.1933 | 0 | 0 | 0 | 0 | 0 | 0 | 0 | 0 | 0 | 0 | 0 | 0 | 0 | 0 | 0 | 0 | 0 | 0 | 0 | 0 | 0 | 0 | 0 | 0 | 0 | 0 | 0 | 0 | 0 | 0 | 0 | 0 | 0 | 0 | 0 | 0 | 0 | 0 | 1.1933
0
0
| Net balance |  |  |  | 39.387 | 323.3878 | 96.7431 | 96.7448 | 23.6745 | 52.391 | 1.201 | 99.4688 | 841.9442 | 10.5311 | 26.0867 | 0 | 0 | 0 | 1707.8037 | 0 | 3319.3638 | -1242.5471 | 1242.5471 | 0 | 0 | 0 | 0 | 0 | 0 | 0 | 0 | 0 | 0 | 0 | -200.6007 | -15.1439 | -0.67306 | 0 | 0 | 0 | -216.4176 | -4985.444 | 0 | -26.454 | 0 | 19.1382 | 0 | 0 | -810.0457 | -184.6232 | -143.7843 | -13.3647 | -11.5704 | 0 | 0 | 0 | -5.3175 | 0 | 0 | -3.1293 | -6164.5947 | 2816.5447 | 191.9542 | 3008.4989 | -53.1497 | 502.8325 | 0.12894 | 2.0154 | 0 | 0 | 1.1933 | 0 | 0 | 38.6939 | 0.077197 | 0.034004 | 0 | 0 | 0 | 0 | 0 | 0 | 25.6049 | 16.2971 | 0 | -21.5347 | 0 | 0 | 0 | 0 | 11.2588 | 0.66278 | 0 | 0 | 0 | 0 | 0 | 0 | 0 | 0 | 0 | 0 | 0 | 0 | 0 | 0 | 0 | 0 | 0 | 577.2641
|  |  |  | 6 | [35 empty] | 16.8285 |  | 80.87% | 0% | 0.4291% | 0% | -0.3105% | 0% | 0% | 13.14% | 2.995% | 2.332% | 0.2168% | 0.1877% | 0% | 0% | 0% | 0.08626% | 0% | 0% | 0.05076% | [48 empty] | Used in electricity | 322.9472
* | Computed within this worksheet | [20 empty] | -271676.6737 | [86 empty] | Matching electricity | 1242.5471
[22 empty] | -51863.4454 | [86 empty] | emissions factor | 0.25991
90

## 2020
|  |  | 2020 | [20 empty] | 215.12 | -59.3299 |  | 3.31
|  |  | PJ |  | Uses | [16 empty] | Secondary sources | [19 empty] | Primary Sources | [19 empty] | Adjustments |  |  |  | Emissions (Mt CO2e)
[5 empty] | Cooking | Lighting | Space Heating | Water Heating | Refridgeration | Other Use | Non Energy Use | Cooling | Road transport | Rail transport | Domestic aviation | National navigation | International aviation | International shipping | Industry | Food consumption [UNUSED] | Total uses | Electricity (delivered to end user) | Electricity (supplied to grid) | Solid hydrocarbons | Liquid hydrocarbons | Gaseous hydrocarbons | Coal and fossil waste | Oil and petroleum products | Natural gas | Blast furnace gas | Heat transport | Edible biomass | Energy crops (second generation) | Energy crops (first generation) | Dry biomass and waste | Wet biomass and waste | Gaseous waste | Domestic solar thermal | Other Waste | Hydrogen | Total secondary sources | Coal reserves | Oil reserves | Gas reserves | Biomass | Electricity oversupply (imports) | Petroleum products oversupply | Coal oversupply (imports) | Oil and petroleum products oversupply (imports) | Gas oversupply (imports) | Nuclear fission | Solar | Wind | Tidal | Wave | Geothermal | Hydro | Environmental heat | Agriculture | Waste | Total primary sources | Conversion losses | Distribution losses and own use | Total adjust. | Unallocated | Fuel Combustion |  |  |  | Fugitive Emissions from Fuels |  |  |  | Industrial Processes |  |  |  | Solvent and Other Product Use |  |  |  | Agriculture |  |  |  | Land Use, Land-Use Change and Forestry |  |  |  | Waste |  |  |  | Other |  |  |  | International Aviation and Shipping |  |  |  | Bioenergy credit |  |  |  | Carbon capture |  |  |  | Total
|  | Sector |  |  | K.01 | L.01 | H.01 | H.02 | H.03 | Z.02 | Z.03 | H.04 | T.01 | T.02 | T.03 | T.04 | T.05 | T.06 | I.01 | F.01 |  | V.01 | V.02 | V.03 | V.04 | V.05 | C.01 | C.02 | C.03 | V.06 | V.07 | V.08 | V.13 | V.14 | V.09 | V.10 | V.15 | V.11 | V.16 | V.12 |  | Q.01 | Q.02 | Q.03 | Y.01 | Y.02 | Y.03 | Y.04 | Y.05 | Y.06 | N.01 | R.01 | R.02 | R.03 | R.04 | R.05 | R.06 | R.07 | A.01 | W.01 |  | X.01 | X.02 |  | Z.01 | 1A | 1A | 1A | 1A | 1B | 1B | 1B | 1B | 2 | 2 | 2 | 2 | 3 | 3 | 3 | 3 | 4 | 4 | 4 | 4 | 5 | 5 | 5 | 5 | 6 | 6 | 6 | 6 | 7 | 7 | 7 | 7 | X1 | X1 | X1 | X1 | X2 | X2 | X2 | X2 | X3 | X3 | X3 | X3
[66 empty] | CO2 | CH4 | N2O | F | CO2 | CH4 | N2O | F | CO2 | CH4 | N2O | F | CO2 | CH4 | N2O | F | CO2 | CH4 | N2O | F | CO2 | CH4 | N2O | F | CO2 | CH4 | N2O | F | CO2 | CH4 | N2O | F | CO2 | CH4 | N2O | F | CO2 | CH4 | N2O | F | CO2 | CH4 | N2O | F
Consumption
| COM.A | Commercial Sector |  |  | 0.42293 | 245.9311 | 60.4633 | 44.6407 | 10.4054 | 48.0641 | 0 | 109.8942 | 0 | 0 | 0 | 0 | 0 | 0 | 0 | 0 | 519.8218 | -151.6583 | 0 | -90.0955 | -4.2261 | -28.47 | 0 | 0 | 0 | 0 | 0 | 0 | 0 | 0 | 0 | 0 | 0 | 0 | 0 | 0 | -274.4499 | 0 | 0 | 0 | 0 | 0 | 0 | 0 | 0 | 0 | 0 | 0 | 0 | 0 | 0 | 0 | 0 | 0 | 0 | 0 | 0 | -245.3719 | 0 | -245.3719 | 0 | 11.0936 | 0.00387 | 0.044232 | 0 | 0 | 0 | 0 | 0 | 0 | 0 | 0 | 0 | 0 | 0 | 0 | 0 | 0 | 0 | 0 | 0 | 0 | 0 | 0 | 0 | 0 | 0 | 0 | 0 | 0 | 0 | 0 | 0 | 0 | 0 | 0 | 0 | 0 | 0 | 0 | 0 | 0 | 0 | 0 | 0
| COM | Commercial Sector | Subtotal |  | 0.42293 | 245.9311 | 60.4633 | 44.6407 | 10.4054 | 48.0641 | 0 | 109.8942 | 0 | 0 | 0 | 0 | 0 | 0 | 0 | 0 | 519.8218 | -151.6583 | 0 | -90.0955 | -4.2261 | -28.47 | 0 | 0 | 0 | 0 | 0 | 0 | 0 | 0 | 0 | 0 | 0 | 0 | 0 | 0 | -274.4499 | 0 | 0 | 0 | 0 | 0 | 0 | 0 | 0 | 0 | 0 | 0 | 0 | 0 | 0 | 0 | 0 | 0 | 0 | 0 | 0 | -245.3719 | 0 | -245.3719 | 0 | 11.0936 | 0.00387 | 0.044232 | 0 | 0 | 0 | 0 | 0 | 0 | 0 | 0 | 0 | 0 | 0 | 0 | 0 | 0 | 0 | 0 | 0 | 0 | 0 | 0 | 0 | 0 | 0 | 0 | 0 | 0 | 0 | 0 | 0 | 0 | 0 | 0 | 0 | 0 | 0 | 0 | 0 | 0 | 0 | 0 | 0 | 11.1417
[65 empty] | 0 | [44 empty] | 0
| RES.K | Residential Cooking |  |  | 41.6731 | 0 | 0 | 0 | 0 | 0 | 0 | 0 | 0 | 0 | 0 | 0 | 0 | 0 | 0 | 0 | 41.6731 | -37.6964 | 0 | -8.7207 | -3.1198 | -1.4126 | 0 | 0 | 0 | 0 | 0 | 0 | 0 | 0 | -54.6647 | 0 | 0 | 0 | 0 | 0 | -105.6142 | 0 | 0 | 0 | 0 | 0 | 0 | 0 | 0 | 0 | 0 | 0 | 0 | 0 | 0 | 0 | 0 | 0 | 0 | 0 | 0 | 63.9411 | 0 | 63.9411 | 0 | 0.61277 | 0.00033553 | 0.0020098 | 0 | 0 | 0 | 0 | 0 | 0 | 0 | 0 | 0 | 0 | 0 | 0 | 0 | 0 | 0 | 0 | 0 | 0 | 0 | 0 | 0 | 0 | 0 | 0 | 0 | 0 | 0 | 0 | 0 | 0 | 0 | 0 | 0 | 0 | 0 | 0 | 0 | 0 | 0 | 0 | 0 | 0.61511
| RES.L | Residential Lighting |  |  | 0 | 116.5851 | 0 | 0 | 0 | 0 | 0 | 0 | 0 | 0 | 0 | 0 | 0 | 0 | 0 | 0 | 116.5851 | -40.9656 | 0 | 0 | -0.42895 | 0 | 0 | 0 | 0 | 0 | 0 | 0 | 0 | 0 | 0 | 0 | 0 | 0 | 0 | 0 | -41.3945 | 0 | 0 | 0 | 0 | 0 | 0 | 0 | 0 | 0 | 0 | 0 | 0 | 0 | 0 | 0 | 0 | 0 | 0 | 0 | 0 | -75.1906 | 0 | -75.1906 | 0 | 0.031771 | 2.7024e-05 | 7.9785e-05 | 0 | 0 | 0 | 0 | 0 | 0 | 0 | 0 | 0 | 0 | 0 | 0 | 0 | 0 | 0 | 0 | 0 | 0 | 0 | 0 | 0 | 0 | 0 | 0 | 0 | 0 | 0 | 0 | 0 | 0 | 0 | 0 | 0 | 0 | 0 | 0 | 0 | 0 | 0 | 0 | 0
| RES.H | Residential Space Heating |  |  | 0 | 0 | 43.7912 | 0 | 0 | 0 | 0 | 0 | 0 | 0 | 0 | 0 | 0 | 0 | 0 | 0 | 43.7912 | -25.9646 | 0 | -24.374 | -5.4607 | -0.011473 | 0 | 0 | 0 | 0 | 0 | 0 | 0 | 0 | -14.0696 | 0 | 0 | 0 | 0 | 0 | -69.8803 | 0 | 0 | 0 | 0 | 0 | 0 | 0 | 0 | 0 | 0 | 0 | 0 | 0 | 0 | 0 | 0 | 0 | 0 | 0 | 0 | 26.0891 | 0 | 26.0891 | 0 | 2.8514 | 0.00097905 | 0.025137 | 0 | 0 | 0 | 0 | 0 | 0 | 0 | 0 | 0 | 0 | 0 | 0 | 0 | 0 | 0 | 0 | 0 | 0 | 0 | 0 | 0 | 0 | 0 | 0 | 0 | 0 | 0 | 0 | 0 | 0 | 0 | 0 | 0 | 0 | 0 | 0 | 0 | 0 | 0 | 0 | 0
| RES.W | Residential Water Heating |  |  | 0 | 0 | 0 | 63.0325 | 0 | 0 | 0 | 0 | 0 | 0 | 0 | 0 | 0 | 0 | 0 | 0 | 63.0325 | -74.9842 | 0 | 0 | -4.3007 | -0.68928 | 0 | 0 | 0 | 0 | 0 | 0 | 0 | 0 | -16.9903 | 0 | 0 | 0 | 0 | 0 | -96.9644 | 0 | 0 | 0 | 0 | 0 | 0 | 0 | 0 | 0 | 0 | -0.87891 | 0 | 0 | 0 | 0 | 0 | 0 | 0 | 0 | -0.87891 | 34.8108 | 0 | 34.8108 | 0 | 0.36203 | 0.00031437 | 0.00082129 | 0 | 0 | 0 | 0 | 0 | 0 | 0 | 0 | 0 | 0 | 0 | 0 | 0 | 0 | 0 | 0 | 0 | 0 | 0 | 0 | 0 | 0 | 0 | 0 | 0 | 0 | 0 | 0 | 0 | 0 | 0 | 0 | 0 | 0 | 0 | 0 | 0 | 0 | 0 | 0 | 0
| RES.R | Residential Refridgeration |  |  | 0 | 0 | 0 | 0 | 16.5202 | 0 | 0 | 0 | 0 | 0 | 0 | 0 | 0 | 0 | 0 | 0 | 16.5202 | -22.1658 | 0 | 0 | 0 | 0 | 0 | 0 | 0 | 0 | 0 | 0 | 0 | 0 | 0 | 0 | 0 | 0 | 0 | 0 | -22.1658 | 0 | 0 | 0 | 0 | 0 | 0 | 0 | 0 | 0 | 0 | 0 | 0 | 0 | 0 | 0 | 0 | 0 | 0 | 0 | 0 | 5.6456 | 0 | 5.6456 | 0 | 0 | 0 | 0 | 0 | 0 | 0 | 0 | 0 | 0 | 0 | 0 | 0 | 0 | 0 | 0 | 0 | 0 | 0 | 0 | 0 | 0 | 0 | 0 | 0 | 0 | 0 | 0 | 0 | 0 | 0 | 0 | 0 | 0 | 0 | 0 | 0 | 0 | 0 | 0 | 0 | 0 | 0 | 0 | 0
| RES.O | Residential Other Use |  |  | 0 | 0 | 0 | 0 | 0 | 11.202 | 0 | 0 | 0 | 0 | 0 | 0 | 0 | 0 | 0 | 0 | 11.202 | -14.0025 | 0 | 0 | 0 | 0 | 0 | 0 | 0 | 0 | 0 | 0 | 0 | 0 | 0 | 0 | 0 | 0 | 0 | 0 | -14.0025 | 0 | 0 | 0 | 0 | 0 | 0 | 0 | 0 | 0 | 0 | 0 | 0 | 0 | 0 | 0 | 0 | 0 | 0 | 0 | 0 | 2.8005 | 0 | 2.8005 | 0 | 0 | 0 | 0 | 0 | 0 | 0 | 0 | 0 | 0 | 0 | 0 | 0 | 0 | 0 | 0 | 0 | 0 | 0 | 0 | 0 | 0 | 0 | 0 | 0 | 0 | 0 | 0 | 0 | 0 | 0 | 0 | 0 | 0 | 0 | 0 | 0 | 0 | 0 | 0 | 0 | 0 | 0 | 0 | 0
| RES.N | Residential Non Energy Use |  |  | 0 | 0 | 0 | 0 | 0 | 0 | 1.2633 | 0 | 0 | 0 | 0 | 0 | 0 | 0 | 0 | 0 | 1.2633 | 0 | 0 | 0 | 0 | -1.2633 | 0 | 0 | 0 | 0 | 0 | 0 | 0 | 0 | 0 | 0 | 0 | 0 | 0 | 0 | -1.2633 | 0 | 0 | 0 | 0 | 0 | 0 | 0 | 0 | 0 | 0 | 0 | 0 | 0 | 0 | 0 | 0 | 0 | 0 | 0 | 0 | 0 | 0 | 0 | 0 | 0.082953 | 7.0559e-05 | 0.00020832 | 0 | 0 | 0 | 0 | 0 | 0 | 0 | 0 | 0 | 0 | 0 | 0 | 0 | 0 | 0 | 0 | 0 | 0 | 0 | 0 | 0 | 0 | 0 | 0 | 0 | 0 | 0 | 0 | 0 | 0 | 0 | 0 | 0 | 0 | 0 | 0 | 0 | 0 | 0 | 0 | 0
| RES | Residential | Subtotal |  | 41.6731 | 116.5851 | 43.7912 | 63.0325 | 16.5202 | 11.202 | 1.2633 | 0 | 0 | 0 | 0 | 0 | 0 | 0 | 0 | 0 | 294.0674 | -215.779 | 0 | -33.0946 | -13.3101 | -3.3766 | 0 | 0 | 0 | 0 | 0 | 0 | 0 | 0 | -85.7246 | 0 | 0 | 0 | 0 |  | -351.285 | 0 | 0 | 0 | 0 | 0 | 0 | 0 | 0 | 0 | 0 | 0 | 0 | 0 | 0 | 0 | 0 | 0 | 0 | 0 | 0 | 58.0965 | 0 | 58.0965 | 0.87891 | 3.9409 | 0.0017265 | 0.028256 | 0 | 0 | 0 | 0 | 0 | 0 | 0 | 0 | 0 | 0 | 0 | 0 | 0 | 0 | 0 | 0 | 0 | 0 | 0 | 0 | 0 | 0 | 0 | 0 | 0 | 0 | 0 | 0 | 0 | 0 | 0 | 0 | 0 | 0 | 0 | 0 | 0 | 0 | 0 | 0 | 0 | 3.9709
[65 empty] | 0 | [5 empty] | 0 | 0 | 0 | 0 | 0 | 0 | 0 | 0 | 0 | 0 | 0 | 0 | 0 | 0 | 0 | 0 | 0 | 0 | 0 | 0 | 0 | 0 | 0 | 0 | 0 | 0 | 0 | 0 | 0 | 0 | 0 | 0 | 0 | 0 | 0 | 0 | 0 | 0 | 0 | 0
| IND.a | Industry |  |  | 0 | 0 |  |  | 0 | 0 | 0 | 0 | 0 | 0 | 0 | 0 | 0 | 0 | 2054.97 | 0 | 2054.97 | -733.8292 | 0 | -979.7335 | -70.9695 | -160.4302 | 0 | 0 | 0 | 0 | 0 | 0 | 0 | 0 | -110.0078 | 0 | 0 | 0 | 0 | 0 | -2054.97 | 0 | 0 | 0 | 0 | 0 | 0 | 0 | 0 | 0 | 0 | 0 | 0 | 0 | 0 | 0 | 0 | 0 | 0 | 0 | 0 | 0 | 0 | 0 | 0 | 99.5838 | 0.026474 | 0.40217 | 0 | 0 | 0 | 0 | 0 | 8.7429 | 0.0019408 | 0.042975 | 0 | 0 | 0 | 0 | 0 | 0 | 0 | 0 | 0 | 0 | 0 | 0 | 0 | 0 | 0 | 0 | 0 | 0 | 0 | 0 | 0 | 0 | 0 | 0 | 0 | 0 | 0 | 0 | 0 | 0 | 0 | 0 | 0 | 108.8002
| IND | Industry |  |  | 0 | 0 |  |  | 0 | 0 | 0 | 0 | 0 | 0 | 0 | 0 | 0 | 0 | 2054.97 | 0 | 2054.97 | -733.8292 | 0 | -979.7335 | -70.9695 | -160.4302 | 0 | 0 | 0 | 0 | 0 | 0 | 0 | 0 | -110.0078 | 0 | 0 | 0 | 0 | 0 | -2054.97 | 0 | 0 | 0 | 0 | 0 | 0 | 0 | 0 | 0 | 0 | 0 | 0 | 0 | 0 | 0 | 0 | 0 | 0 | 0 | 0 | 0 | 0 | 0 | 0 | 99.5838 | 0.026474 | 0.40217 | 0 | 0 | 0 | 0 | 0 | 8.7429 | 0.0019408 | 0.042975 | 0 | 0 | 0 | 0 | 0 | 0 | 0 | 0 | 0 | 0 | 0 | 0 | 0 | 0 | 0 | 0 | 0 | 0 | 0 | 0 | 0 | 0 | 0 | 0 | 0 | 0 | 0 | 0 | 0 | 0 | 0 | 0 | 0 | 108.8002
[65 empty] | 0 | [44 empty] | 0
| TRA.a | Domestic transportation |  |  | 0 | 0 |  |  | 0 | 0 | 0 | 0 | 601.2629 | 2.2279 | 47.112 | 0 | 0 | 0 | 0 | 0 | 650.6027 | -3.8221 | 0 | 0 | -646.7428 | 0 | 0 | 0 | -0.037866 | 0 | 0 | 0 | 0 | 0 | 0 | 0 | 0 | 0 | 0 | 0 | -650.6027 | 0 | 0 | 0 | 0 | 0 | 0 | 0 | 0 | 0 | 0 | 0 | 0 | 0 | 0 | 0 | 0 | 0 | 0 | 0 | 0 | 0 | 0 | 0 | -1.1369e-13 | 41.8777 | 0.0069319 | 0.021378 | 0 | 0 | 0 | 0 | 0 | 0 | 0 | 0 | 0 | 0 | 0 | 0 | 0 | 0 | 0 | 0 | 0 | 0 | 0 | 0 | 0 | 0 | 0 | 0 | 0 | 0 | 0 | 0 | 0 | 0 | 0 | 0 | 0 | 0 | 0 | 0 | 0 | 0 | 0 | 0 | 0 | 41.906
| TRA.b | Domestic freight |  |  | 0 | 0 |  |  | 0 | 0 | 0 | 0 | 346.6687 | 8.7987 | 0 | 0 | 0 | 0 | 0 | 0 | 355.4675 | -6.553 | 0 | 0 | -348.9144 | 0 | 0 | 0 | 0 | 0 | 0 | 0 | 0 | 0 | 0 | 0 | 0 | 0 | 0 | 0 | -355.4675 | 0 | 0 | 0 | 0 | 0 | 0 | 0 | 0 | 0 | 0 | 0 | 0 | 0 | 0 | 0 | 0 | 0 | 0 | 0 | 0 | 0 | 0 | 0 | 5.6843e-14 | 25.4209 | 0.016847 | 0.048431 | 0 | 0 | 0 | 0 | 0 | 0 | 0 | 0 | 0 | 0 | 0 | 0 | 0 | 0 | 0 | 0 | 0 | 0 | 0 | 0 | 0 | 0 | 0 | 0 | 0 | 0 | 0 | 0 | 0 | 0 | 0 | 0 | 0 | 0 | 0 | 0 | 0 | 0 | 0 | 0 | 0 | 25.4862
| TRA | Transport |  |  | 0 | 0 | 0 | 0 | 0 | 0 | 0 | 0 | 947.9317 | 11.0266 | 47.112 | 0 | 0 | 0 | 0 | 0 | 1006.0702 | -10.3751 | 0 | 0 | -995.6572 | 0 | 0 | 0 | -0.037866 | 0 | 0 | 0 | 0 | 0 | 0 | 0 | 0 | 0 | 0 | 0 | -1006.0702 | 0 | 0 | 0 | 0 | 0 | 0 | 0 | 0 | 0 | 0 | 0 | 0 | 0 | 0 | 0 | 0 | 0 | 0 | 0 | 0 | 0 | 0 | 0 | 0 | 67.2986 | 0.023779 | 0.069809 | 0 | 0 | 0 | 0 | 0 | 0 | 0 | 0 | 0 | 0 | 0 | 0 | 0 | 0 | 0 | 0 | 0 | 0 | 0 | 0 | 0 | 0 | 0 | 0 | 0 | 0 | 0 | 0 | 0 | 0 | 0 | 0 | 0 | 0 | 0 | 0 | 0 | 0 | 0 | 0 | 0 | 67.3922
[65 empty] | 0 | [44 empty] | 0
[61 empty] | 0 |  |  |  | 0
| Subtotal.Consumption | Total consumption |  |  | 42.096 | 362.5163 | 104.2546 | 107.6733 | 26.9256 | 59.266 | 1.2633 | 109.8942 | 947.9317 | 11.0266 | 47.112 | 0 | 0 | 0 | 2054.97 | 0 | 3874.9295 | -1111.6416 | 0 | -1102.9237 | -1084.1629 | -192.2769 | 0 | 0 | -0.037866 | 0 | 0 | 0 | 0 | 0 | -195.7323 | 0 | 0 | 0 | 0 | 0 | -3686.7752 | 0 | 0 | 0 | 0 | 0 | 0 | 0 | 0 | 0 | 0 | 0 | 0 | 0 | 0 | 0 | 0 | 0 | 0 | 0 | 0 | -187.2754 | 0 | -187.2754 | 0.87891 | 181.9169 | 0.055849 | 0.54447 | 0 | 0 | 0 | 0 | 0 | 8.7429 | 0.0019408 | 0.042975 | 0 | 0 | 0 | 0 | 0 | 0 | 0 | 0 | 0 | 0 | 0 | 0 | 0 | 0 | 0 | 0 | 0 | 0 | 0 | 0 | 0 | 0 | 0 | 0 | 0 | 0 | 0 | 0 | 0 | 0 | 0 | 0 | 0 | 191.305
0
| Supply | [63 empty] | 0
0
| Subtotal.H2prod | Total supply (demand) to this point | [37 empty] | 0 | [24 empty] | 0 | [44 empty] | 0
| H2prod | H2 Production for Transport |  |  | 0 | 0 |  |  | 0 | 0 | 0 | 0 |  |  |  | 0 | 0 | 0 |  | 0 | 0 | 0 | 0 | 0 | 0 | 0 | 0 | 0 | 0 | 0 | 0 | 0 | 0 | 0 | 0 | 0 | 0 | 0 | 0 | 0 | 0 | 0 | 0 | 0 | 0 | 0 | 0 | 0 | 0 | 0 | 0 | 0 | 0 | 0 | 0 | 0 | 0 | 0 | 0 | 0 | 0 | 0 | 0 | 0 | 0 | 0 | 0 | 0 | 0 | 0 | 0 | 0 | 0 | 0 | 0 | 0 | 0 | 0 | 0 | 0 | 0 | 0 | 0 | 0 | 0 | 0 | 0 | 0 | 0 | 0 | 0 | 0 | 0 | 0 | 0 | 0 | 0 | 0 | 0 | 0 | 0 | 0 | 0 | 0 | 0 | 0 | 0 | 0 | 0 | 0
[5 empty] | 0 | 0 |  |  | 0 | 0 | 0 | 0 |  |  |  | 0 | 0 | 0 |  | 0 | 0 | 0 | 0 | 0 | 0 | 0 | 0 | 0 | 0 | 0 | 0 | 0 | 0 | 0 | 0 | 0 | 0 | 0 | 0 | 0 | 0 | 0 | 0 | 0 | 0 | 0 | 0 | 0 | 0 | 0 | 0 | 0 | 0 | 0 | 0 | 0 | 0 | 0 | 0 | 0 | 0 | 0 | 0 | 0 | 0 | 0 | 0 | 0 | 0 | 0 | 0 | 0 | 0 | 0 | 0 | 0 | 0 | 0 | 0 | 0 | 0 | 0 | 0 | 0 | 0 | 0 | 0 | 0 | 0 | 0 | 0 | 0 | 0 | 0 | 0 | 0 | 0 | 0 | 0 | 0 | 0 | 0 | 0 | 0 | 0 | 0 | 0 | 0 | 0 | 0
| WST | Waste |  |  | 0 | 0 |  |  | 0 | 0 | 0 | 0 |  |  |  | 0 | 0 | 0 | 0 | 0 | 0 | 0 | 0 | 0 | 0 | 0 | 0 | 0 | 0 | 0 | 0 | 0 | 0 | 0 | 2.3427 | 1.8961 | 1.1793 | 0 | 0 | 0 | 5.4181 | 0 | 0 | 0 | 0 | 0 | 0 | 0 | 0 | 0 | 0 | 0 | 0 | 0 | 0 | 0 | 0 | 0 | 0 | -5.4181 | 0 | 0 | 0 | 0 |  | 0 | 0 | 0 | 0 | 0 | 0 | 0 | 0 | 0 | 0 | 0 | 0 | 0 | 0 | 0 | 0 | 0 | 0 | 0 | 0 | 0 | 0 | 0 | 0 | 0 | 15.5501 | 0.68604 | 0 | 0 | 0 | 0 | 0 | 0 | 0 | 0 | 0 | 0 | 0 | 0 | 0 | 0 | 0 | 0 | 0 | 16.2362
| AGL | Agriculture and land use |  |  | 0 | 0 | 0 | 0 | 0 | 0 | 0 | 0 | 0 | 0 | 0 | 0 | 0 | 0 | 70.3755 | 0 | 70.3755 | -20.7608 | 0 | -0.52782 | -49.0869 | 0 | 0 | 0 | 0 | 0 | 0 | 0 | 0 | 0 | 1.046e-05 | 0.0055549 | 0 | 0 | 0 | 0 | -70.3699 | 0 | 0 | 0 | 0 | 0 | 0 | 0 | 0 | 0 | 0 | 0 | 0 | 0 | 0 | 0 | 0 | 0 | 0 | 0 | 0 | -0.0055654 | 0 | -0.0055654 | 3.1754e-15 | 3.5 | 0.002637 | 0.019124 | 0 | 0 | 0 | 0 | 0 | 0 | 0 | 0 | 0 | 0 | 0 | 0 | 0 | 0 | 26.0407 | 15.7971 | 0 | -19.3696 | 0 | 0 | 0 | 0 | 0 | 0 | 0 | 0 | 0 | 0 | 0 | 0 | 0 | 0 | 0 | 0 | 0 | 0 | 0 | 0 | 0 | 0 | 0 | 25.99
| AGL | Agriculture and Land use |  |  | 0 | 0 | 0 | 0 | 0 | 0 | 0 | 0 | 0 | 0 | 0 | 0 | 0 | 0 | 70.3755 | 0 | 70.3755 | -20.7608 | 0 | -0.52782 | -49.0869 | 0 | 0 | 0 | 0 | 0 | 0 | 0 | 0 | 0 | 2.3427 | 1.9017 | 1.1793 | 0 | 0 | 0 | -64.9519 | 0 | 0 | 0 | 0 | 0 | 0 | 0 | 0 | 0 | 0 | 0 | 0 | 0 | 0 | 0 | 0 | 0 | 0 | -5.4181 | -5.4181 | -0.0055654 | 0 | -0.0055654 | -1.2655e-15 | 3.5 | 0.002637 | 0.019124 | 0 | 0 | 0 | 0 | 0 | 0 | 0 | 0 | 0 | 0 | 0 | 0 | 0 | 0 | 26.0407 | 15.7971 | 0 | -19.3696 | 0 | 0 | 0 | 0 | 15.5501 | 0.68604 | 0 | 0 | 0 | 0 | 0 | 0 | 0 | 0 | 0 | 0 | 0 | 0 | 0 | 0 | 0 | 0 | 0 | 42.2262
| Subtotal.BIO.SUP | Total supply / (demand) | [21 empty] | -5015.1872 | -1084.1629 | -192.2769 | [5 empty] | 0 | 0 | 0 | 2.3427 | 1.9017 | 1.1793 | 0 | 0 | 0 | [21 empty] | 0 | 0 | 0 | 0
| BIO.SUP | Supply of biomass for fuel and other | [19 empty] | 0 | 0 | 2.1084 | 0 | 2.6055 | 0 | 0 | 0 | 0 | 0 | 0 | 0 | 0 | -2.3427 | -1.9017 | -1.1793 | 0 | 0 | 0 | -0.70969 | 0 | 0 | 0 | 2.3427 | 0 | 0 | 0 | 0 | 0 | 0 | 0 | 0 | 0 | 0 | 0 | 0 | 0 | 0 | 0 | 0 | 0 | 0 | 0 | -0.70969 | 0 | 0 | 0 | 0 | 0 | 0 | 0 | 0 | 0 | 0 | 0 | 0 | 0 | 0 | 0 | 0 | 0 | 0 | 0 | 0 | 0 | 0 | 0 | 0 | 0 | 0 | 0 | 0 | 0 | 0 | 0 | 0 | 0 | 0 | 0 | 0 | -0.34911 | 0 | 0 | 0 | 0 | 0 | 0 | 0
[42 empty] | 0 | 0 | 0 | 2.3427 | 0 | 0 | 0 | 0 | 0 | 0 | 0 | 0 | 0 | 0 | 0 | 0 | 0 | 0 | 0 | 2.3427 | 0 | 0 | 0 | 2.3427 | [44 empty] | 0
| FOS.SUP | Fossil Fuel supply |  |  | 0 | 0 |  |  | 0 | 0 | 0 | 0 |  |  |  | 0 | 0 | 0 |  | 0 | 0 | 0 | 0 | 0 | 0 | 0 | 5715.3555 | 0 | 226.561 | 0 | 0 | 0 | 0 | 0 | 0 | 0 | 0 | 0 | 0 | 0 | 5941.9165 | -5715.3555 | 0 | -15.6208 | 0 | 0 | 0 | 0 | 0 | -210.9402 | 0 | 0 | 0 | 0 | 0 | 0 | 0 | 0 | 0 | 0 | -5941.9165 | 0 | 0 | 0 | 0 | 0 | 0 | 0 | 0 | 0 | 0 | 0 | 0 | 0 | 0 | 0 | 0 | 0 | 0 | 0 | 0 | 0 | 0 | 0 | 0 | 0 | 0 | 0 | 0 | 0 | 0 | 0 | 0 | 0 | 0 | 0 | 0 | 0 | 0 | 0 | 0 | 0 | 0 | 0 | 0 | 0 | 0 | 0 | 0 | 0
| FOS.CTL | Petroleum CTL | [19 empty] | -19.1215 | 0 | -701.749 |  | 4.5515 | 0 | 199.5118 | 0 | 0 | 0 | 0 | 0 | 0 | 0 | 0 | 0 | 0 | 0 | 0 | -516.8072 | 0 | 0 | 0 | 0 | 0 | 0 | 0 | 0 | 0 | 0 | 0 | 0 | 0 | 0 | 0 | 0 | 0 | 0 | 0 | 0 | 516.8072 | 0 | 516.8072 | 0 | 15.6227 | 0.0034086 | 0.070444 | 0 | 0 | 0 | 0 | 0 | 30.0903 | 0.070524 | 0 | 0 | 0 | 0 | 0 | 0 | 0 | 0 | 0 | 0 | 0 | 0 | 0 | 0 | 0 | 0 | 0 | 0 | 0 | 0 | 0 | 0 | 0 | 0 | 0 | 0 | 0 | 0 | 0 | 0 | 0 | 0 | 0 | 0
| FOS.GTL | Petroleum GTL | [19 empty] | -2.9393 | 0 | 0 |  | -40.3723 | 0 | 40.5528 | 0 | 0 | 0 | 0 | 0 | 0 | 0 | 0 | 0 | 0 | 0 | 0 | -2.7587 | 0 | 0 | 0 | 0 | 0 | 0 | 0 | 0 | 0 | 0 | 0 | 0 | 0 | 0 | 0 | 0 | 0 | 0 | 0 | 0 | 19.0823 | 0 | 19.0823 | 16.3236 | 1.2434 | 0.0010576 | 0.0031225 | 0 | 0 | 0 | 0 | 0 | 1.1304 | 0.0038152 | 0 | 0 | 0 | 0 | 0 | 0 | 0 | 0 | 0 | 0 | 0 | 0 | 0 | 0 | 0 | 0 | 0 | 0 | 0 | 0 | 0 | 0 | 0 | 0 | 0 | 0 | 0 | 0 | 0 | 0 | 0 | 0 | 0 | 0
| FOS.REF | Petroleum Crude Refineries |  |  | 0 | 0 |  |  | 0 | 0 | 0 | 0 |  |  |  | 0 | 0 | 0 |  | 0 | 0 | -5.1503 | 0 | 0 |  | -1.0688 | 0 | 871.0295 | 0 | 0 | 0 | 0 | 0 | 0 | 0 | 0 | 0 | 0 | 0 | 0 | 864.8104 | 0 | 0 | 0 | 0 | 0 | 0 | 0 | -937.2989 | 0 | 0 | 0 | 0 | 0 | 0 | 0 | 0 | 0 | 0 | 0 | -937.2989 | 66.2694 | 6.2191 | 72.4885 | 0 | 3.3273 | 0.0028016 | 0.0082383 | 0 | 0 | 0 | 0 | 0 | 0 | 0 | 0 | 0 | 0 | 0 | 0 | 0 | 0 | 0 | 0 | 0 | 0 | 0 | 0 | 0 | 0 | 0 | 0 | 0 | 0 | 0 | 0 | 0 | 0 | 0 | 0 | 0 | 0 | 0 | 0 | 0 | 0 | 0 | 0 | 0 | 3.3384
| FOS | Fossil fuel production |  |  | 0 | 0 |  |  | 0 | 0 | 0 | 0 |  |  |  | 0 | 0 | 0 |  | 0 | 0 | -27.2111 | 0 | -699.6405 | 0 | -34.2841 | 5715.3555 | 1111.0942 | 226.561 | 0 | 0 | 0 | 0 | 0 | -2.3427 | -1.9017 | -1.1793 | 0 | 0 | 0 | 6286.4513 | -5715.3555 | 0 | -15.6208 | 0 | 0 | 0 | 0 | -937.2989 | -210.9402 | 0 | 0 | 0 | 0 | 0 | 0 | 0 | 0 | 0 | 0 | -6879.2154 | 602.1589 | 6.2191 | 608.378 | 15.6139 | 20.1935 | 0.0072678 | 0.081805 | 0 | 0 | 0 | 0 | 0 | 31.2207 | 0.074339 | 0 | 0 | 0 | 0 | 0 | 0 | 0 | 0 | 0 | 0 | 0 | 0 | 0 | 0 | 0 | 0 | 0 | 0 | 0 | 0 | 0 | 0 | 0 | 0 | 0 | 0 | 0 | 0 | 0 | 0 | 0 | 0 | 0 | 0 | 51.5776
[65 empty] | 0 | [44 empty] | 0
| RE.a | Onshore wind |  |  | 0 | 0 |  |  | 0 | 0 | 0 | 0 |  |  |  | 0 | 0 | 0 |  | 0 | 0 | 0 | 22.5896 | 0 | 0 | 0 | 0 | 0 | 0 | 0 | 0 | 0 | 0 | 0 | 0 | 0 | 0 | 0 | 0 | 0 | 22.5896 | 0 | 0 | 0 | 0 | 0 | 0 | 0 | 0 | 0 | 0 | 0 | -22.5896 | 0 | 0 | 0 | 0 | 0 | 0 | 0 | -22.5896 | 0 | 0 | 0 | 0 | 0 | 0 | 0 | 0 | 0 | 0 | 0 | 0 | 0 | 0 | 0 | 0 | 0 | 0 | 0 | 0 | 0 | 0 | 0 | 0 | 0 | 0 | 0 | 0 | 0 | 0 | 0 | 0 | 0 | 0 | 0 | 0 | 0 | 0 | 0 | 0 | 0 | 0 | 0 | 0 | 0 | 0 | 0 | 0 | 0
[5 empty] | 0 | 0 |  |  | 0 | 0 | 0 | 0 |  |  |  | 0 | 0 | 0 |  | 0 | 0 | 0 | 0 | 0 | 0 | 0 | 0 | 0 | 0 | 0 | 0 | 0 | 0 | 0 | 0 | 0 | 0 | 0 | 0 | 0 | 0 | 0 | 0 | 0 | 0 | 0 | 0 | 0 | 0 | 0 | 0 | 0 | 0 | 0 | 0 | 0 | 0 | 0 | 0 | 0 | 0 | 0 | 0 | 0 | 0 | 0 | 0 | 0 | 0 | 0 | 0 | 0 | 0 | 0 | 0 | 0 | 0 | 0 | 0 | 0 | 0 | 0 | 0 | 0 | 0 | 0 | 0 | 0 | 0 | 0 | 0 | 0 | 0 | 0 | 0 | 0 | 0 | 0 | 0 | 0 | 0 | 0 | 0 | 0 | 0 | 0 | 0 | 0 | 0 | 0
| RE.b | Hydroelectric power stations |  |  | 0 | 0 |  |  | 0 | 0 | 0 | 0 |  |  |  | 0 | 0 | 0 |  | 0 | 0 | 0 | 37.1117 | 0 | 0 | 0 | 0 | 0 | 0 | 0 | 0 | 0 | 0 | 0 | 0 | 0 | 0 | 0 | 0 | 0 | 37.1117 | 0 | 0 | 0 | 0 | -31.7154 | 0 | 0 | 0 | 0 | 0 | 0 | 0 | 0 | 0 | 0 | -5.3963 | 0 | 0 | 0 | -37.1117 | 0 | 0 | 0 | 0 | 0 | 0 | 0 | 0 | 0 | 0 | 0 | 0 | 0 | 0 | 0 | 0 | 0 | 0 | 0 | 0 | 0 | 0 | 0 | 0 | 0 | 0 | 0 | 0 | 0 | 0 | 0 | 0 | 0 | 0 | 0 | 0 | 0 | 0 | 0 | 0 | 0 | 0 | 0 | 0 | 0 | 0 | 0 | 0 | 0
| RE.c | CSP |  |  | 0 | 0 |  |  | 0 | 0 | 0 | 0 |  |  |  | 0 | 0 | 0 |  | 0 | 0 | 0 | 5.3017 | 0 | 0 | 0 | 0 | 0 | 0 | 0 | 0 | 0 | 0 | 0 | 0 | 0 | 0 | 0 | 0 | 0 | 5.3017 | 0 | 0 | 0 | 0 | 0 | 0 | 0 | 0 | 0 | 0 | -5.3017 | 0 | 0 | 0 | 0 | 0 | 0 | 0 | 0 | -5.3017 | 0 | 0 | 0 | 0 | 0 | 0 | 0 | 0 | 0 | 0 | 0 | 0 | 0 | 0 | 0 | 0 | 0 | 0 | 0 | 0 | 0 | 0 | 0 | 0 | 0 | 0 | 0 | 0 | 0 | 0 | 0 | 0 | 0 | 0 | 0 | 0 | 0 | 0 | 0 | 0 | 0 | 0 | 0 | 0 | 0 | 0 | 0 | 0 | 0
| RE.e | Centralised PV |  |  | 0 | 0 |  |  | 0 | 0 | 0 | 0 |  |  |  | 0 | 0 | 0 |  | 0 | 0 | 0 | 10.6501 | 0 | 0 | 0 | 0 | 0 | 0 | 0 | 0 | 0 | 0 | 0 | 0 | 0 | 0 | 0 | 0 | 0 | 10.6501 | 0 | 0 | 0 | 0 | 0 | 0 | 0 | 0 | 0 | 0 | -10.6501 | 0 | 0 | 0 | 0 | 0 | 0 | 0 | 0 | -10.6501 | 0 | 0 | 0 | 0 | 0 | 0 | 0 | 0 | 0 | 0 | 0 | 0 | 0 | 0 | 0 | 0 | 0 | 0 | 0 | 0 | 0 | 0 | 0 | 0 | 0 | 0 | 0 | 0 | 0 | 0 | 0 | 0 | 0 | 0 | 0 | 0 | 0 | 0 | 0 | 0 | 0 | 0 | 0 | 0 | 0 | 0 | 0 | 0 | 0
[5 empty] | 0 | 0 |  |  | 0 | 0 | 0 | 0 |  |  |  | 0 | 0 | 0 |  | 0 | 0 | 0 | 0 | 0 | 0 | 0 | 0 | 0 | 0 | 0 | 0 | 0 | 0 | 0 | 0 | 0 | 0 | 0 | 0 | 0 | 0 | 0 | 0 | 0 | 0 | 0 | 0 | 0 | 0 | 0 | 0 | 0 | 0 | 0 | 0 | 0 | 0 | 0 | 0 | 0 | 0 | 0 | 0 | 0 | 0 | 0 | 0 | 0 | 0 | 0 | 0 | 0 | 0 | 0 | 0 | 0 | 0 | 0 | 0 | 0 | 0 | 0 | 0 | 0 | 0 | 0 | 0 | 0 | 0 | 0 | 0 | 0 | 0 | 0 | 0 | 0 | 0 | 0 | 0 | 0 | 0 | 0 | 0 | 0 | 0 | 0 | 0 | 0 | 0 | 0
| RE | National renewable power generation |  |  | 0 | 0 |  |  | 0 | 0 | 0 | 0 |  |  |  | 0 | 0 | 0 |  | 0 | 0 | 0 | 75.6531 | 0 | 0 | 0 | 0 | 0 | 0 | 0 | 0 | 0 | 0 | 0 | 0 | 0 | 0 | 0 | 0 | 0 | 75.6531 | 0 | 0 | 0 | 0 | -31.7154 | 0 | 0 | 0 | 0 | 0 | -15.9517 | -22.5896 | 0 | 0 | 0 | -5.3963 | 0 | 0 | 0 | -75.6531 | 0 | 0 | 0 | -1.4211e-14 | 0 | 0 | 0 | 0 | 0 | 0 | 0 | 0 | 0 | 0 | 0 | 0 | 0 | 0 | 0 | 0 | 0 | 0 | 0 | 0 | 0 | 0 | 0 | 0 | 0 | 0 | 0 | 0 | 0 | 0 | 0 | 0 | 0 | 0 | 0 | 0 | 0 | 0 | 0 | 0 | 0 | 0 | 0 | 0 | 0
0
| RE.d | Decentralised PV |  |  | 0 | 0 |  |  | 0 | 0 | 0 | 0 |  |  |  | 0 | 0 | 0 |  | 0 | 0 | 0.90043 | 0 | 0 | 0 | 0 | 0 | 0 | 0 | 0 | 0 | 0 | 0 | 0 | 0 | 0 | 0 | 0 | 0 | 0 | 0.90043 | 0 | 0 | 0 | 0 | 0 | 0 | 0 | 0 | 0 | 0 | -0.90043 | 0 | 0 | 0 | 0 | 0 | 0 | 0 | 0 | -0.90043 | 0 | 0 | 0 | 0 | 0 | 0 | 0 | 0 | 0 | 0 | 0 | 0 | 0 | 0 | 0 | 0 | 0 | 0 | 0 | 0 | 0 | 0 | 0 | 0 | 0 | 0 | 0 | 0 | 0 | 0 | 0 | 0 | 0 | 0 | 0 | 0 | 0 | 0 | 0 | 0 | 0 | 0 | 0 | 0 | 0 | 0 | 0 | 0 | 0
| RED | Distributed renewable power generation |  |  | 0 | 0 |  |  | 0 | 0 | 0 | 0 |  |  |  | 0 | 0 | 0 |  | 0 | 0 | 0.90043 | 0 | 0 | 0 | 0 | 0 | 0 | 0 | 0 | 0 | 0 | 0 | 0 | 0 | 0 | 0 | 0 | 0 | 0 | 0.90043 | 0 | 0 | 0 | 0 | 0 | 0 | 0 | 0 | 0 | 0 | -0.90043 | 0 | 0 | 0 | 0 | 0 | 0 | 0 | 0 | -0.90043 | 0 | 0 | 0 | 0 | 0 | 0 | 0 | 0 | 0 | 0 | 0 | 0 | 0 | 0 | 0 | 0 | 0 | 0 | 0 | 0 | 0 | 0 | 0 | 0 | 0 | 0 | 0 | 0 | 0 | 0 | 0 | 0 | 0 | 0 | 0 | 0 | 0 | 0 | 0 | 0 | 0 | 0 | 0 | 0 | 0 | 0 | 0 | 0 | 0
[65 empty] | 0 | [44 empty] | 0
| Subtotal.XVII.a | Total heatsupply (demand) to this point | [28 empty] | #REF! | [32 empty] | 0 | 0 | [44 empty] | 0
| XVII.a | District heating effective demand |  |  | 0 | 0 |  |  | 0 | 0 | 0 | 0 |  |  |  | 0 | 0 | 0 |  | 0 | 0 | 0 | 0 | 0 | 0 | 0 | 0 | 0 | 0 | 0 | 0 | 0 | 0 | 0 | 0 | 0 | 0 | 0 | 0 | 0 | 0 | 0 | 0 | 0 | 0 | 0 | 0 | 0 | 0 | 0 | 0 | 0 | 0 | 0 | 0 | 0 | 0 | 0 | 0 | 0 | 0 | 0 | 0 | 0 | 0 | 0 | 0 | 0 | 0 | 0 | 0 | 0 | 0 | 0 | 0 | 0 | 0 | 0 | 0 | 0 | 0 | 0 | 0 | 0 | 0 | 0 | 0 | 0 | 0 | 0 | 0 | 0 | 0 | 0 | 0 | 0 | 0 | 0 | 0 | 0 | 0 | 0 | 0 | 0 | 0 | 0 | 0 | 0 | 0 | 0
| XVII | District heating |  |  | 0 | 0 |  |  | 0 | 0 | 0 | 0 |  |  |  | 0 | 0 | 0 |  | 0 | 0 | 0 | 0 | 0 | 0 | 0 | 0 | 0 | 0 | 0 | 0 | 0 | 0 | 0 | 0 | 0 | 0 | 0 | 0 | 0 | 0 | 0 | 0 | 0 | 0 | 0 | 0 | 0 | 0 | 0 | 0 | 0 | 0 | 0 | 0 | 0 | 0 | 0 | 0 | 0 | 0 | 0 | 0 | 0 | 0 | 0 | 0 | 0 | 0 | 0 | 0 | 0 | 0 | 0 | 0 | 0 | 0 | 0 | 0 | 0 | 0 | 0 | 0 | 0 | 0 | 0 | 0 | 0 | 0 | 0 | 0 | 0 | 0 | 0 | 0 | 0 | 0 | 0 | 0 | 0 | 0 | 0 | 0 | 0 | 0 | 0 | 0 | 0 | 0 | 0
0
| Subtotal.Nuke | Total electricity supply (demand) to this point and taking into account the grid losses | [19 empty] | -1458.0381 | 75.6531 | [40 empty] | 0 | 0 | [44 empty] | 0
| Nuke | Nuclear power |  |  | 0 | 0 |  |  | 0 | 0 | 0 | 0 |  |  |  | 0 | 0 | 0 |  | 0 | 0 | 0 | 46.011 | 0 | 0 | 0 | 0 | 0 | 0 | 0 | 0 | 0 | 0 | 0 | 0 | 0 | 0 | 0 | 0 | 0 | 46.011 | 0 | 0 | 0 | 0 | 0 | 0 | 0 | 0 | 0 | -143.7843 | 0 | 0 | 0 | 0 | 0 | 0 | 0 | 0 | 0 | -143.7843 | 97.7733 | 0 | 97.7733 | 0 | 0 | 0 | 0 | 0 | 0 | 0 | 0 | 0 | 0 | 0 | 0 | 0 | 0 | 0 | 0 | 0 | 0 | 0 | 0 | 0 | 0 | 0 | 0 | 0 | 0 | 0 | 0 | 0 | 0 | 0 | 0 | 0 | 0 | 0 | 0 | 0 | 0 | 0 | 0 | 0 | 0 | 0 | 0 | 0 | 0
| Nuke | Nuclear power generation |  |  | 0 | 0 |  |  | 0 | 0 | 0 | 0 |  |  |  | 0 | 0 | 0 |  | 0 | 0 | 0 | 46.011 | 0 | 0 | 0 | 0 | 0 | 0 | 0 | 0 | 0 | 0 | 0 | 0 | 0 | 0 | 0 | 0 | 0 | 46.011 | 0 | 0 | 0 | 0 | 0 | 0 | 0 | 0 | 0 | -143.7843 | 0 | 0 | 0 | 0 | 0 | 0 | 0 | 0 | 0 | -143.7843 | 97.7733 | 0 | 97.7733 | 0 | 0 | 0 | 0 | 0 | 0 | 0 | 0 | 0 | 0 | 0 | 0 | 0 | 0 | 0 | 0 | 0 | 0 | 0 | 0 | 0 | 0 | 0 | 0 | 0 | 0 | 0 | 0 | 0 | 0 | 0 | 0 | 0 | 0 | 0 | 0 | 0 | 0 | 0 | 0 | 0 | 0 | 0 | 0 | 0 | 0
[65 empty] | 0 | [44 empty] | 0
| Subtotal.Therm.b | Total electricity supply (demand) to this point | [19 empty] | -1458.0381 | 121.6641 | [41 empty] | 0 | [44 empty] | 0
| Therm.b | CCGT |  |  | 0 | 0 |  |  | 0 | 0 | 0 | 0 |  |  |  | 0 | 0 | 0 |  | 0 | 0 | 0 | 3.5311 | 0 | 0 | 0 | 0 | -0.5273 | -8.0157 | 0 | 0 | 0 | 0 | 0 | 0 | 0 | 0 | 0 | 0 | 0 | -5.0119 | 0 | 0 | 0 | 0 | 0 | 0 | 0 | 0 | 0 | 0 | 0 | 0 | 0 | 0 | 0 | 0 | 0 | 0 | 0 | 0 | 5.0119 | 0 | 5.0119 | 0 | 0.5937 | 0.00050499 | 0.00098616 | 0 | 0 | 0 | 0 | 0 | 0 | 0 | 0 | 0 | 0 | 0 | 0 | 0 | 0 | 0 | 0 | 0 | 0 | 0 | 0 | 0 | 0 | 0 | 0 | 0 | 0 | 0 | 0 | 0 | 0 | 0 | 0 | 0 | 0 | 0 | 0 | 0 | 0 | 0 | 0 | 0 | 0.59519
| Subtotal.Therm.a | Total electricity supply (demand) to this point | [19 empty] | -1458.0381 | 125.1952 | [41 empty] | 0 | [44 empty] | 0
| Therm.a | Biomass/Coal power stations |  |  | 0 | 0 |  |  | 0 | 0 | 0 | 0 |  |  |  | 0 | 0 | 0 |  | 0 | 0 | 0 | 1332.8429 | -3912.2635 | 0 | 0 | 0 | 0 | 0 | 0 | 0 | 0 | 0 | 0 | -17.8361 | -15.1439 | -0.67306 | 0 | 0 | 0 | -2613.0736 | 0 | 0 | 0 | 0 | 0 | 0 | 0 | 0 | 0 | 0 | 0 | 0 | 0 | 0 | 0 | 0 | 0 | 0 | 0 | 0 | 2598.8727 | 0 | 2598.8727 | -14.2009 | 377.7116 | 0.082472 | 1.7036 | 0 | 0 | 0 | 0 | 0 | 0 | 0 | 0 | 0 | 0 | 0 | 0 | 0 | 0 | 0 | 0 | 0 | 0 | 0 | 0 | 0 | 0 | 0 | 0 | 0 | 0 | 0 | 0 | 0 | 0 | 0 | 0 | 0 | 0 | 0 | 0 | 0 | -1.1005 | 0.00026678 | 0.0055135 | 0 | 378.403
| Therm | Hydrocarbon fuel power generation |  |  | 0 | 0 |  |  | 0 | 0 | 0 | 0 |  |  |  | 0 | 0 | 0 |  | 0 | 0 | 0 | 1336.374 | -3912.2635 | 0 | 0 | 0 | -0.5273 | -8.0157 | 0 | 0 | 0 | 0 | 0 | -17.8361 | -15.1439 | -0.67306 | 0 | 0 | 0 | -2618.0855 | 0 | 0 | 0 | 0 | 0 | 0 | 0 | 0 | 0 | 0 | 0 | 0 | 0 | 0 | 0 | 0 | 0 | 0 | 0 | 0 | 2603.8846 | 0 | 2603.8846 | -14.2009 | 378.3053 | 0.082977 | 1.7046 | 0 | 0 | 0 | 0 | 0 | 0 | 0 | 0 | 0 | 0 | 0 | 0 | 0 | 0 | 0 | 0 | 0 | 0 | 0 | 0 | 0 | 0 | 0 | 0 | 0 | 0 | 0 | 0 | 0 | 0 | 0 | 0 | 0 | 0 | 0 | 0 | 0 | -1.1005 | 0.00026678 | 0.0055135 | 0 | 378.9982
[61 empty] | 0 |  |  |  | 0
| Subtotal.Supply | Total supply |  |  | 0 | 0 |  |  | 0 | 0 | 0 | 0 |  |  |  | 0 | 0 | 0 |  | 0 | 0 | -47.0714 | 1458.0381 | -4612.4318 | -49.0869 | -34.2841 | 5715.3555 | 1110.5669 | 218.5453 | 0 | 0 | 0 | 0 | 0 | -17.8361 | -15.1439 | -0.67306 | 0 | 0 | 0 | 3725.9785 | -5715.3555 | 0 | -15.6208 | 0 | -31.7154 | 0 | 0 | -937.2989 | -210.9402 | -143.7843 | -16.8522 | -22.5896 | 0 | 0 | 0 | -5.3963 | 0 | 0 | -5.4181 | -7104.9714 | 3303.8113 | 6.2191 | 3310.0304 | -68.9625 | 401.9988 | 0.092882 | 1.8055 | 0 | 0 | 0 | 0 | 0 | 31.2207 | 0.074339 | 0 | 0 | 0 | 0 | 0 | 0 | 0 | 26.0407 | 15.7971 | 0 | -19.3696 | 0 | 0 | 0 | 0 | 15.5501 | 0.68604 | 0 | 0 | 0 | 0 | 0 | 0 | 0 | 0 | 0 | 0 | 0 | 0 | 0 | -1.1005 | 0.00026678 | 0.0055135 | 0 | 472.8019
0
| Distribution, storage, and balancing | [63 empty] | 0
0
0
| ElcDSB.i | Electricity imports and exports |  |  | 0 | 0 |  |  | 0 | 0 | 0 | 0 |  |  |  | 0 | 0 | 0 |  | 0 | 0 | -50.8536 | 0 | 0 | 0 | 0 | 0 | 0 | 0 | 0 | 0 | 0 | 0 | 0 | 0 | 0 | 0 | 0 | 0 | 0 | -50.8536 | 0 | 0 | 0 | 0 | 50.8536 | 0 | 0 | 0 | 0 | 0 | 0 | 0 | 0 | 0 | 0 | 0 | 0 | 0 | 0 | 50.8536 | 0 | 0 | 0 | 0 | 0 | 0 | 0 | 0 | 0 | 0 | 0 | 0 | 0 | 0 | 0 | 0 | 0 | 0 | 0 | 0 | 0 | 0 | 0 | 0 | 0 | 0 | 0 | 0 | 0 | 0 | 0 | 0 | 0 | 0 | 0 | 0 | 0 | 0 | 0 | 0 | 0 | 0 | 0 | 0 | 0 | 0 | 0 | 0 | 0
| ElcDSB.s | Electricity storage scheme | [19 empty] | -27.6756 | 0 | [17 empty] | -27.6756 | 0 | 0 | 0 | 0 | 0 | 0 | 0 | 0 | 0 | 0 | 0 | 0 | 0 | 0 | 0 | 0 | 0 | 0 | 0 | 0 | 27.6756 | 0 | 27.6756 | 0 | [44 empty] | 0
| Subtotal.ElcDSB.d | Total electricity supply (demand) prior to generation | [19 empty] | -1159.6134 | 0 | [41 empty] | 0 | [44 empty] | 0
| ElcDSB.d | Electricity grid distribution |  |  | 0 | 0 |  |  | 0 | 0 | 0 | 0 |  |  |  | 0 | 0 | 0 |  | 0 | 0 | -220.7959 | 0 | 0 | 0 | 0 | 0 | 0 | 0 | 0 | 0 | 0 | 0 | 0 | 0 | 0 | 0 | 0 | 0 | 0 | -220.7959 | 0 | 0 | 0 | 0 | 0 | 0 | 0 | 0 | 0 | 0 | 0 | 0 | 0 | 0 | 0 | 0 | 0 | 0 | 0 | 0 | 0 | 220.7959 | 220.7959 | 0 | 0 | 0 | 0 | 0 | 0 | 0 | 0 | 0 | 0 | 0 | 0 | 0 | 0 | 0 | 0 | 0 | 0 | 0 | 0 | 0 | 0 | 0 | 0 | 0 | 0 | 0 | 0 | 0 | 0 | 0 | 0 | 0 | 0 | 0 | 0 | 0 | 0 | 0 | 0 | 0 | 0 | 0 | 0 | 0 | 0
[5 empty] | 0 | 0 |  |  | 0 | 0 | 0 | 0 |  |  |  | 0 | 0 | 0 |  | 0 | 0 | 0 | 0 | 0 | 0 | 0 | 0 | 0 | 0 | 0 | 0 | 0 | 0 | 0 | 0 | 0 | 0 | 0 | 0 | 0 | 0 | 0 | 0 | 0 | 0 | 0 | 0 | 0 | 0 | 0 | 0 | 0 | 0 | 0 | 0 | 0 | 0 | 0 | 0 | 0 | 0 | 0 | 0 | 0 | 0 | 0 | 0 | 0 | 0 | 0 | 0 | 0 | 0 | 0 | 0 | 0 | 0 | 0 | 0 | 0 | 0 | 0 | 0 | 0 | 0 | 0 | 0 | 0 | 0 | 0 | 0 | 0 | 0 | 0 | 0 | 0 | 0 | 0 | 0 | 0 | 0 | 0 | 0 | 0 | 0 | 0 | 0 | 0 | 0 | 0
| ElcDSB | Electricity distribution, storage, and balancing |  |  | 0 | 0 |  |  | 0 | 0 | 0 | 0 |  |  |  | 0 | 0 | 0 |  | 0 | 0 | -299.3251 | 0 | 0 | 0 | 0 | 0 | 0 | 0 | 0 | 0 | 0 | 0 | 0 | 0 | 0 | 0 | 0 | 0 | 0 | -299.3251 | 0 | 0 | 0 | 0 | 50.8536 | 0 | 0 | 0 | 0 | 0 | 0 | 0 | 0 | 0 | 0 | 0 | 0 | 0 | 0 | 50.8536 | 27.6756 | 220.7959 | 248.4715 | 0 | 0 | 0 | 0 | 0 | 0 | 0 | 0 | 0 | 0 | 0 | 0 | 0 | 0 | 0 | 0 | 0 | 0 | 0 | 0 | 0 | 0 | 0 | 0 | 0 | 0 | 0 | 0 | 0 | 0 | 0 | 0 | 0 | 0 | 0 | 0 | 0 | 0 | 0 | 0 | 0 | 0 | 0 | 0 | 0 | 0
[65 empty] | 0 | [44 empty] | 0
0
| Subtotal.XVI.a | Total supply / (demand) to this point | [19 empty] | -1458.0381 | 1458.0381 | -5715.3555 | -1133.2498 | -226.561 | 5715.3555 | 1110.5669 | 218.5074 | [80 empty] | 0
| XVI.a | Fossil fuel transfers |  |  | 0 | 0 |  |  | 0 | 0 | 0 | 0 |  |  |  | 0 | 0 | 0 |  | 0 | 0 | 0 | 0 | 5715.3555 | 1133.2498 | 226.561 | -5715.3555 | -1133.2498 | -226.561 | 0 | 0 | 0 | 0 | 0 | 0 | 0 | 0 | 0 | 0 | 0 | 3.979e-13 | 0 | 0 | 0 | 0 | 0 | 0 | 0 | 0 | 0 | 0 | 0 | 0 | 0 | 0 | 0 | 0 | 0 | 0 | 0 | 0 | 0 | 0 | 0 | 3.979e-13 | 0 | 0 | 0 | 0 | 0 | 1.3134 | 0 | 0 | 0 | 0 | 0 | 0 | 0 | 0 | 0 | 0 | 0 | 0 | 0 | 0 | 0 | 0 | 0 | 0 | 0 | 0 | 0 | 0 | 0 | 0 | 0 | 0 | 0 | 0 | 0 | 0 | 0 | 0 | 0 | 0 | 0 | 0 | 0 | 0 | 1.3134
* | XVI.b | Balancing imports | [18 empty] | 0 |  | -2.2737e-13 |  |  |  | 0 | 22.6829 | 8.0536 | [11 empty] | 30.7364 | 0 | 0 | 0 | 0 | 2.2737e-13 | 0 |  | -22.6829 | -8.0536 | [10 empty] | -30.7364 |  |  | 0 | 0 | 0 | 0 | 0 | 0 | 0 | 0 | 0 | 0 | 0 | 0 | 0 | 0 | 0 | 0 | 0 | 0 | 0 | 0 | 0 | 0 | 0 | 0 | 0 | 0 | 0 | 0 | 0 | 0 | 0 | 0 | 0 | 0 | 0 | 0 | 0 | 0 | 0 | 0 | 0 | 0 | 0 | 0 | 0 | 0 | 0
* | XVI | Transfers |  |  | 0 | 0 |  |  | 0 | 0 | 0 | 0 |  |  |  | 0 | 0 | 0 |  | 0 | 0 | 0 | -2.2737e-13 | 5715.3555 | 1133.2498 | 226.561 | -5715.3555 | -1110.5669 | -218.5074 | 0 | 0 | 0 | 0 | 0 | 0 | 0 | 0 | 0 | 0 | 0 | 30.7364 | 0 | 0 | 0 | 0 | 2.2737e-13 | 0 | 0 | -22.6829 | -8.0536 | 0 | 0 | 0 | 0 | 0 | 0 | 0 | 0 | 0 | 0 | -30.7364 | 0 | 0 | 0 | 6.2528e-13 | 0 | 0 | 0 | 0 | 0 | 1.3134 | 0 | 0 | 0 | 0 | 0 | 0 | 0 | 0 | 0 | 0 | 0 | 0 | 0 | 0 | 0 | 0 | 0 | 0 | 0 | 0 | 0 | 0 | 0 | 0 | 0 | 0 | 0 | 0 | 0 | 0 | 0 | 0 | 0 | 0 | 0 | 0 | 0 | 0 | 1.3134
0
| Subtotal.Balancing | Total Dist'n, storage, and balancing |  |  | 0 | 0 | 0 | 0 | 0 | 0 | 0 | 0 | 0 | 0 | 0 | 0 | 0 | 0 | 0 | 0 | 0 | -299.3251 | -2.2737e-13 | 5715.3555 | 1133.2498 | 226.561 | -5715.3555 | -1110.5669 | -218.5074 | 0 | 0 | 0 | 0 | 0 | 0 | 0 | 0 | 0 | 0 | 0 | -268.5887 | 0 | 0 | 0 | 0 | 50.8536 | 0 | 0 | -22.6829 | -8.0536 | 0 | 0 | 0 | 0 | 0 | 0 | 0 | 0 | 0 | 0 | 20.1172 | 27.6756 | 220.7959 | 248.4715 | 0 | 0 | 0 | 0 | 0 | 0 | 1.3134 | 0 | 0 | 0 | 0 | 0 | 0 | 0 | 0 | 0 | 0 | 0 | 0 | 0 | 0 | 0 | 0 | 0 | 0 | 0 | 0 | 0 | 0 | 0 | 0 | 0 | 0 | 0 | 0 | 0 | 0 | 0 | 0 | 0 | 0 | 0 | 0 | 0 | 0 | 1.3134
0
0
| Net balance |  |  |  | 42.096 | 362.5163 | 104.2546 | 107.6733 | 26.9256 | 59.266 | 1.2633 | 109.8942 | 947.9317 | 11.0266 | 47.112 | 0 | 0 | 0 | 2054.97 | 0 | 3874.9295 | -1458.0381 | 1458.0381 | 0 | 0 | 0 | 0 | 0 | 0 | 0 | 0 | 0 | 0 | 0 | -213.5684 | -15.1439 | -0.67306 | 0 | 0 | 0 | -229.3854 | -5715.3555 | 0 | -15.6208 | 0 | 19.1382 | 0 | 0 | -959.9818 | -218.9938 | -143.7843 | -16.8522 | -22.5896 | 0 | 0 | 0 | -5.3963 | 0 | 0 | -5.4181 | -7084.8542 | 3144.2116 | 227.015 | 3371.2265 | -68.0836 | 583.9157 | 0.14873 | 2.35 | 0 | 0 | 1.3134 | 0 | 0 | 39.9636 | 0.07628 | 0.042975 | 0 | 0 | 0 | 0 | 0 | 0 | 26.0407 | 15.7971 | 0 | -19.3696 | 0 | 0 | 0 | 0 | 15.5501 | 0.68604 | 0 | 0 | 0 | 0 | 0 | 0 | 0 | 0 | 0 | 0 | 0 | 0 | 0 | -1.1005 | 0.00026678 | 0.0055135 | 0 | 665.4203
|  |  |  | 6 | [35 empty] | 17.1728 |  | 80.67% | 0% | 0.2205% | 0% | -0.2701% | 0% | 0% | 13.55% | 3.091% | 2.029% | 0.2379% | 0.3188% | 0% | 0% | 0% | 0.07617% | 0% | 0% | 0.07647% | [48 empty] | Used in electricity | 378.9982
* | Computed within this worksheet | [20 empty] | -322114.8342 | [86 empty] | Matching electricity | 1458.0381
[22 empty] | -61332.1865 | [86 empty] | emissions factor | 0.25994
90

## 2025
|  |  | 2025 | [20 empty] | 215.12 | -83.9516 |  | 3.31
|  |  | PJ |  | Uses | [16 empty] | Secondary sources | [19 empty] | Primary Sources | [19 empty] | Adjustments |  |  |  | Emissions (Mt CO2e)
[5 empty] | Cooking | Lighting | Space Heating | Water Heating | Refridgeration | Other Use | Non Energy Use | Cooling | Road transport | Rail transport | Domestic aviation | National navigation | International aviation | International shipping | Industry | Food consumption [UNUSED] | Total uses | Electricity (delivered to end user) | Electricity (supplied to grid) | Solid hydrocarbons | Liquid hydrocarbons | Gaseous hydrocarbons | Coal and fossil waste | Oil and petroleum products | Natural gas | Blast furnace gas | Heat transport | Edible biomass | Energy crops (second generation) | Energy crops (first generation) | Dry biomass and waste | Wet biomass and waste | Gaseous waste | Domestic solar thermal | Other Waste | Hydrogen | Total secondary sources | Coal reserves | Oil reserves | Gas reserves | Biomass | Electricity oversupply (imports) | Petroleum products oversupply | Coal oversupply (imports) | Oil and petroleum products oversupply (imports) | Gas oversupply (imports) | Nuclear fission | Solar | Wind | Tidal | Wave | Geothermal | Hydro | Environmental heat | Agriculture | Waste | Total primary sources | Conversion losses | Distribution losses and own use | Total adjust. | Unallocated | Fuel Combustion |  |  |  | Fugitive Emissions from Fuels |  |  |  | Industrial Processes |  |  |  | Solvent and Other Product Use |  |  |  | Agriculture |  |  |  | Land Use, Land-Use Change and Forestry |  |  |  | Waste |  |  |  | Other |  |  |  | International Aviation and Shipping |  |  |  | Bioenergy credit |  |  |  | Carbon capture |  |  |  | Total
|  | Sector |  |  | K.01 | L.01 | H.01 | H.02 | H.03 | Z.02 | Z.03 | H.04 | T.01 | T.02 | T.03 | T.04 | T.05 | T.06 | I.01 | F.01 |  | V.01 | V.02 | V.03 | V.04 | V.05 | C.01 | C.02 | C.03 | V.06 | V.07 | V.08 | V.13 | V.14 | V.09 | V.10 | V.15 | V.11 | V.16 | V.12 |  | Q.01 | Q.02 | Q.03 | Y.01 | Y.02 | Y.03 | Y.04 | Y.05 | Y.06 | N.01 | R.01 | R.02 | R.03 | R.04 | R.05 | R.06 | R.07 | A.01 | W.01 |  | X.01 | X.02 |  | Z.01 | 1A | 1A | 1A | 1A | 1B | 1B | 1B | 1B | 2 | 2 | 2 | 2 | 3 | 3 | 3 | 3 | 4 | 4 | 4 | 4 | 5 | 5 | 5 | 5 | 6 | 6 | 6 | 6 | 7 | 7 | 7 | 7 | X1 | X1 | X1 | X1 | X2 | X2 | X2 | X2 | X3 | X3 | X3 | X3
[66 empty] | CO2 | CH4 | N2O | F | CO2 | CH4 | N2O | F | CO2 | CH4 | N2O | F | CO2 | CH4 | N2O | F | CO2 | CH4 | N2O | F | CO2 | CH4 | N2O | F | CO2 | CH4 | N2O | F | CO2 | CH4 | N2O | F | CO2 | CH4 | N2O | F | CO2 | CH4 | N2O | F | CO2 | CH4 | N2O | F
Consumption
| COM.A | Commercial Sector |  |  | 0.47743 | 272.8475 | 66.7976 | 50.394 | 11.7464 | 54.2585 | 0 | 121.407 | 0 | 0 | 0 | 0 | 0 | 0 | 0 | 0 | 577.9285 | -173.9257 | 0 | -91.2613 | -4.3119 | -29.5727 | 0 | 0 | 0 | 0 | 0 | 0 | 0 | 0 | 0 | 0 | 0 | 0 | 0 | 0 | -299.0716 | 0 | 0 | 0 | 0 | 0 | 0 | 0 | 0 | 0 | 0 | 0 | 0 | 0 | 0 | 0 | 0 | 0 | 0 | 0 | 0 | -278.8569 | 0 | -278.8569 | 0 | 11.2848 | 0.0039478 | 0.044858 | 0 | 0 | 0 | 0 | 0 | 0 | 0 | 0 | 0 | 0 | 0 | 0 | 0 | 0 | 0 | 0 | 0 | 0 | 0 | 0 | 0 | 0 | 0 | 0 | 0 | 0 | 0 | 0 | 0 | 0 | 0 | 0 | 0 | 0 | 0 | 0 | 0 | 0 | 0 | 0 | 0
| COM | Commercial Sector | Subtotal |  | 0.47743 | 272.8475 | 66.7976 | 50.394 | 11.7464 | 54.2585 | 0 | 121.407 | 0 | 0 | 0 | 0 | 0 | 0 | 0 | 0 | 577.9285 | -173.9257 | 0 | -91.2613 | -4.3119 | -29.5727 | 0 | 0 | 0 | 0 | 0 | 0 | 0 | 0 | 0 | 0 | 0 | 0 | 0 | 0 | -299.0716 | 0 | 0 | 0 | 0 | 0 | 0 | 0 | 0 | 0 | 0 | 0 | 0 | 0 | 0 | 0 | 0 | 0 | 0 | 0 | 0 | -278.8569 | 0 | -278.8569 | 0 | 11.2848 | 0.0039478 | 0.044858 | 0 | 0 | 0 | 0 | 0 | 0 | 0 | 0 | 0 | 0 | 0 | 0 | 0 | 0 | 0 | 0 | 0 | 0 | 0 | 0 | 0 | 0 | 0 | 0 | 0 | 0 | 0 | 0 | 0 | 0 | 0 | 0 | 0 | 0 | 0 | 0 | 0 | 0 | 0 | 0 | 0 | 11.3336
[65 empty] | 0 | [44 empty] | 0
| RES.K | Residential Cooking |  |  | 44.12 | 0 | 0 | 0 | 0 | 0 | 0 | 0 | 0 | 0 | 0 | 0 | 0 | 0 | 0 | 0 | 44.12 | -41.6164 | 0 | -6.6267 | -3.2429 | -1.4289 | 0 | 0 | 0 | 0 | 0 | 0 | 0 | 0 | -55.2291 | 0 | 0 | 0 | 0 | 0 | -108.144 | 0 | 0 | 0 | 0 | 0 | 0 | 0 | 0 | 0 | 0 | 0 | 0 | 0 | 0 | 0 | 0 | 0 | 0 | 0 | 0 | 64.0239 | 0 | 64.0239 | 0 | 0.60442 | 0.00034491 | 0.0019275 | 0 | 0 | 0 | 0 | 0 | 0 | 0 | 0 | 0 | 0 | 0 | 0 | 0 | 0 | 0 | 0 | 0 | 0 | 0 | 0 | 0 | 0 | 0 | 0 | 0 | 0 | 0 | 0 | 0 | 0 | 0 | 0 | 0 | 0 | 0 | 0 | 0 | 0 | 0 | 0 | 0 | 0.6067
| RES.L | Residential Lighting |  |  | 0 | 131.8272 | 0 | 0 | 0 | 0 | 0 | 0 | 0 | 0 | 0 | 0 | 0 | 0 | 0 | 0 | 131.8272 | -46.1189 | 0 | 0 | -0.31857 | 0 | 0 | 0 | 0 | 0 | 0 | 0 | 0 | 0 | 0 | 0 | 0 | 0 | 0 | 0 | -46.4375 | 0 | 0 | 0 | 0 | 0 | 0 | 0 | 0 | 0 | 0 | 0 | 0 | 0 | 0 | 0 | 0 | 0 | 0 | 0 | 0 | -85.3897 | 0 | -85.3897 | 0 | 0.023595 | 2.007e-05 | 5.9254e-05 | 0 | 0 | 0 | 0 | 0 | 0 | 0 | 0 | 0 | 0 | 0 | 0 | 0 | 0 | 0 | 0 | 0 | 0 | 0 | 0 | 0 | 0 | 0 | 0 | 0 | 0 | 0 | 0 | 0 | 0 | 0 | 0 | 0 | 0 | 0 | 0 | 0 | 0 | 0 | 0 | 0
| RES.H | Residential Space Heating |  |  | 0 | 0 | 45.4764 | 0 | 0 | 0 | 0 | 0 | 0 | 0 | 0 | 0 | 0 | 0 | 0 | 0 | 45.4764 | -28.7722 | 0 | -25.3519 | -5.4533 | -0.0094279 | 0 | 0 | 0 | 0 | 0 | 0 | 0 | 0 | -13.1311 | 0 | 0 | 0 | 0 | 0 | -72.7179 | 0 | 0 | 0 | 0 | 0 | 0 | 0 | 0 | 0 | 0 | 0 | 0 | 0 | 0 | 0 | 0 | 0 | 0 | 0 | 0 | 27.2415 | 0 | 27.2415 | 0 | 2.9415 | 0.00099499 | 0.026011 | 0 | 0 | 0 | 0 | 0 | 0 | 0 | 0 | 0 | 0 | 0 | 0 | 0 | 0 | 0 | 0 | 0 | 0 | 0 | 0 | 0 | 0 | 0 | 0 | 0 | 0 | 0 | 0 | 0 | 0 | 0 | 0 | 0 | 0 | 0 | 0 | 0 | 0 | 0 | 0 | 0
| RES.W | Residential Water Heating |  |  | 0 | 0 | 0 | 68.6304 | 0 | 0 | 0 | 0 | 0 | 0 | 0 | 0 | 0 | 0 | 0 | 0 | 68.6304 | -83.3734 | 0 | 0 | -3.9282 | -0.70182 | 0 | 0 | 0 | 0 | 0 | 0 | 0 | 0 | -16.3909 | 0 | 0 | 0 | 0 | 0 | -104.3943 | 0 | 0 | 0 | 0 | 0 | 0 | 0 | 0 | 0 | 0 | -0.71541 | 0 | 0 | 0 | 0 | 0 | 0 | 0 | 0 | -0.71541 | 36.4794 | 0 | 36.4794 | 0 | 0.33523 | 0.00029169 | 0.0007524 | 0 | 0 | 0 | 0 | 0 | 0 | 0 | 0 | 0 | 0 | 0 | 0 | 0 | 0 | 0 | 0 | 0 | 0 | 0 | 0 | 0 | 0 | 0 | 0 | 0 | 0 | 0 | 0 | 0 | 0 | 0 | 0 | 0 | 0 | 0 | 0 | 0 | 0 | 0 | 0 | 0
| RES.R | Residential Refridgeration |  |  | 0 | 0 | 0 | 0 | 18.5974 | 0 | 0 | 0 | 0 | 0 | 0 | 0 | 0 | 0 | 0 | 0 | 18.5974 | -24.6533 | 0 | 0 | 0 | 0 | 0 | 0 | 0 | 0 | 0 | 0 | 0 | 0 | 0 | 0 | 0 | 0 | 0 | 0 | -24.6533 | 0 | 0 | 0 | 0 | 0 | 0 | 0 | 0 | 0 | 0 | 0 | 0 | 0 | 0 | 0 | 0 | 0 | 0 | 0 | 0 | 6.0558 | 0 | 6.0558 | 0 | 0 | 0 | 0 | 0 | 0 | 0 | 0 | 0 | 0 | 0 | 0 | 0 | 0 | 0 | 0 | 0 | 0 | 0 | 0 | 0 | 0 | 0 | 0 | 0 | 0 | 0 | 0 | 0 | 0 | 0 | 0 | 0 | 0 | 0 | 0 | 0 | 0 | 0 | 0 | 0 | 0 | 0 | 0 | 0
| RES.O | Residential Other Use |  |  | 0 | 0 | 0 | 0 | 0 | 12.4763 | 0 | 0 | 0 | 0 | 0 | 0 | 0 | 0 | 0 | 0 | 12.4763 | -15.5954 | 0 | 0 | 0 | 0 | 0 | 0 | 0 | 0 | 0 | 0 | 0 | 0 | 0 | 0 | 0 | 0 | 0 | 0 | -15.5954 | 0 | 0 | 0 | 0 | 0 | 0 | 0 | 0 | 0 | 0 | 0 | 0 | 0 | 0 | 0 | 0 | 0 | 0 | 0 | 0 | 3.1191 | 0 | 3.1191 | 0 | 0 | 0 | 0 | 0 | 0 | 0 | 0 | 0 | 0 | 0 | 0 | 0 | 0 | 0 | 0 | 0 | 0 | 0 | 0 | 0 | 0 | 0 | 0 | 0 | 0 | 0 | 0 | 0 | 0 | 0 | 0 | 0 | 0 | 0 | 0 | 0 | 0 | 0 | 0 | 0 | 0 | 0 | 0 | 0
| RES.N | Residential Non Energy Use |  |  | 0 | 0 | 0 | 0 | 0 | 0 | 1.3197 | 0 | 0 | 0 | 0 | 0 | 0 | 0 | 0 | 0 | 1.3197 | 0 | 0 | 0 | 0 | -1.3197 | 0 | 0 | 0 | 0 | 0 | 0 | 0 | 0 | 0 | 0 | 0 | 0 | 0 | 0 | -1.3197 | 0 | 0 | 0 | 0 | 0 | 0 | 0 | 0 | 0 | 0 | 0 | 0 | 0 | 0 | 0 | 0 | 0 | 0 | 0 | 0 | 0 | 0 | 0 | 0 | 0.088996 | 7.5699e-05 | 0.00022349 | 0 | 0 | 0 | 0 | 0 | 0 | 0 | 0 | 0 | 0 | 0 | 0 | 0 | 0 | 0 | 0 | 0 | 0 | 0 | 0 | 0 | 0 | 0 | 0 | 0 | 0 | 0 | 0 | 0 | 0 | 0 | 0 | 0 | 0 | 0 | 0 | 0 | 0 | 0 | 0 | 0
| RES | Residential | Subtotal |  | 44.12 | 131.8272 | 45.4764 | 68.6304 | 18.5974 | 12.4763 | 1.3197 | 0 | 0 | 0 | 0 | 0 | 0 | 0 | 0 | 0 | 322.4474 | -240.1296 | 0 | -31.9786 | -12.9429 | -3.4598 | 0 | 0 | 0 | 0 | 0 | 0 | 0 | 0 | -84.7511 | 0 | 0 | 0 | 0 |  | -373.2621 | 0 | 0 | 0 | 0 | 0 | 0 | 0 | 0 | 0 | 0 | 0 | 0 | 0 | 0 | 0 | 0 | 0 | 0 | 0 | 0 | 51.53 | 0 | 51.53 | 0.71541 | 3.9938 | 0.0017274 | 0.028974 | 0 | 0 | 0 | 0 | 0 | 0 | 0 | 0 | 0 | 0 | 0 | 0 | 0 | 0 | 0 | 0 | 0 | 0 | 0 | 0 | 0 | 0 | 0 | 0 | 0 | 0 | 0 | 0 | 0 | 0 | 0 | 0 | 0 | 0 | 0 | 0 | 0 | 0 | 0 | 0 | 0 | 4.0245
[65 empty] | 0 | [5 empty] | 0 | 0 | 0 | 0 | 0 | 0 | 0 | 0 | 0 | 0 | 0 | 0 | 0 | 0 | 0 | 0 | 0 | 0 | 0 | 0 | 0 | 0 | 0 | 0 | 0 | 0 | 0 | 0 | 0 | 0 | 0 | 0 | 0 | 0 | 0 | 0 | 0 | 0 | 0 | 0
| IND.a | Industry |  |  | 0 | 0 |  |  | 0 | 0 | 0 | 0 | 0 | 0 | 0 | 0 | 0 | 0 | 2538.0031 | 0 | 2538.0031 | -900.9027 | 0 | -1227.7979 | -88.6422 | -191.9663 | 0 | 0 | 0 | 0 | 0 | 0 | 0 | 0 | -128.6941 | 0 | 0 | 0 | 0 | 0 | -2538.0031 | 0 | 0 | 0 | 0 | 0 | 0 | 0 | 0 | 0 | 0 | 0 | 0 | 0 | 0 | 0 | 0 | 0 | 0 | 0 | 0 | 0 | 0 | 0 | 0 | 124.2332 | 0.032961 | 0.50349 | 0 | 0 | 0 | 0 | 0 | 10.9866 | 0.0024389 | 0.054004 | 0 | 0 | 0 | 0 | 0 | 0 | 0 | 0 | 0 | 0 | 0 | 0 | 0 | 0 | 0 | 0 | 0 | 0 | 0 | 0 | 0 | 0 | 0 | 0 | 0 | 0 | 0 | 0 | 0 | 0 | 0 | 0 | 0 | 135.8127
| IND | Industry |  |  | 0 | 0 |  |  | 0 | 0 | 0 | 0 | 0 | 0 | 0 | 0 | 0 | 0 | 2538.0031 | 0 | 2538.0031 | -900.9027 | 0 | -1227.7979 | -88.6422 | -191.9663 | 0 | 0 | 0 | 0 | 0 | 0 | 0 | 0 | -128.6941 | 0 | 0 | 0 | 0 | 0 | -2538.0031 | 0 | 0 | 0 | 0 | 0 | 0 | 0 | 0 | 0 | 0 | 0 | 0 | 0 | 0 | 0 | 0 | 0 | 0 | 0 | 0 | 0 | 0 | 0 | 0 | 124.2332 | 0.032961 | 0.50349 | 0 | 0 | 0 | 0 | 0 | 10.9866 | 0.0024389 | 0.054004 | 0 | 0 | 0 | 0 | 0 | 0 | 0 | 0 | 0 | 0 | 0 | 0 | 0 | 0 | 0 | 0 | 0 | 0 | 0 | 0 | 0 | 0 | 0 | 0 | 0 | 0 | 0 | 0 | 0 | 0 | 0 | 0 | 0 | 135.8127
[65 empty] | 0 | [44 empty] | 0
| TRA.a | Domestic transportation |  |  | 0 | 0 |  |  | 0 | 0 | 0 | 0 | 688.8427 | 2.1872 | 62.606 | 0 | 0 | 0 | 0 | 0 | 753.6358 | -4.8285 | 0 | 0 | -748.7499 | 0 | 0 | 0 | -0.057366 | 0 | 0 | 0 | 0 | 0 | 0 | 0 | 0 | 0 | 0 | 0 | -753.6358 | 0 | 0 | 0 | 0 | 0 | 0 | 0 | 0 | 0 | 0 | 0 | 0 | 0 | 0 | 0 | 0 | 0 | 0 | 0 | 0 | 0 | 0 | 0 | 0 | 47.942 | 0.0082033 | 0.02695 | 0 | 0 | 0 | 0 | 0 | 0 | 0 | 0 | 0 | 0 | 0 | 0 | 0 | 0 | 0 | 0 | 0 | 0 | 0 | 0 | 0 | 0 | 0 | 0 | 0 | 0 | 0 | 0 | 0 | 0 | 0 | 0 | 0 | 0 | 0 | 0 | 0 | 0 | 0 | 0 | 0 | 47.9772
| TRA.b | Domestic freight |  |  | 0 | 0 |  |  | 0 | 0 | 0 | 0 | 364.2579 | 9.3623 | 0 | 0 | 0 | 0 | 0 | 0 | 373.6202 | -6.8063 | 0 | 0 | -366.8139 | 0 | 0 | 0 | 0 | 0 | 0 | 0 | 0 | 0 | 0 | 0 | 0 | 0 | 0 | 0 | -373.6202 | 0 | 0 | 0 | 0 | 0 | 0 | 0 | 0 | 0 | 0 | 0 | 0 | 0 | 0 | 0 | 0 | 0 | 0 | 0 | 0 | 0 | 0 | 0 | 0 | 26.742 | 0.017917 | 0.051577 | 0 | 0 | 0 | 0 | 0 | 0 | 0 | 0 | 0 | 0 | 0 | 0 | 0 | 0 | 0 | 0 | 0 | 0 | 0 | 0 | 0 | 0 | 0 | 0 | 0 | 0 | 0 | 0 | 0 | 0 | 0 | 0 | 0 | 0 | 0 | 0 | 0 | 0 | 0 | 0 | 0 | 26.8115
| TRA | Transport |  |  | 0 | 0 | 0 | 0 | 0 | 0 | 0 | 0 | 1053.1006 | 11.5494 | 62.606 | 0 | 0 | 0 | 0 | 0 | 1127.256 | -11.6349 | 0 | 0 | -1115.5638 | 0 | 0 | 0 | -0.057366 | 0 | 0 | 0 | 0 | 0 | 0 | 0 | 0 | 0 | 0 | 0 | -1127.256 | 0 | 0 | 0 | 0 | 0 | 0 | 0 | 0 | 0 | 0 | 0 | 0 | 0 | 0 | 0 | 0 | 0 | 0 | 0 | 0 | 0 | 0 | 0 | 0 | 74.684 | 0.026121 | 0.078527 | 0 | 0 | 0 | 0 | 0 | 0 | 0 | 0 | 0 | 0 | 0 | 0 | 0 | 0 | 0 | 0 | 0 | 0 | 0 | 0 | 0 | 0 | 0 | 0 | 0 | 0 | 0 | 0 | 0 | 0 | 0 | 0 | 0 | 0 | 0 | 0 | 0 | 0 | 0 | 0 | 0 | 74.7886
[65 empty] | 0 | [44 empty] | 0
[61 empty] | 0 |  |  |  | 0
| Subtotal.Consumption | Total consumption |  |  | 44.5975 | 404.6748 | 112.274 | 119.0244 | 30.3438 | 66.7348 | 1.3197 | 121.407 | 1053.1006 | 11.5494 | 62.606 | 0 | 0 | 0 | 2538.0031 | 0 | 4565.6351 | -1326.5928 | 0 | -1351.0378 | -1221.4608 | -224.9988 | 0 | 0 | -0.057366 | 0 | 0 | 0 | 0 | 0 | -213.4452 | 0 | 0 | 0 | 0 | 0 | -4337.5928 | 0 | 0 | 0 | 0 | 0 | 0 | 0 | 0 | 0 | 0 | 0 | 0 | 0 | 0 | 0 | 0 | 0 | 0 | 0 | 0 | -227.3269 | 0 | -227.3269 | 0.71541 | 214.1958 | 0.064756 | 0.65584 | 0 | 0 | 0 | 0 | 0 | 10.9866 | 0.0024389 | 0.054004 | 0 | 0 | 0 | 0 | 0 | 0 | 0 | 0 | 0 | 0 | 0 | 0 | 0 | 0 | 0 | 0 | 0 | 0 | 0 | 0 | 0 | 0 | 0 | 0 | 0 | 0 | 0 | 0 | 0 | 0 | 0 | 0 | 0 | 225.9594
0
| Supply | [63 empty] | 0
0
| Subtotal.H2prod | Total supply (demand) to this point | [37 empty] | 0 | [24 empty] | 0 | [44 empty] | 0
| H2prod | H2 Production for Transport |  |  | 0 | 0 |  |  | 0 | 0 | 0 | 0 |  |  |  | 0 | 0 | 0 |  | 0 | 0 | 0 | 0 | 0 | 0 | 0 | 0 | 0 | 0 | 0 | 0 | 0 | 0 | 0 | 0 | 0 | 0 | 0 | 0 | 0 | 0 | 0 | 0 | 0 | 0 | 0 | 0 | 0 | 0 | 0 | 0 | 0 | 0 | 0 | 0 | 0 | 0 | 0 | 0 | 0 | 0 | 0 | 0 | 0 | 0 | 0 | 0 | 0 | 0 | 0 | 0 | 0 | 0 | 0 | 0 | 0 | 0 | 0 | 0 | 0 | 0 | 0 | 0 | 0 | 0 | 0 | 0 | 0 | 0 | 0 | 0 | 0 | 0 | 0 | 0 | 0 | 0 | 0 | 0 | 0 | 0 | 0 | 0 | 0 | 0 | 0 | 0 | 0 | 0 | 0
[5 empty] | 0 | 0 |  |  | 0 | 0 | 0 | 0 |  |  |  | 0 | 0 | 0 |  | 0 | 0 | 0 | 0 | 0 | 0 | 0 | 0 | 0 | 0 | 0 | 0 | 0 | 0 | 0 | 0 | 0 | 0 | 0 | 0 | 0 | 0 | 0 | 0 | 0 | 0 | 0 | 0 | 0 | 0 | 0 | 0 | 0 | 0 | 0 | 0 | 0 | 0 | 0 | 0 | 0 | 0 | 0 | 0 | 0 | 0 | 0 | 0 | 0 | 0 | 0 | 0 | 0 | 0 | 0 | 0 | 0 | 0 | 0 | 0 | 0 | 0 | 0 | 0 | 0 | 0 | 0 | 0 | 0 | 0 | 0 | 0 | 0 | 0 | 0 | 0 | 0 | 0 | 0 | 0 | 0 | 0 | 0 | 0 | 0 | 0 | 0 | 0 | 0 | 0 | 0
| WST | Waste |  |  | 0 | 0 |  |  | 0 | 0 | 0 | 0 |  |  |  | 0 | 0 | 0 | 0 | 0 | 0 | 0 | 0 | 0 | 0 | 0 | 0 | 0 | 0 | 0 | 0 | 0 | 0 | 0 | 3.1656 | 3.0392 | 2.1005 | 0 | 0 | 0 | 8.3053 | 0 | 0 | 0 | 0 | 0 | 0 | 0 | 0 | 0 | 0 | 0 | 0 | 0 | 0 | 0 | 0 | 0 | 0 | -8.3053 | 0 | 0 | 0 | 0 |  | 0 | 0 | 0 | 0 | 0 | 0 | 0 | 0 | 0 | 0 | 0 | 0 | 0 | 0 | 0 | 0 | 0 | 0 | 0 | 0 | 0 | 0 | 0 | 0 | 0 | 19.4184 | 0.73691 | 0 | 0 | 0 | 0 | 0 | 0 | 0 | 0 | 0 | 0 | 0 | 0 | 0 | 0 | 0 | 0 | 0 | 20.1553
| AGL | Agriculture and land use |  |  | 0 | 0 | 0 | 0 | 0 | 0 | 0 | 0 | 0 | 0 | 0 | 0 | 0 | 0 | 70.3755 | 0 | 70.3755 | -20.7608 | 0 | -0.52782 | -49.0869 | 0 | 0 | 0 | 0 | 0 | 0 | 0 | 0 | 0 | 2.0002e-05 | 0.027775 | 0 | 0 | 0 | 0 | -70.3477 | 0 | 0 | 0 | 0 | 0 | 0 | 0 | 0 | 0 | 0 | 0 | 0 | 0 | 0 | 0 | 0 | 0 | 0 | 0 | 0 | -0.027795 | 0 | -0.027795 | -4.5311e-15 | 3.5 | 0.0026527 | 0.019237 | 0 | 0 | 0 | 0 | 0 | 0 | 0 | 0 | 0 | 0 | 0 | 0 | 0 | 0 | 24.6211 | 14.757 | 0 | -18.695 | 0 | 0 | 0 | 0 | 0 | 0 | 0 | 0 | 0 | 0 | 0 | 0 | 0 | 0 | 0 | 0 | 0 | 0 | 0 | 0 | 0 | 0 | 0 | 24.205
| AGL | Agriculture and Land use |  |  | 0 | 0 | 0 | 0 | 0 | 0 | 0 | 0 | 0 | 0 | 0 | 0 | 0 | 0 | 70.3755 | 0 | 70.3755 | -20.7608 | 0 | -0.52782 | -49.0869 | 0 | 0 | 0 | 0 | 0 | 0 | 0 | 0 | 0 | 3.1656 | 3.0669 | 2.1005 | 0 | 0 | 0 | -62.0424 | 0 | 0 | 0 | 0 | 0 | 0 | 0 | 0 | 0 | 0 | 0 | 0 | 0 | 0 | 0 | 0 | 0 | 0 | -8.3053 | -8.3053 | -0.027795 | 0 | -0.027795 | -2.7547e-15 | 3.5 | 0.0026527 | 0.019237 | 0 | 0 | 0 | 0 | 0 | 0 | 0 | 0 | 0 | 0 | 0 | 0 | 0 | 0 | 24.6211 | 14.757 | 0 | -18.695 | 0 | 0 | 0 | 0 | 19.4184 | 0.73691 | 0 | 0 | 0 | 0 | 0 | 0 | 0 | 0 | 0 | 0 | 0 | 0 | 0 | 0 | 0 | 0 | 0 | 44.3603
| Subtotal.BIO.SUP | Total supply / (demand) | [21 empty] | -6089.4886 | -1221.4608 | -224.9988 | [5 empty] | 0 | 0 | 0 | 3.1656 | 3.0669 | 2.1005 | 0 | 0 | 0 | [21 empty] | 0 | 0 | 0 | 0
| BIO.SUP | Supply of biomass for fuel and other | [19 empty] | 0 | 0 | 2.8491 | 0 | 4.5541 | 0 | 0 | 0 | 0 | 0 | 0 | 0 | 0 | -3.1656 | -3.0669 | -2.1005 | 0 | 0 | 0 | -0.92995 | 0 | 0 | 0 | 3.1656 | 0 | 0 | 0 | 0 | 0 | 0 | 0 | 0 | 0 | 0 | 0 | 0 | 0 | 0 | 0 | 0 | 0 | 0 | 0 | -0.92995 | 0 | 0 | 0 | 0 | 0 | 0 | 0 | 0 | 0 | 0 | 0 | 0 | 0 | 0 | 0 | 0 | 0 | 0 | 0 | 0 | 0 | 0 | 0 | 0 | 0 | 0 | 0 | 0 | 0 | 0 | 0 | 0 | 0 | 0 | 0 | 0 | -0.52971 | 0 | 0 | 0 | 0 | 0 | 0 | 0
[42 empty] | 0 | 0 | 0 | 3.1656 | 0 | 0 | 0 | 0 | 0 | 0 | 0 | 0 | 0 | 0 | 0 | 0 | 0 | 0 | 0 | 3.1656 | 0 | 0 | 0 | 3.1656 | [44 empty] | 0
| FOS.SUP | Fossil Fuel supply |  |  | 0 | 0 |  |  | 0 | 0 | 0 | 0 |  |  |  | 0 | 0 | 0 |  | 0 | 0 | 0 | 0 | 0 | 0 | 0 | 6775.5497 | 0 | 335.5333 | 0 | 0 | 0 | 0 | 0 | 0 | 0 | 0 | 0 | 0 | 0 | 7111.0829 | -6775.5497 | 0 | 0 | 0 | 0 | 0 | 0 | 0 | -335.5333 | 0 | 0 | 0 | 0 | 0 | 0 | 0 | 0 | 0 | 0 | -7111.0829 | 0 | 0 | 0 | 0 | 0 | 0 | 0 | 0 | 0 | 0 | 0 | 0 | 0 | 0 | 0 | 0 | 0 | 0 | 0 | 0 | 0 | 0 | 0 | 0 | 0 | 0 | 0 | 0 | 0 | 0 | 0 | 0 | 0 | 0 | 0 | 0 | 0 | 0 | 0 | 0 | 0 | 0 | 0 | 0 | 0 | 0 | 0 | 0 | 0
| FOS.CTL | Petroleum CTL | [19 empty] | -18.7573 | 0 | -688.3823 |  | 4.8381 | 0 | 199.5118 | 0 | 0 | 0 | 0 | 0 | 0 | 0 | 0 | 0 | 0 | 0 | 0 | -502.7897 | 0 | 0 | 0 | 0 | 0 | 0 | 0 | 0 | 0 | 0 | 0 | 0 | 0 | 0 | 0 | 0 | 0 | 0 | 0 | 0 | 502.7897 | 0 | 502.7897 | 0 | 15.3251 | 0.0033437 | 0.069102 | 0 | 0 | 0 | 0 | 0 | 29.5171 | 0.06918 | 0 | 0 | 0 | 0 | 0 | 0 | 0 | 0 | 0 | 0 | 0 | 0 | 0 | 0 | 0 | 0 | 0 | 0 | 0 | 0 | 0 | 0 | 0 | 0 | 0 | 0 | 0 | 0 | 0 | 0 | 0 | 0 | 0 | 0
| FOS.GTL | Petroleum GTL | [19 empty] | -7.5665 | 0 | 0 |  | -118.7762 | 0 | 109.6139 | 0 | 0 | 0 | 0 | 0 | 0 | 0 | 0 | 0 | 0 | 0 | 0 | -16.7288 | 0 | 0 | 0 | 0 | 0 | 0 | 0 | 0 | 0 | 0 | 0 | 0 | 0 | 0 | 0 | 0 | 0 | 0 | 0 | 0 | 43.9032 | 0 | 43.9032 | 27.1744 | 2.7924 | 0.0023752 | 0.0070124 | 0 | 0 | 0 | 0 | 0 | 3.3257 | 0.011224 | 0 | 0 | 0 | 0 | 0 | 0 | 0 | 0 | 0 | 0 | 0 | 0 | 0 | 0 | 0 | 0 | 0 | 0 | 0 | 0 | 0 | 0 | 0 | 0 | 0 | 0 | 0 | 0 | 0 | 0 | 0 | 0 | 0 | 0
| FOS.REF | Petroleum Crude Refineries |  |  | 0 | 0 |  |  | 0 | 0 | 0 | 0 |  |  |  | 0 | 0 | 0 |  | 0 | 0 | -5.5437 | 0 | 0 |  | -1.1505 | 0 | 937.5738 | 0 | 0 | 0 | 0 | 0 | 0 | 0 | 0 | 0 | 0 | 0 | 0 | 930.8796 | 0 | 0 | 0 | 0 | 0 | 0 | 0 | -1008.906 | 0 | 0 | 0 | 0 | 0 | 0 | 0 | 0 | 0 | 0 | 0 | -1008.906 | 71.3322 | 6.6942 | 78.0264 | 0 | 3.5815 | 0.0030157 | 0.0088677 | 0 | 0 | 0 | 0 | 0 | 0 | 0 | 0 | 0 | 0 | 0 | 0 | 0 | 0 | 0 | 0 | 0 | 0 | 0 | 0 | 0 | 0 | 0 | 0 | 0 | 0 | 0 | 0 | 0 | 0 | 0 | 0 | 0 | 0 | 0 | 0 | 0 | 0 | 0 | 0 | 0 | 3.5934
| FOS | Fossil fuel production |  |  | 0 | 0 |  |  | 0 | 0 | 0 | 0 |  |  |  | 0 | 0 | 0 |  | 0 | 0 | -31.8675 | 0 | -685.5333 | 0 | -110.5345 | 6775.5497 | 1246.6995 | 335.5333 | 0 | 0 | 0 | 0 | 0 | -3.1656 | -3.0669 | -2.1005 | 0 | 0 | 0 | 7521.5141 | -6775.5497 | 0 | 0 | 0 | 0 | 0 | 0 | -1008.906 | -335.5333 | 0 | 0 | 0 | 0 | 0 | 0 | 0 | 0 | 0 | 0 | -8119.9889 | 618.0251 | 6.6942 | 624.7193 | 26.2445 | 21.6991 | 0.0087345 | 0.084983 | 0 | 0 | 0 | 0 | 0 | 32.8429 | 0.080405 | 0 | 0 | 0 | 0 | 0 | 0 | 0 | 0 | 0 | 0 | 0 | 0 | 0 | 0 | 0 | 0 | 0 | 0 | 0 | 0 | 0 | 0 | 0 | 0 | 0 | 0 | 0 | 0 | 0 | 0 | 0 | 0 | 0 | 0 | 54.7161
[65 empty] | 0 | [44 empty] | 0
| RE.a | Onshore wind |  |  | 0 | 0 |  |  | 0 | 0 | 0 | 0 |  |  |  | 0 | 0 | 0 |  | 0 | 0 | 0 | 22.5896 | 0 | 0 | 0 | 0 | 0 | 0 | 0 | 0 | 0 | 0 | 0 | 0 | 0 | 0 | 0 | 0 | 0 | 22.5896 | 0 | 0 | 0 | 0 | 0 | 0 | 0 | 0 | 0 | 0 | 0 | -22.5896 | 0 | 0 | 0 | 0 | 0 | 0 | 0 | -22.5896 | 0 | 0 | 0 | 0 | 0 | 0 | 0 | 0 | 0 | 0 | 0 | 0 | 0 | 0 | 0 | 0 | 0 | 0 | 0 | 0 | 0 | 0 | 0 | 0 | 0 | 0 | 0 | 0 | 0 | 0 | 0 | 0 | 0 | 0 | 0 | 0 | 0 | 0 | 0 | 0 | 0 | 0 | 0 | 0 | 0 | 0 | 0 | 0 | 0
[5 empty] | 0 | 0 |  |  | 0 | 0 | 0 | 0 |  |  |  | 0 | 0 | 0 |  | 0 | 0 | 0 | 0 | 0 | 0 | 0 | 0 | 0 | 0 | 0 | 0 | 0 | 0 | 0 | 0 | 0 | 0 | 0 | 0 | 0 | 0 | 0 | 0 | 0 | 0 | 0 | 0 | 0 | 0 | 0 | 0 | 0 | 0 | 0 | 0 | 0 | 0 | 0 | 0 | 0 | 0 | 0 | 0 | 0 | 0 | 0 | 0 | 0 | 0 | 0 | 0 | 0 | 0 | 0 | 0 | 0 | 0 | 0 | 0 | 0 | 0 | 0 | 0 | 0 | 0 | 0 | 0 | 0 | 0 | 0 | 0 | 0 | 0 | 0 | 0 | 0 | 0 | 0 | 0 | 0 | 0 | 0 | 0 | 0 | 0 | 0 | 0 | 0 | 0 | 0
| RE.b | Hydroelectric power stations |  |  | 0 | 0 |  |  | 0 | 0 | 0 | 0 |  |  |  | 0 | 0 | 0 |  | 0 | 0 | 0 | 36.5595 | 0 | 0 | 0 | 0 | 0 | 0 | 0 | 0 | 0 | 0 | 0 | 0 | 0 | 0 | 0 | 0 | 0 | 36.5595 | 0 | 0 | 0 | 0 | -31.7154 | 0 | 0 | 0 | 0 | 0 | 0 | 0 | 0 | 0 | 0 | -4.8441 | 0 | 0 | 0 | -36.5595 | 0 | 0 | 0 | 0 | 0 | 0 | 0 | 0 | 0 | 0 | 0 | 0 | 0 | 0 | 0 | 0 | 0 | 0 | 0 | 0 | 0 | 0 | 0 | 0 | 0 | 0 | 0 | 0 | 0 | 0 | 0 | 0 | 0 | 0 | 0 | 0 | 0 | 0 | 0 | 0 | 0 | 0 | 0 | 0 | 0 | 0 | 0 | 0 | 0
| RE.c | CSP |  |  | 0 | 0 |  |  | 0 | 0 | 0 | 0 |  |  |  | 0 | 0 | 0 |  | 0 | 0 | 0 | 5.3017 | 0 | 0 | 0 | 0 | 0 | 0 | 0 | 0 | 0 | 0 | 0 | 0 | 0 | 0 | 0 | 0 | 0 | 5.3017 | 0 | 0 | 0 | 0 | 0 | 0 | 0 | 0 | 0 | 0 | -5.3017 | 0 | 0 | 0 | 0 | 0 | 0 | 0 | 0 | -5.3017 | 0 | 0 | 0 | 0 | 0 | 0 | 0 | 0 | 0 | 0 | 0 | 0 | 0 | 0 | 0 | 0 | 0 | 0 | 0 | 0 | 0 | 0 | 0 | 0 | 0 | 0 | 0 | 0 | 0 | 0 | 0 | 0 | 0 | 0 | 0 | 0 | 0 | 0 | 0 | 0 | 0 | 0 | 0 | 0 | 0 | 0 | 0 | 0 | 0
| RE.e | Centralised PV |  |  | 0 | 0 |  |  | 0 | 0 | 0 | 0 |  |  |  | 0 | 0 | 0 |  | 0 | 0 | 0 | 10.6501 | 0 | 0 | 0 | 0 | 0 | 0 | 0 | 0 | 0 | 0 | 0 | 0 | 0 | 0 | 0 | 0 | 0 | 10.6501 | 0 | 0 | 0 | 0 | 0 | 0 | 0 | 0 | 0 | 0 | -10.6501 | 0 | 0 | 0 | 0 | 0 | 0 | 0 | 0 | -10.6501 | 0 | 0 | 0 | 0 | 0 | 0 | 0 | 0 | 0 | 0 | 0 | 0 | 0 | 0 | 0 | 0 | 0 | 0 | 0 | 0 | 0 | 0 | 0 | 0 | 0 | 0 | 0 | 0 | 0 | 0 | 0 | 0 | 0 | 0 | 0 | 0 | 0 | 0 | 0 | 0 | 0 | 0 | 0 | 0 | 0 | 0 | 0 | 0 | 0
[5 empty] | 0 | 0 |  |  | 0 | 0 | 0 | 0 |  |  |  | 0 | 0 | 0 |  | 0 | 0 | 0 | 0 | 0 | 0 | 0 | 0 | 0 | 0 | 0 | 0 | 0 | 0 | 0 | 0 | 0 | 0 | 0 | 0 | 0 | 0 | 0 | 0 | 0 | 0 | 0 | 0 | 0 | 0 | 0 | 0 | 0 | 0 | 0 | 0 | 0 | 0 | 0 | 0 | 0 | 0 | 0 | 0 | 0 | 0 | 0 | 0 | 0 | 0 | 0 | 0 | 0 | 0 | 0 | 0 | 0 | 0 | 0 | 0 | 0 | 0 | 0 | 0 | 0 | 0 | 0 | 0 | 0 | 0 | 0 | 0 | 0 | 0 | 0 | 0 | 0 | 0 | 0 | 0 | 0 | 0 | 0 | 0 | 0 | 0 | 0 | 0 | 0 | 0 | 0
| RE | National renewable power generation |  |  | 0 | 0 |  |  | 0 | 0 | 0 | 0 |  |  |  | 0 | 0 | 0 |  | 0 | 0 | 0 | 75.1009 | 0 | 0 | 0 | 0 | 0 | 0 | 0 | 0 | 0 | 0 | 0 | 0 | 0 | 0 | 0 | 0 | 0 | 75.1009 | 0 | 0 | 0 | 0 | -31.7154 | 0 | 0 | 0 | 0 | 0 | -15.9517 | -22.5896 | 0 | 0 | 0 | -4.8441 | 0 | 0 | 0 | -75.1009 | 0 | 0 | 0 | 0 | 0 | 0 | 0 | 0 | 0 | 0 | 0 | 0 | 0 | 0 | 0 | 0 | 0 | 0 | 0 | 0 | 0 | 0 | 0 | 0 | 0 | 0 | 0 | 0 | 0 | 0 | 0 | 0 | 0 | 0 | 0 | 0 | 0 | 0 | 0 | 0 | 0 | 0 | 0 | 0 | 0 | 0 | 0 | 0 | 0
0
| RE.d | Decentralised PV |  |  | 0 | 0 |  |  | 0 | 0 | 0 | 0 |  |  |  | 0 | 0 | 0 |  | 0 | 0 | 1.0956 | 0 | 0 | 0 | 0 | 0 | 0 | 0 | 0 | 0 | 0 | 0 | 0 | 0 | 0 | 0 | 0 | 0 | 0 | 1.0956 | 0 | 0 | 0 | 0 | 0 | 0 | 0 | 0 | 0 | 0 | -1.0956 | 0 | 0 | 0 | 0 | 0 | 0 | 0 | 0 | -1.0956 | 0 | 0 | 0 | 0 | 0 | 0 | 0 | 0 | 0 | 0 | 0 | 0 | 0 | 0 | 0 | 0 | 0 | 0 | 0 | 0 | 0 | 0 | 0 | 0 | 0 | 0 | 0 | 0 | 0 | 0 | 0 | 0 | 0 | 0 | 0 | 0 | 0 | 0 | 0 | 0 | 0 | 0 | 0 | 0 | 0 | 0 | 0 | 0 | 0
| RED | Distributed renewable power generation |  |  | 0 | 0 |  |  | 0 | 0 | 0 | 0 |  |  |  | 0 | 0 | 0 |  | 0 | 0 | 1.0956 | 0 | 0 | 0 | 0 | 0 | 0 | 0 | 0 | 0 | 0 | 0 | 0 | 0 | 0 | 0 | 0 | 0 | 0 | 1.0956 | 0 | 0 | 0 | 0 | 0 | 0 | 0 | 0 | 0 | 0 | -1.0956 | 0 | 0 | 0 | 0 | 0 | 0 | 0 | 0 | -1.0956 | 0 | 0 | 0 | 0 | 0 | 0 | 0 | 0 | 0 | 0 | 0 | 0 | 0 | 0 | 0 | 0 | 0 | 0 | 0 | 0 | 0 | 0 | 0 | 0 | 0 | 0 | 0 | 0 | 0 | 0 | 0 | 0 | 0 | 0 | 0 | 0 | 0 | 0 | 0 | 0 | 0 | 0 | 0 | 0 | 0 | 0 | 0 | 0 | 0
[65 empty] | 0 | [44 empty] | 0
| Subtotal.XVII.a | Total heatsupply (demand) to this point | [28 empty] | #REF! | [32 empty] | 0 | 0 | [44 empty] | 0
| XVII.a | District heating effective demand |  |  | 0 | 0 |  |  | 0 | 0 | 0 | 0 |  |  |  | 0 | 0 | 0 |  | 0 | 0 | 0 | 0 | 0 | 0 | 0 | 0 | 0 | 0 | 0 | 0 | 0 | 0 | 0 | 0 | 0 | 0 | 0 | 0 | 0 | 0 | 0 | 0 | 0 | 0 | 0 | 0 | 0 | 0 | 0 | 0 | 0 | 0 | 0 | 0 | 0 | 0 | 0 | 0 | 0 | 0 | 0 | 0 | 0 | 0 | 0 | 0 | 0 | 0 | 0 | 0 | 0 | 0 | 0 | 0 | 0 | 0 | 0 | 0 | 0 | 0 | 0 | 0 | 0 | 0 | 0 | 0 | 0 | 0 | 0 | 0 | 0 | 0 | 0 | 0 | 0 | 0 | 0 | 0 | 0 | 0 | 0 | 0 | 0 | 0 | 0 | 0 | 0 | 0 | 0
| XVII | District heating |  |  | 0 | 0 |  |  | 0 | 0 | 0 | 0 |  |  |  | 0 | 0 | 0 |  | 0 | 0 | 0 | 0 | 0 | 0 | 0 | 0 | 0 | 0 | 0 | 0 | 0 | 0 | 0 | 0 | 0 | 0 | 0 | 0 | 0 | 0 | 0 | 0 | 0 | 0 | 0 | 0 | 0 | 0 | 0 | 0 | 0 | 0 | 0 | 0 | 0 | 0 | 0 | 0 | 0 | 0 | 0 | 0 | 0 | 0 | 0 | 0 | 0 | 0 | 0 | 0 | 0 | 0 | 0 | 0 | 0 | 0 | 0 | 0 | 0 | 0 | 0 | 0 | 0 | 0 | 0 | 0 | 0 | 0 | 0 | 0 | 0 | 0 | 0 | 0 | 0 | 0 | 0 | 0 | 0 | 0 | 0 | 0 | 0 | 0 | 0 | 0 | 0 | 0 | 0
0
| Subtotal.Nuke | Total electricity supply (demand) to this point and taking into account the grid losses | [19 empty] | -1718.6775 | 75.1009 | [40 empty] | 0 | 0 | [44 empty] | 0
| Nuke | Nuclear power |  |  | 0 | 0 |  |  | 0 | 0 | 0 | 0 |  |  |  | 0 | 0 | 0 |  | 0 | 0 | 0 | 46.011 | 0 | 0 | 0 | 0 | 0 | 0 | 0 | 0 | 0 | 0 | 0 | 0 | 0 | 0 | 0 | 0 | 0 | 46.011 | 0 | 0 | 0 | 0 | 0 | 0 | 0 | 0 | 0 | -143.7843 | 0 | 0 | 0 | 0 | 0 | 0 | 0 | 0 | 0 | -143.7843 | 97.7733 | 0 | 97.7733 | 0 | 0 | 0 | 0 | 0 | 0 | 0 | 0 | 0 | 0 | 0 | 0 | 0 | 0 | 0 | 0 | 0 | 0 | 0 | 0 | 0 | 0 | 0 | 0 | 0 | 0 | 0 | 0 | 0 | 0 | 0 | 0 | 0 | 0 | 0 | 0 | 0 | 0 | 0 | 0 | 0 | 0 | 0 | 0 | 0 | 0
| Nuke | Nuclear power generation |  |  | 0 | 0 |  |  | 0 | 0 | 0 | 0 |  |  |  | 0 | 0 | 0 |  | 0 | 0 | 0 | 46.011 | 0 | 0 | 0 | 0 | 0 | 0 | 0 | 0 | 0 | 0 | 0 | 0 | 0 | 0 | 0 | 0 | 0 | 46.011 | 0 | 0 | 0 | 0 | 0 | 0 | 0 | 0 | 0 | -143.7843 | 0 | 0 | 0 | 0 | 0 | 0 | 0 | 0 | 0 | -143.7843 | 97.7733 | 0 | 97.7733 | 0 | 0 | 0 | 0 | 0 | 0 | 0 | 0 | 0 | 0 | 0 | 0 | 0 | 0 | 0 | 0 | 0 | 0 | 0 | 0 | 0 | 0 | 0 | 0 | 0 | 0 | 0 | 0 | 0 | 0 | 0 | 0 | 0 | 0 | 0 | 0 | 0 | 0 | 0 | 0 | 0 | 0 | 0 | 0 | 0 | 0
[65 empty] | 0 | [44 empty] | 0
| Subtotal.Therm.b | Total electricity supply (demand) to this point | [19 empty] | -1718.6775 | 121.1118 | [41 empty] | 0 | [44 empty] | 0
| Therm.b | CCGT |  |  | 0 | 0 |  |  | 0 | 0 | 0 | 0 |  |  |  | 0 | 0 | 0 |  | 0 | 0 | 0 | 3.7403 | 0 | 0 | 0 | 0 | -0.64191 | -8.5368 | 0 | 0 | 0 | 0 | 0 | 0 | 0 | 0 | 0 | 0 | 0 | -5.4383 | 0 | 0 | 0 | 0 | 0 | 0 | 0 | 0 | 0 | 0 | 0 | 0 | 0 | 0 | 0 | 0 | 0 | 0 | 0 | 0 | 5.4383 | 0 | 5.4383 | 0 | 0.63229 | 0.00053782 | 0.0010831 | 0 | 0 | 0 | 0 | 0 | 0 | 0 | 0 | 0 | 0 | 0 | 0 | 0 | 0 | 0 | 0 | 0 | 0 | 0 | 0 | 0 | 0 | 0 | 0 | 0 | 0 | 0 | 0 | 0 | 0 | 0 | 0 | 0 | 0 | 0 | 0 | 0 | 0 | 0 | 0 | 0 | 0.63391
| Subtotal.Therm.a | Total electricity supply (demand) to this point | [19 empty] | -1718.6775 | 124.8522 | [41 empty] | 0 | [44 empty] | 0
| Therm.a | Biomass/Coal power stations |  |  | 0 | 0 |  |  | 0 | 0 | 0 | 0 |  |  |  | 0 | 0 | 0 |  | 0 | 0 | 0 | 1593.8253 | -4738.4508 | 0 | 0 | 0 | 0 | 0 | 0 | 0 | 0 | 0 | 0 | -17.8361 | -15.1439 | -0.67306 | 0 | 0 | 0 | -3178.2785 | 0 | 0 | 0 | 0 | 0 | 0 | 0 | 0 | 0 | 0 | 0 | 0 | 0 | 0 | 0 | 0 | 0 | 0 | 0 | 0 | 3107.2739 | 0 | 3107.2739 | -71.0046 | 457.2715 | 0.099855 | 2.0571 | 0 | 0 | 0 | 0 | 0 | 0 | 0 | 0 | 0 | 0 | 0 | 0 | 0 | 0 | 0 | 0 | 0 | 0 | 0 | 0 | 0 | 0 | 0 | 0 | 0 | 0 | 0 | 0 | 0 | 0 | 0 | 0 | 0 | 0 | 0 | 0 | 0 | -1.1005 | 0.00026678 | 0.0055135 | 0 | 458.3337
| Therm | Hydrocarbon fuel power generation |  |  | 0 | 0 |  |  | 0 | 0 | 0 | 0 |  |  |  | 0 | 0 | 0 |  | 0 | 0 | 0 | 1597.5657 | -4738.4508 | 0 | 0 | 0 | -0.64191 | -8.5368 | 0 | 0 | 0 | 0 | 0 | -17.8361 | -15.1439 | -0.67306 | 0 | 0 | 0 | -3183.7168 | 0 | 0 | 0 | 0 | 0 | 0 | 0 | 0 | 0 | 0 | 0 | 0 | 0 | 0 | 0 | 0 | 0 | 0 | 0 | 0 | 3112.7122 | 0 | 3112.7122 | -71.0046 | 457.9037 | 0.10039 | 2.0582 | 0 | 0 | 0 | 0 | 0 | 0 | 0 | 0 | 0 | 0 | 0 | 0 | 0 | 0 | 0 | 0 | 0 | 0 | 0 | 0 | 0 | 0 | 0 | 0 | 0 | 0 | 0 | 0 | 0 | 0 | 0 | 0 | 0 | 0 | 0 | 0 | 0 | -1.1005 | 0.00026678 | 0.0055135 | 0 | 458.9676
[61 empty] | 0 |  |  |  | 0
| Subtotal.Supply | Total supply |  |  | 0 | 0 |  |  | 0 | 0 | 0 | 0 |  |  |  | 0 | 0 | 0 |  | 0 | 0 | -51.5327 | 1718.6775 | -5424.5118 | -49.0869 | -110.5345 | 6775.5497 | 1246.0576 | 326.9965 | 0 | 0 | 0 | 0 | 0 | -17.8361 | -15.1439 | -0.67306 | 0 | 0 | 0 | 4397.9624 | -6775.5497 | 0 | 0 | 0 | -31.7154 | 0 | 0 | -1008.906 | -335.5333 | -143.7843 | -17.0474 | -22.5896 | 0 | 0 | 0 | -4.8441 | 0 | 0 | -8.3053 | -8348.275 | 3828.4828 | 6.6942 | 3835.1771 | -115.1356 | 483.1028 | 0.11178 | 2.1624 | 0 | 0 | 0 | 0 | 0 | 32.8429 | 0.080405 | 0 | 0 | 0 | 0 | 0 | 0 | 0 | 24.6211 | 14.757 | 0 | -18.695 | 0 | 0 | 0 | 0 | 19.4184 | 0.73691 | 0 | 0 | 0 | 0 | 0 | 0 | 0 | 0 | 0 | 0 | 0 | 0 | 0 | -1.1005 | 0.00026678 | 0.0055135 | 0 | 558.044
0
| Distribution, storage, and balancing | [63 empty] | 0
0
0
| ElcDSB.i | Electricity imports and exports |  |  | 0 | 0 |  |  | 0 | 0 | 0 | 0 |  |  |  | 0 | 0 | 0 |  | 0 | 0 | -50.8536 | 0 | 0 | 0 | 0 | 0 | 0 | 0 | 0 | 0 | 0 | 0 | 0 | 0 | 0 | 0 | 0 | 0 | 0 | -50.8536 | 0 | 0 | 0 | 0 | 50.8536 | 0 | 0 | 0 | 0 | 0 | 0 | 0 | 0 | 0 | 0 | 0 | 0 | 0 | 0 | 50.8536 | 0 | 0 | 0 | 0 | 0 | 0 | 0 | 0 | 0 | 0 | 0 | 0 | 0 | 0 | 0 | 0 | 0 | 0 | 0 | 0 | 0 | 0 | 0 | 0 | 0 | 0 | 0 | 0 | 0 | 0 | 0 | 0 | 0 | 0 | 0 | 0 | 0 | 0 | 0 | 0 | 0 | 0 | 0 | 0 | 0 | 0 | 0 | 0 | 0
| ElcDSB.s | Electricity storage scheme | [19 empty] | -27.6756 | 0 | [17 empty] | -27.6756 | 0 | 0 | 0 | 0 | 0 | 0 | 0 | 0 | 0 | 0 | 0 | 0 | 0 | 0 | 0 | 0 | 0 | 0 | 0 | 0 | 27.6756 | 0 | 27.6756 | 0 | [44 empty] | 0
| Subtotal.ElcDSB.d | Total electricity supply (demand) prior to generation | [19 empty] | -1379.2211 | 0 | [41 empty] | 0 | [44 empty] | 0
| ElcDSB.d | Electricity grid distribution |  |  | 0 | 0 |  |  | 0 | 0 | 0 | 0 |  |  |  | 0 | 0 | 0 |  | 0 | 0 | -262.0228 | 0 | 0 | 0 | 0 | 0 | 0 | 0 | 0 | 0 | 0 | 0 | 0 | 0 | 0 | 0 | 0 | 0 | 0 | -262.0228 | 0 | 0 | 0 | 0 | 0 | 0 | 0 | 0 | 0 | 0 | 0 | 0 | 0 | 0 | 0 | 0 | 0 | 0 | 0 | 0 | 0 | 262.0228 | 262.0228 | 0 | 0 | 0 | 0 | 0 | 0 | 0 | 0 | 0 | 0 | 0 | 0 | 0 | 0 | 0 | 0 | 0 | 0 | 0 | 0 | 0 | 0 | 0 | 0 | 0 | 0 | 0 | 0 | 0 | 0 | 0 | 0 | 0 | 0 | 0 | 0 | 0 | 0 | 0 | 0 | 0 | 0 | 0 | 0 | 0 | 0
[5 empty] | 0 | 0 |  |  | 0 | 0 | 0 | 0 |  |  |  | 0 | 0 | 0 |  | 0 | 0 | 0 | 0 | 0 | 0 | 0 | 0 | 0 | 0 | 0 | 0 | 0 | 0 | 0 | 0 | 0 | 0 | 0 | 0 | 0 | 0 | 0 | 0 | 0 | 0 | 0 | 0 | 0 | 0 | 0 | 0 | 0 | 0 | 0 | 0 | 0 | 0 | 0 | 0 | 0 | 0 | 0 | 0 | 0 | 0 | 0 | 0 | 0 | 0 | 0 | 0 | 0 | 0 | 0 | 0 | 0 | 0 | 0 | 0 | 0 | 0 | 0 | 0 | 0 | 0 | 0 | 0 | 0 | 0 | 0 | 0 | 0 | 0 | 0 | 0 | 0 | 0 | 0 | 0 | 0 | 0 | 0 | 0 | 0 | 0 | 0 | 0 | 0 | 0 | 0
| ElcDSB | Electricity distribution, storage, and balancing |  |  | 0 | 0 |  |  | 0 | 0 | 0 | 0 |  |  |  | 0 | 0 | 0 |  | 0 | 0 | -340.552 | 0 | 0 | 0 | 0 | 0 | 0 | 0 | 0 | 0 | 0 | 0 | 0 | 0 | 0 | 0 | 0 | 0 | 0 | -340.552 | 0 | 0 | 0 | 0 | 50.8536 | 0 | 0 | 0 | 0 | 0 | 0 | 0 | 0 | 0 | 0 | 0 | 0 | 0 | 0 | 50.8536 | 27.6756 | 262.0228 | 289.6984 | 0 | 0 | 0 | 0 | 0 | 0 | 0 | 0 | 0 | 0 | 0 | 0 | 0 | 0 | 0 | 0 | 0 | 0 | 0 | 0 | 0 | 0 | 0 | 0 | 0 | 0 | 0 | 0 | 0 | 0 | 0 | 0 | 0 | 0 | 0 | 0 | 0 | 0 | 0 | 0 | 0 | 0 | 0 | 0 | 0 | 0
[65 empty] | 0 | [44 empty] | 0
0
| Subtotal.XVI.a | Total supply / (demand) to this point | [19 empty] | -1718.6775 | 1718.6775 | -6775.5497 | -1270.5477 | -335.5333 | 6775.5497 | 1246.0576 | 326.9392 | [80 empty] | 0
| XVI.a | Fossil fuel transfers |  |  | 0 | 0 |  |  | 0 | 0 | 0 | 0 |  |  |  | 0 | 0 | 0 |  | 0 | 0 | 0 | 0 | 6775.5497 | 1270.5477 | 335.5333 | -6775.5497 | -1270.5477 | -335.5333 | 0 | 0 | 0 | 0 | 0 | 0 | 0 | 0 | 0 | 0 | 0 | 9.0949e-13 | 0 | 0 | 0 | 0 | 0 | 0 | 0 | 0 | 0 | 0 | 0 | 0 | 0 | 0 | 0 | 0 | 0 | 0 | 0 | 0 | 0 | 0 | 0 | 9.0949e-13 | 0 | 0 | 0 | 0 | 0 | 1.9451 | 0 | 0 | 0 | 0 | 0 | 0 | 0 | 0 | 0 | 0 | 0 | 0 | 0 | 0 | 0 | 0 | 0 | 0 | 0 | 0 | 0 | 0 | 0 | 0 | 0 | 0 | 0 | 0 | 0 | 0 | 0 | 0 | 0 | 0 | 0 | 0 | 0 | 0 | 1.9451
* | XVI.b | Balancing imports | [18 empty] | 0 |  | 0 |  |  |  | 0 | 24.4901 | 8.5941 | [11 empty] | 33.0842 | 0 | 0 | 0 | 0 | 0 | 0 |  | -24.4901 | -8.5941 | [10 empty] | -33.0842 |  |  | 0 | 0 | 0 | 0 | 0 | 0 | 0 | 0 | 0 | 0 | 0 | 0 | 0 | 0 | 0 | 0 | 0 | 0 | 0 | 0 | 0 | 0 | 0 | 0 | 0 | 0 | 0 | 0 | 0 | 0 | 0 | 0 | 0 | 0 | 0 | 0 | 0 | 0 | 0 | 0 | 0 | 0 | 0 | 0 | 0 | 0 | 0
* | XVI | Transfers |  |  | 0 | 0 |  |  | 0 | 0 | 0 | 0 |  |  |  | 0 | 0 | 0 |  | 0 | 0 | 0 | 0 | 6775.5497 | 1270.5477 | 335.5333 | -6775.5497 | -1246.0576 | -326.9392 | 0 | 0 | 0 | 0 | 0 | 0 | 0 | 0 | 0 | 0 | 0 | 33.0842 | 0 | 0 | 0 | 0 | 0 | 0 | 0 | -24.4901 | -8.5941 | 0 | 0 | 0 | 0 | 0 | 0 | 0 | 0 | 0 | 0 | -33.0842 | 0 | 0 | 0 | 9.0949e-13 | 0 | 0 | 0 | 0 | 0 | 1.9451 | 0 | 0 | 0 | 0 | 0 | 0 | 0 | 0 | 0 | 0 | 0 | 0 | 0 | 0 | 0 | 0 | 0 | 0 | 0 | 0 | 0 | 0 | 0 | 0 | 0 | 0 | 0 | 0 | 0 | 0 | 0 | 0 | 0 | 0 | 0 | 0 | 0 | 0 | 1.9451
0
| Subtotal.Balancing | Total Dist'n, storage, and balancing |  |  | 0 | 0 | 0 | 0 | 0 | 0 | 0 | 0 | 0 | 0 | 0 | 0 | 0 | 0 | 0 | 0 | 0 | -340.552 | 0 | 6775.5497 | 1270.5477 | 335.5333 | -6775.5497 | -1246.0576 | -326.9392 | 0 | 0 | 0 | 0 | 0 | 0 | 0 | 0 | 0 | 0 | 0 | -307.4678 | 0 | 0 | 0 | 0 | 50.8536 | 0 | 0 | -24.4901 | -8.5941 | 0 | 0 | 0 | 0 | 0 | 0 | 0 | 0 | 0 | 0 | 17.7694 | 27.6756 | 262.0228 | 289.6984 | 0 | 0 | 0 | 0 | 0 | 0 | 1.9451 | 0 | 0 | 0 | 0 | 0 | 0 | 0 | 0 | 0 | 0 | 0 | 0 | 0 | 0 | 0 | 0 | 0 | 0 | 0 | 0 | 0 | 0 | 0 | 0 | 0 | 0 | 0 | 0 | 0 | 0 | 0 | 0 | 0 | 0 | 0 | 0 | 0 | 0 | 1.9451
0
0
| Net balance |  |  |  | 44.5975 | 404.6748 | 112.274 | 119.0244 | 30.3438 | 66.7348 | 1.3197 | 121.407 | 1053.1006 | 11.5494 | 62.606 | 0 | 0 | 0 | 2538.0031 | 0 | 4565.6351 | -1718.6775 | 1718.6775 | 0 | 0 | 0 | 0 | 0 | 0 | 0 | 0 | 0 | 0 | 0 | -231.2813 | -15.1439 | -0.67306 | 0 | 0 | 0 | -247.0982 | -6775.5497 | 0 | 0 | 0 | 19.1382 | 0 | 0 | -1033.3961 | -344.1274 | -143.7843 | -17.0474 | -22.5896 | 0 | 0 | 0 | -4.8441 | 0 | 0 | -8.3053 | -8330.5057 | 3628.8316 | 268.717 | 3897.5485 | -114.4202 | 697.2986 | 0.17654 | 2.8183 | 0 | 0 | 1.9451 | 0 | 0 | 43.8295 | 0.082844 | 0.054004 | 0 | 0 | 0 | 0 | 0 | 0 | 24.6211 | 14.757 | 0 | -18.695 | 0 | 0 | 0 | 0 | 19.4184 | 0.73691 | 0 | 0 | 0 | 0 | 0 | 0 | 0 | 0 | 0 | 0 | 0 | 0 | 0 | -1.1005 | 0.00026678 | 0.0055135 | 0 | 785.9485
|  |  |  | 6 | [35 empty] | 17.6425 |  | 81.33% | 0% | 0% | 0% | -0.2297% | 0% | 0% | 12.4% | 4.131% | 1.726% | 0.2046% | 0.2712% | 0% | 0% | 0% | 0.05815% | 0% | 0% | 0.0997% | [48 empty] | Used in electricity | 458.9676
* | Computed within this worksheet | [20 empty] | -383116.9795 | [86 empty] | Matching electricity | 1718.6775
[22 empty] | -72784.1013 | [86 empty] | emissions factor | 0.26705
90

## 2030
|  |  | 2030 | [20 empty] | 215.12 | -110.3337 |  | 3.31
|  |  | PJ |  | Uses | [16 empty] | Secondary sources | [19 empty] | Primary Sources | [19 empty] | Adjustments |  |  |  | Emissions (Mt CO2e)
[5 empty] | Cooking | Lighting | Space Heating | Water Heating | Refridgeration | Other Use | Non Energy Use | Cooling | Road transport | Rail transport | Domestic aviation | National navigation | International aviation | International shipping | Industry | Food consumption [UNUSED] | Total uses | Electricity (delivered to end user) | Electricity (supplied to grid) | Solid hydrocarbons | Liquid hydrocarbons | Gaseous hydrocarbons | Coal and fossil waste | Oil and petroleum products | Natural gas | Blast furnace gas | Heat transport | Edible biomass | Energy crops (second generation) | Energy crops (first generation) | Dry biomass and waste | Wet biomass and waste | Gaseous waste | Domestic solar thermal | Other Waste | Hydrogen | Total secondary sources | Coal reserves | Oil reserves | Gas reserves | Biomass | Electricity oversupply (imports) | Petroleum products oversupply | Coal oversupply (imports) | Oil and petroleum products oversupply (imports) | Gas oversupply (imports) | Nuclear fission | Solar | Wind | Tidal | Wave | Geothermal | Hydro | Environmental heat | Agriculture | Waste | Total primary sources | Conversion losses | Distribution losses and own use | Total adjust. | Unallocated | Fuel Combustion |  |  |  | Fugitive Emissions from Fuels |  |  |  | Industrial Processes |  |  |  | Solvent and Other Product Use |  |  |  | Agriculture |  |  |  | Land Use, Land-Use Change and Forestry |  |  |  | Waste |  |  |  | Other |  |  |  | International Aviation and Shipping |  |  |  | Bioenergy credit |  |  |  | Carbon capture |  |  |  | Total
|  | Sector |  |  | K.01 | L.01 | H.01 | H.02 | H.03 | Z.02 | Z.03 | H.04 | T.01 | T.02 | T.03 | T.04 | T.05 | T.06 | I.01 | F.01 |  | V.01 | V.02 | V.03 | V.04 | V.05 | C.01 | C.02 | C.03 | V.06 | V.07 | V.08 | V.13 | V.14 | V.09 | V.10 | V.15 | V.11 | V.16 | V.12 |  | Q.01 | Q.02 | Q.03 | Y.01 | Y.02 | Y.03 | Y.04 | Y.05 | Y.06 | N.01 | R.01 | R.02 | R.03 | R.04 | R.05 | R.06 | R.07 | A.01 | W.01 |  | X.01 | X.02 |  | Z.01 | 1A | 1A | 1A | 1A | 1B | 1B | 1B | 1B | 2 | 2 | 2 | 2 | 3 | 3 | 3 | 3 | 4 | 4 | 4 | 4 | 5 | 5 | 5 | 5 | 6 | 6 | 6 | 6 | 7 | 7 | 7 | 7 | X1 | X1 | X1 | X1 | X2 | X2 | X2 | X2 | X3 | X3 | X3 | X3
[66 empty] | CO2 | CH4 | N2O | F | CO2 | CH4 | N2O | F | CO2 | CH4 | N2O | F | CO2 | CH4 | N2O | F | CO2 | CH4 | N2O | F | CO2 | CH4 | N2O | F | CO2 | CH4 | N2O | F | CO2 | CH4 | N2O | F | CO2 | CH4 | N2O | F | CO2 | CH4 | N2O | F | CO2 | CH4 | N2O | F
Consumption
| COM.A | Commercial Sector |  |  | 0.54084 | 304.3747 | 74.2035 | 57.0863 | 13.3063 | 61.4641 | 0 | 134.8675 | 0 | 0 | 0 | 0 | 0 | 0 | 0 | 0 | 645.8433 | -201.6561 | 0 | -89.5665 | -4.2547 | -29.9764 | 0 | 0 | 0 | 0 | 0 | 0 | 0 | 0 | 0 | 0 | 0 | 0 | 0 | 0 | -325.4537 | 0 | 0 | 0 | 0 | 0 | 0 | 0 | 0 | 0 | 0 | 0 | 0 | 0 | 0 | 0 | 0 | 0 | 0 | 0 | 0 | -320.3896 | 0 | -320.3896 | 0 | 11.1337 | 0.0039053 | 0.044078 | 0 | 0 | 0 | 0 | 0 | 0 | 0 | 0 | 0 | 0 | 0 | 0 | 0 | 0 | 0 | 0 | 0 | 0 | 0 | 0 | 0 | 0 | 0 | 0 | 0 | 0 | 0 | 0 | 0 | 0 | 0 | 0 | 0 | 0 | 0 | 0 | 0 | 0 | 0 | 0 | 0
| COM | Commercial Sector | Subtotal |  | 0.54084 | 304.3747 | 74.2035 | 57.0863 | 13.3063 | 61.4641 | 0 | 134.8675 | 0 | 0 | 0 | 0 | 0 | 0 | 0 | 0 | 645.8433 | -201.6561 | 0 | -89.5665 | -4.2547 | -29.9764 | 0 | 0 | 0 | 0 | 0 | 0 | 0 | 0 | 0 | 0 | 0 | 0 | 0 | 0 | -325.4537 | 0 | 0 | 0 | 0 | 0 | 0 | 0 | 0 | 0 | 0 | 0 | 0 | 0 | 0 | 0 | 0 | 0 | 0 | 0 | 0 | -320.3896 | 0 | -320.3896 | 0 | 11.1337 | 0.0039053 | 0.044078 | 0 | 0 | 0 | 0 | 0 | 0 | 0 | 0 | 0 | 0 | 0 | 0 | 0 | 0 | 0 | 0 | 0 | 0 | 0 | 0 | 0 | 0 | 0 | 0 | 0 | 0 | 0 | 0 | 0 | 0 | 0 | 0 | 0 | 0 | 0 | 0 | 0 | 0 | 0 | 0 | 0 | 11.1816
[65 empty] | 0 | [44 empty] | 0
| RES.K | Residential Cooking |  |  | 46.2425 | 0 | 0 | 0 | 0 | 0 | 0 | 0 | 0 | 0 | 0 | 0 | 0 | 0 | 0 | 0 | 46.2425 | -45.4011 | 0 | -4.6569 | -3.3389 | -1.4438 | 0 | 0 | 0 | 0 | 0 | 0 | 0 | 0 | -54.4255 | 0 | 0 | 0 | 0 | 0 | -109.2662 | 0 | 0 | 0 | 0 | 0 | 0 | 0 | 0 | 0 | 0 | 0 | 0 | 0 | 0 | 0 | 0 | 0 | 0 | 0 | 0 | 63.0237 | 0 | 63.0237 | 0 | 0.58097 | 0.00034903 | 0.0017846 | 0 | 0 | 0 | 0 | 0 | 0 | 0 | 0 | 0 | 0 | 0 | 0 | 0 | 0 | 0 | 0 | 0 | 0 | 0 | 0 | 0 | 0 | 0 | 0 | 0 | 0 | 0 | 0 | 0 | 0 | 0 | 0 | 0 | 0 | 0 | 0 | 0 | 0 | 0 | 0 | 0 | 0.5831
| RES.L | Residential Lighting |  |  | 0 | 147.0282 | 0 | 0 | 0 | 0 | 0 | 0 | 0 | 0 | 0 | 0 | 0 | 0 | 0 | 0 | 147.0282 | -51.2353 | 0 | 0 | -0.21675 | 0 | 0 | 0 | 0 | 0 | 0 | 0 | 0 | 0 | 0 | 0 | 0 | 0 | 0 | 0 | -51.4521 | 0 | 0 | 0 | 0 | 0 | 0 | 0 | 0 | 0 | 0 | 0 | 0 | 0 | 0 | 0 | 0 | 0 | 0 | 0 | 0 | -95.5761 | 0 | -95.5761 | 0 | 0.016054 | 1.3655e-05 | 4.0316e-05 | 0 | 0 | 0 | 0 | 0 | 0 | 0 | 0 | 0 | 0 | 0 | 0 | 0 | 0 | 0 | 0 | 0 | 0 | 0 | 0 | 0 | 0 | 0 | 0 | 0 | 0 | 0 | 0 | 0 | 0 | 0 | 0 | 0 | 0 | 0 | 0 | 0 | 0 | 0 | 0 | 0
| RES.H | Residential Space Heating |  |  | 0 | 0 | 46.9896 | 0 | 0 | 0 | 0 | 0 | 0 | 0 | 0 | 0 | 0 | 0 | 0 | 0 | 46.9896 | -31.5083 | 0 | -26.1825 | -5.3994 | -0.0070009 | 0 | 0 | 0 | 0 | 0 | 0 | 0 | 0 | -12.0836 | 0 | 0 | 0 | 0 | 0 | -75.1808 | 0 | 0 | 0 | 0 | 0 | 0 | 0 | 0 | 0 | 0 | 0 | 0 | 0 | 0 | 0 | 0 | 0 | 0 | 0 | 0 | 28.1912 | 0 | 28.1912 | 0 | 3.0086 | 0.00099818 | 0.026726 | 0 | 0 | 0 | 0 | 0 | 0 | 0 | 0 | 0 | 0 | 0 | 0 | 0 | 0 | 0 | 0 | 0 | 0 | 0 | 0 | 0 | 0 | 0 | 0 | 0 | 0 | 0 | 0 | 0 | 0 | 0 | 0 | 0 | 0 | 0 | 0 | 0 | 0 | 0 | 0 | 0
| RES.W | Residential Water Heating |  |  | 0 | 0 | 0 | 73.9155 | 0 | 0 | 0 | 0 | 0 | 0 | 0 | 0 | 0 | 0 | 0 | 0 | 73.9155 | -91.5466 | 0 | 0 | -3.5229 | -0.70853 | 0 | 0 | 0 | 0 | 0 | 0 | 0 | 0 | -15.7462 | 0 | 0 | 0 | 0 | 0 | -111.5242 | 0 | 0 | 0 | 0 | 0 | 0 | 0 | 0 | 0 | 0 | -0.52375 | 0 | 0 | 0 | 0 | 0 | 0 | 0 | 0 | -0.52375 | 38.1325 | 0 | 38.1325 | 0 | 0.30563 | 0.00026658 | 0.00067722 | 0 | 0 | 0 | 0 | 0 | 0 | 0 | 0 | 0 | 0 | 0 | 0 | 0 | 0 | 0 | 0 | 0 | 0 | 0 | 0 | 0 | 0 | 0 | 0 | 0 | 0 | 0 | 0 | 0 | 0 | 0 | 0 | 0 | 0 | 0 | 0 | 0 | 0 | 0 | 0 | 0
| RES.R | Residential Refridgeration |  |  | 0 | 0 | 0 | 0 | 20.6557 | 0 | 0 | 0 | 0 | 0 | 0 | 0 | 0 | 0 | 0 | 0 | 20.6557 | -27.0836 | 0 | 0 | 0 | 0 | 0 | 0 | 0 | 0 | 0 | 0 | 0 | 0 | 0 | 0 | 0 | 0 | 0 | 0 | -27.0836 | 0 | 0 | 0 | 0 | 0 | 0 | 0 | 0 | 0 | 0 | 0 | 0 | 0 | 0 | 0 | 0 | 0 | 0 | 0 | 0 | 6.4279 | 0 | 6.4279 | 0 | 0 | 0 | 0 | 0 | 0 | 0 | 0 | 0 | 0 | 0 | 0 | 0 | 0 | 0 | 0 | 0 | 0 | 0 | 0 | 0 | 0 | 0 | 0 | 0 | 0 | 0 | 0 | 0 | 0 | 0 | 0 | 0 | 0 | 0 | 0 | 0 | 0 | 0 | 0 | 0 | 0 | 0 | 0 | 0
| RES.O | Residential Other Use |  |  | 0 | 0 | 0 | 0 | 0 | 13.7277 | 0 | 0 | 0 | 0 | 0 | 0 | 0 | 0 | 0 | 0 | 13.7277 | -17.1596 | 0 | 0 | 0 | 0 | 0 | 0 | 0 | 0 | 0 | 0 | 0 | 0 | 0 | 0 | 0 | 0 | 0 | 0 | -17.1596 | 0 | 0 | 0 | 0 | 0 | 0 | 0 | 0 | 0 | 0 | 0 | 0 | 0 | 0 | 0 | 0 | 0 | 0 | 0 | 0 | 3.4319 | 0 | 3.4319 | 0 | 0 | 0 | 0 | 0 | 0 | 0 | 0 | 0 | 0 | 0 | 0 | 0 | 0 | 0 | 0 | 0 | 0 | 0 | 0 | 0 | 0 | 0 | 0 | 0 | 0 | 0 | 0 | 0 | 0 | 0 | 0 | 0 | 0 | 0 | 0 | 0 | 0 | 0 | 0 | 0 | 0 | 0 | 0 | 0
| RES.N | Residential Non Energy Use |  |  | 0 | 0 | 0 | 0 | 0 | 0 | 1.3674 | 0 | 0 | 0 | 0 | 0 | 0 | 0 | 0 | 0 | 1.3674 | 0 | 0 | 0 | 0 | -1.3674 | 0 | 0 | 0 | 0 | 0 | 0 | 0 | 0 | 0 | 0 | 0 | 0 | 0 | 0 | -1.3674 | 0 | 0 | 0 | 0 | 0 | 0 | 0 | 0 | 0 | 0 | 0 | 0 | 0 | 0 | 0 | 0 | 0 | 0 | 0 | 0 | 0 | 0 | 0 | 0 | 0.094472 | 8.0357e-05 | 0.00023724 | 0 | 0 | 0 | 0 | 0 | 0 | 0 | 0 | 0 | 0 | 0 | 0 | 0 | 0 | 0 | 0 | 0 | 0 | 0 | 0 | 0 | 0 | 0 | 0 | 0 | 0 | 0 | 0 | 0 | 0 | 0 | 0 | 0 | 0 | 0 | 0 | 0 | 0 | 0 | 0 | 0
| RES | Residential | Subtotal |  | 46.2425 | 147.0282 | 46.9896 | 73.9155 | 20.6557 | 13.7277 | 1.3674 | 0 | 0 | 0 | 0 | 0 | 0 | 0 | 0 | 0 | 349.9266 | -263.9346 | 0 | -30.8394 | -12.4779 | -3.5267 | 0 | 0 | 0 | 0 | 0 | 0 | 0 | 0 | -82.2553 | 0 | 0 | 0 | 0 |  | -393.0339 | 0 | 0 | 0 | 0 | 0 | 0 | 0 | 0 | 0 | 0 | 0 | 0 | 0 | 0 | 0 | 0 | 0 | 0 | 0 | 0 | 43.6311 | 0 | 43.6311 | 0.52375 | 4.0057 | 0.0017078 | 0.029465 | 0 | 0 | 0 | 0 | 0 | 0 | 0 | 0 | 0 | 0 | 0 | 0 | 0 | 0 | 0 | 0 | 0 | 0 | 0 | 0 | 0 | 0 | 0 | 0 | 0 | 0 | 0 | 0 | 0 | 0 | 0 | 0 | 0 | 0 | 0 | 0 | 0 | 0 | 0 | 0 | 0 | 4.0369
[65 empty] | 0 | [5 empty] | 0 | 0 | 0 | 0 | 0 | 0 | 0 | 0 | 0 | 0 | 0 | 0 | 0 | 0 | 0 | 0 | 0 | 0 | 0 | 0 | 0 | 0 | 0 | 0 | 0 | 0 | 0 | 0 | 0 | 0 | 0 | 0 | 0 | 0 | 0 | 0 | 0 | 0 | 0 | 0
| IND.a | Industry |  |  | 0 | 0 |  |  | 0 | 0 | 0 | 0 | 0 | 0 | 0 | 0 | 0 | 0 | 3078.7242 | 0 | 3078.7242 | -1114.8558 | 0 | -1481.9462 | -111.0392 | -223.5025 | 0 | 0 | 0 | 0 | 0 | 0 | 0 | 0 | -147.3804 | 0 | 0 | 0 | 0 | 0 | -3078.7242 | 0 | 0 | 0 | 0 | 0 | 0 | 0 | 0 | 0 | 0 | 0 | 0 | 0 | 0 | 0 | 0 | 0 | 0 | 0 | 0 | 0 | 0 | 0 | 0 | 149.2326 | 0.039745 | 0.60568 | 0 | 0 | 0 | 0 | 0 | 13.8059 | 0.0030647 | 0.067862 | 0 | 0 | 0 | 0 | 0 | 0 | 0 | 0 | 0 | 0 | 0 | 0 | 0 | 0 | 0 | 0 | 0 | 0 | 0 | 0 | 0 | 0 | 0 | 0 | 0 | 0 | 0 | 0 | 0 | 0 | 0 | 0 | 0 | 163.7548
| IND | Industry |  |  | 0 | 0 |  |  | 0 | 0 | 0 | 0 | 0 | 0 | 0 | 0 | 0 | 0 | 3078.7242 | 0 | 3078.7242 | -1114.8558 | 0 | -1481.9462 | -111.0392 | -223.5025 | 0 | 0 | 0 | 0 | 0 | 0 | 0 | 0 | -147.3804 | 0 | 0 | 0 | 0 | 0 | -3078.7242 | 0 | 0 | 0 | 0 | 0 | 0 | 0 | 0 | 0 | 0 | 0 | 0 | 0 | 0 | 0 | 0 | 0 | 0 | 0 | 0 | 0 | 0 | 0 | 0 | 149.2326 | 0.039745 | 0.60568 | 0 | 0 | 0 | 0 | 0 | 13.8059 | 0.0030647 | 0.067862 | 0 | 0 | 0 | 0 | 0 | 0 | 0 | 0 | 0 | 0 | 0 | 0 | 0 | 0 | 0 | 0 | 0 | 0 | 0 | 0 | 0 | 0 | 0 | 0 | 0 | 0 | 0 | 0 | 0 | 0 | 0 | 0 | 0 | 163.7548
[65 empty] | 0 | [44 empty] | 0
| TRA.a | Domestic transportation |  |  | 0 | 0 |  |  | 0 | 0 | 0 | 0 | 775.617 | 2.1465 | 77.6353 | 0 | 0 | 0 | 0 | 0 | 855.3988 | -6.0299 | 0 | 0 | -849.2908 | 0 | 0 | 0 | -0.078034 | 0 | 0 | 0 | 0 | 0 | 0 | 0 | 0 | 0 | 0 | 0 | -855.3988 | 0 | 0 | 0 | 0 | 0 | 0 | 0 | 0 | 0 | 0 | 0 | 0 | 0 | 0 | 0 | 0 | 0 | 0 | 0 | 0 | 0 | 0 | 0 | 2.2737e-13 | 53.9438 | 0.0095537 | 0.032705 | 0 | 0 | 0 | 0 | 0 | 0 | 0 | 0 | 0 | 0 | 0 | 0 | 0 | 0 | 0 | 0 | 0 | 0 | 0 | 0 | 0 | 0 | 0 | 0 | 0 | 0 | 0 | 0 | 0 | 0 | 0 | 0 | 0 | 0 | 0 | 0 | 0 | 0 | 0 | 0 | 0 | 53.9861
| TRA.b | Domestic freight |  |  | 0 | 0 |  |  | 0 | 0 | 0 | 0 | 383.3523 | 9.9765 | 0 | 0 | 0 | 0 | 0 | 0 | 393.3288 | -7.08 | 0 | 0 | -386.2488 | 0 | 0 | 0 | 0 | 0 | 0 | 0 | 0 | 0 | 0 | 0 | 0 | 0 | 0 | 0 | -393.3288 | 0 | 0 | 0 | 0 | 0 | 0 | 0 | 0 | 0 | 0 | 0 | 0 | 0 | 0 | 0 | 0 | 0 | 0 | 0 | 0 | 0 | 0 | 0 | 0 | 28.175 | 0.019063 | 0.054941 | 0 | 0 | 0 | 0 | 0 | 0 | 0 | 0 | 0 | 0 | 0 | 0 | 0 | 0 | 0 | 0 | 0 | 0 | 0 | 0 | 0 | 0 | 0 | 0 | 0 | 0 | 0 | 0 | 0 | 0 | 0 | 0 | 0 | 0 | 0 | 0 | 0 | 0 | 0 | 0 | 0 | 28.249
| TRA | Transport |  |  | 0 | 0 | 0 | 0 | 0 | 0 | 0 | 0 | 1158.9693 | 12.123 | 77.6353 | 0 | 0 | 0 | 0 | 0 | 1248.7276 | -13.1099 | 0 | 0 | -1235.5396 | 0 | 0 | 0 | -0.078034 | 0 | 0 | 0 | 0 | 0 | 0 | 0 | 0 | 0 | 0 | 0 | -1248.7276 | 0 | 0 | 0 | 0 | 0 | 0 | 0 | 0 | 0 | 0 | 0 | 0 | 0 | 0 | 0 | 0 | 0 | 0 | 0 | 0 | 0 | 0 | 0 | 0 | 82.1188 | 0.028617 | 0.087646 | 0 | 0 | 0 | 0 | 0 | 0 | 0 | 0 | 0 | 0 | 0 | 0 | 0 | 0 | 0 | 0 | 0 | 0 | 0 | 0 | 0 | 0 | 0 | 0 | 0 | 0 | 0 | 0 | 0 | 0 | 0 | 0 | 0 | 0 | 0 | 0 | 0 | 0 | 0 | 0 | 0 | 82.2351
[65 empty] | 0 | [44 empty] | 0
[61 empty] | 0 |  |  |  | 0
| Subtotal.Consumption | Total consumption |  |  | 46.7833 | 451.4029 | 121.1932 | 131.0018 | 33.962 | 75.1918 | 1.3674 | 134.8675 | 1158.9693 | 12.123 | 77.6353 | 0 | 0 | 0 | 3078.7242 | 0 | 5323.2217 | -1593.5565 | 0 | -1602.3522 | -1363.3114 | -257.0056 | 0 | 0 | -0.078034 | 0 | 0 | 0 | 0 | 0 | -229.6358 | 0 | 0 | 0 | 0 | 0 | -5045.9395 | 0 | 0 | 0 | 0 | 0 | 0 | 0 | 0 | 0 | 0 | 0 | 0 | 0 | 0 | 0 | 0 | 0 | 0 | 0 | 0 | -276.7585 | 0 | -276.7585 | 0.52375 | 246.4908 | 0.073975 | 0.76687 | 0 | 0 | 0 | 0 | 0 | 13.8059 | 0.0030647 | 0.067862 | 0 | 0 | 0 | 0 | 0 | 0 | 0 | 0 | 0 | 0 | 0 | 0 | 0 | 0 | 0 | 0 | 0 | 0 | 0 | 0 | 0 | 0 | 0 | 0 | 0 | 0 | 0 | 0 | 0 | 0 | 0 | 0 | 0 | 261.2084
0
| Supply | [63 empty] | 0
0
| Subtotal.H2prod | Total supply (demand) to this point | [37 empty] | 0 | [24 empty] | 0 | [44 empty] | 0
| H2prod | H2 Production for Transport |  |  | 0 | 0 |  |  | 0 | 0 | 0 | 0 |  |  |  | 0 | 0 | 0 |  | 0 | 0 | 0 | 0 | 0 | 0 | 0 | 0 | 0 | 0 | 0 | 0 | 0 | 0 | 0 | 0 | 0 | 0 | 0 | 0 | 0 | 0 | 0 | 0 | 0 | 0 | 0 | 0 | 0 | 0 | 0 | 0 | 0 | 0 | 0 | 0 | 0 | 0 | 0 | 0 | 0 | 0 | 0 | 0 | 0 | 0 | 0 | 0 | 0 | 0 | 0 | 0 | 0 | 0 | 0 | 0 | 0 | 0 | 0 | 0 | 0 | 0 | 0 | 0 | 0 | 0 | 0 | 0 | 0 | 0 | 0 | 0 | 0 | 0 | 0 | 0 | 0 | 0 | 0 | 0 | 0 | 0 | 0 | 0 | 0 | 0 | 0 | 0 | 0 | 0 | 0
[5 empty] | 0 | 0 |  |  | 0 | 0 | 0 | 0 |  |  |  | 0 | 0 | 0 |  | 0 | 0 | 0 | 0 | 0 | 0 | 0 | 0 | 0 | 0 | 0 | 0 | 0 | 0 | 0 | 0 | 0 | 0 | 0 | 0 | 0 | 0 | 0 | 0 | 0 | 0 | 0 | 0 | 0 | 0 | 0 | 0 | 0 | 0 | 0 | 0 | 0 | 0 | 0 | 0 | 0 | 0 | 0 | 0 | 0 | 0 | 0 | 0 | 0 | 0 | 0 | 0 | 0 | 0 | 0 | 0 | 0 | 0 | 0 | 0 | 0 | 0 | 0 | 0 | 0 | 0 | 0 | 0 | 0 | 0 | 0 | 0 | 0 | 0 | 0 | 0 | 0 | 0 | 0 | 0 | 0 | 0 | 0 | 0 | 0 | 0 | 0 | 0 | 0 | 0 | 0
| WST | Waste |  |  | 0 | 0 |  |  | 0 | 0 | 0 | 0 |  |  |  | 0 | 0 | 0 | 0 | 0 | 0 | 0 | 0 | 0 | 0 | 0 | 0 | 0 | 0 | 0 | 0 | 0 | 0 | 0 | 4.1064 | 4.4311 | 3.3539 | 0 | 0 | 0 | 11.8915 | 0 | 0 | 0 | 0 | 0 | 0 | 0 | 0 | 0 | 0 | 0 | 0 | 0 | 0 | 0 | 0 | 0 | 0 | -11.8915 | 0 | 0 | 0 | 0 |  | 0 | 0 | 0 | 0 | 0 | 0 | 0 | 0 | 0 | 0 | 0 | 0 | 0 | 0 | 0 | 0 | 0 | 0 | 0 | 0 | 0 | 0 | 0 | 0 | 0 | 22.9623 | 0.81597 | 0 | 0 | 0 | 0 | 0 | 0 | 0 | 0 | 0 | 0 | 0 | 0 | 0 | 0 | 0 | 0 | 0 | 23.7783
| AGL | Agriculture and land use |  |  | 0 | 0 | 0 | 0 | 0 | 0 | 0 | 0 | 0 | 0 | 0 | 0 | 0 | 0 | 70.3755 | 0 | 70.3755 | -20.7608 | 0 | -0.52782 | -49.0869 | 0 | 0 | 0 | 0 | 0 | 0 | 0 | 0 | 0 | 1.9085e-05 | 0.027775 | 0 | 0 | 0 | 0 | -70.3477 | 0 | 0 | 0 | 0 | 0 | 0 | 0 | 0 | 0 | 0 | 0 | 0 | 0 | 0 | 0 | 0 | 0 | 0 | 0 | 0 | -0.027794 | 0 | -0.027794 | -2.1996e-15 | 3.5 | 0.0026683 | 0.019351 | 0 | 0 | 0 | 0 | 0 | 0 | 0 | 0 | 0 | 0 | 0 | 0 | 0 | 0 | 23.3873 | 13.7873 | 0 | -18.0203 | 0 | 0 | 0 | 0 | 0 | 0 | 0 | 0 | 0 | 0 | 0 | 0 | 0 | 0 | 0 | 0 | 0 | 0 | 0 | 0 | 0 | 0 | 0 | 22.6763
| AGL | Agriculture and Land use |  |  | 0 | 0 | 0 | 0 | 0 | 0 | 0 | 0 | 0 | 0 | 0 | 0 | 0 | 0 | 70.3755 | 0 | 70.3755 | -20.7608 | 0 | -0.52782 | -49.0869 | 0 | 0 | 0 | 0 | 0 | 0 | 0 | 0 | 0 | 4.1064 | 4.4589 | 3.3539 | 0 | 0 | 0 | -58.4562 | 0 | 0 | 0 | 0 | 0 | 0 | 0 | 0 | 0 | 0 | 0 | 0 | 0 | 0 | 0 | 0 | 0 | 0 | -11.8915 | -11.8915 | -0.027794 | 0 | -0.027794 | -2.1996e-15 | 3.5 | 0.0026683 | 0.019351 | 0 | 0 | 0 | 0 | 0 | 0 | 0 | 0 | 0 | 0 | 0 | 0 | 0 | 0 | 23.3873 | 13.7873 | 0 | -18.0203 | 0 | 0 | 0 | 0 | 22.9623 | 0.81597 | 0 | 0 | 0 | 0 | 0 | 0 | 0 | 0 | 0 | 0 | 0 | 0 | 0 | 0 | 0 | 0 | 0 | 46.4546
| Subtotal.BIO.SUP | Total supply / (demand) | [21 empty] | -7158.3849 | -1363.3114 | -257.0056 | [5 empty] | 0 | 0 | 0 | 4.1064 | 4.4589 | 3.3539 | 0 | 0 | 0 | [21 empty] | 0 | 0 | 0 | 0
| BIO.SUP | Supply of biomass for fuel and other | [19 empty] | 0 | 0 | 3.6958 | 0 | 6.921 | 0 | 0 | 0 | 0 | 0 | 0 | 0 | 0 | -4.1064 | -4.4589 | -3.3539 | 0 | 0 | 0 | -1.3024 | 0 | 0 | 0 | 4.1064 | 0 | 0 | 0 | 0 | 0 | 0 | 0 | 0 | 0 | 0 | 0 | 0 | 0 | 0 | 0 | 0 | 0 | 0 | 0 | -1.3024 | 0 | 0 | 0 | 0 | 0 | 0 | 0 | 0 | 0 | 0 | 0 | 0 | 0 | 0 | 0 | 0 | 0 | 0 | 0 | 0 | 0 | 0 | 0 | 0 | 0 | 0 | 0 | 0 | 0 | 0 | 0 | 0 | 0 | 0 | 0 | 0 | -0.74399 | 0 | 0 | 0 | 0 | 0 | 0 | 0
[42 empty] | 0 | 0 | 0 | 4.1064 | 0 | 0 | 0 | 0 | 0 | 0 | 0 | 0 | 0 | 0 | 0 | 0 | 0 | 0 | 0 | 4.1064 | 0 | 0 | 0 | 4.1064 | [44 empty] | 0
| FOS.SUP | Fossil Fuel supply |  |  | 0 | 0 |  |  | 0 | 0 | 0 | 0 |  |  |  | 0 | 0 | 0 |  | 0 | 0 | 0 | 0 | 0 | 0 | 0 | 7830.7323 | 0 | 360.943 | 0 | 0 | 0 | 0 | 0 | 0 | 0 | 0 | 0 | 0 | 0 | 8191.6753 | -7830.7323 | 0 | 0 | 0 | 0 | 0 | 0 | 0 | -360.943 | 0 | 0 | 0 | 0 | 0 | 0 | 0 | 0 | 0 | 0 | -8191.6753 | 0 | 0 | 0 | 0 | 0 | 0 | 0 | 0 | 0 | 0 | 0 | 0 | 0 | 0 | 0 | 0 | 0 | 0 | 0 | 0 | 0 | 0 | 0 | 0 | 0 | 0 | 0 | 0 | 0 | 0 | 0 | 0 | 0 | 0 | 0 | 0 | 0 | 0 | 0 | 0 | 0 | 0 | 0 | 0 | 0 | 0 | 0 | 0 | 0
| FOS.CTL | Petroleum CTL | [19 empty] | -18.4067 | 0 | -675.5154 |  | 5.114 | 0 | 199.5118 | 0 | 0 | 0 | 0 | 0 | 0 | 0 | 0 | 0 | 0 | 0 | 0 | -489.2962 | 0 | 0 | 0 | 0 | 0 | 0 | 0 | 0 | 0 | 0 | 0 | 0 | 0 | 0 | 0 | 0 | 0 | 0 | 0 | 0 | 489.2962 | 0 | 489.2962 | 0 | 15.0387 | 0.0032812 | 0.067811 | 0 | 0 | 0 | 0 | 0 | 28.9654 | 0.067887 | 0 | 0 | 0 | 0 | 0 | 0 | 0 | 0 | 0 | 0 | 0 | 0 | 0 | 0 | 0 | 0 | 0 | 0 | 0 | 0 | 0 | 0 | 0 | 0 | 0 | 0 | 0 | 0 | 0 | 0 | 0 | 0 | 0 | 0
| FOS.GTL | Petroleum GTL | [19 empty] | -7.3038 | 0 | 0 |  | -114.6522 | 0 | 109.6139 | 0 | 0 | 0 | 0 | 0 | 0 | 0 | 0 | 0 | 0 | 0 | 0 | -12.3421 | 0 | 0 | 0 | 0 | 0 | 0 | 0 | 0 | 0 | 0 | 0 | 0 | 0 | 0 | 0 | 0 | 0 | 0 | 0 | 0 | 38.573 | 0 | 38.573 | 26.2309 | 2.3976 | 0.0020394 | 0.006021 | 0 | 0 | 0 | 0 | 0 | 3.2103 | 0.010835 | 0 | 0 | 0 | 0 | 0 | 0 | 0 | 0 | 0 | 0 | 0 | 0 | 0 | 0 | 0 | 0 | 0 | 0 | 0 | 0 | 0 | 0 | 0 | 0 | 0 | 0 | 0 | 0 | 0 | 0 | 0 | 0 | 0 | 0
| FOS.REF | Petroleum Crude Refineries |  |  | 0 | 0 |  |  | 0 | 0 | 0 | 0 |  |  |  | 0 | 0 | 0 |  | 0 | 0 | -6.3617 | 0 | 0 |  | -1.3202 | 0 | 1075.9058 | 0 | 0 | 0 | 0 | 0 | 0 | 0 | 0 | 0 | 0 | 0 | 0 | 1068.2239 | 0 | 0 | 0 | 0 | 0 | 0 | 0 | -1157.7625 | 0 | 0 | 0 | 0 | 0 | 0 | 0 | 0 | 0 | 0 | 0 | -1157.7625 | 81.8567 | 7.6819 | 89.5386 | 0 | 4.11 | 0.0034606 | 0.010176 | 0 | 0 | 0 | 0 | 0 | 0 | 0 | 0 | 0 | 0 | 0 | 0 | 0 | 0 | 0 | 0 | 0 | 0 | 0 | 0 | 0 | 0 | 0 | 0 | 0 | 0 | 0 | 0 | 0 | 0 | 0 | 0 | 0 | 0 | 0 | 0 | 0 | 0 | 0 | 0 | 0 | 4.1236
| FOS | Fossil fuel production |  |  | 0 | 0 |  |  | 0 | 0 | 0 | 0 |  |  |  | 0 | 0 | 0 |  | 0 | 0 | -32.0721 | 0 | -671.8196 | 0 | -103.9374 | 7830.7323 | 1385.0315 | 360.943 | 0 | 0 | 0 | 0 | 0 | -4.1064 | -4.4589 | -3.3539 | 0 | 0 | 0 | 8756.9585 | -7830.7323 | 0 | 0 | 0 | 0 | 0 | 0 | -1157.7625 | -360.943 | 0 | 0 | 0 | 0 | 0 | 0 | 0 | 0 | 0 | 0 | -9349.4378 | 609.7259 | 7.6819 | 617.4078 | 24.9285 | 21.5463 | 0.0087811 | 0.084008 | 0 | 0 | 0 | 0 | 0 | 32.1757 | 0.078722 | 0 | 0 | 0 | 0 | 0 | 0 | 0 | 0 | 0 | 0 | 0 | 0 | 0 | 0 | 0 | 0 | 0 | 0 | 0 | 0 | 0 | 0 | 0 | 0 | 0 | 0 | 0 | 0 | 0 | 0 | 0 | 0 | 0 | 0 | 53.8934
[65 empty] | 0 | [44 empty] | 0
| RE.a | Onshore wind |  |  | 0 | 0 |  |  | 0 | 0 | 0 | 0 |  |  |  | 0 | 0 | 0 |  | 0 | 0 | 0 | 22.5896 | 0 | 0 | 0 | 0 | 0 | 0 | 0 | 0 | 0 | 0 | 0 | 0 | 0 | 0 | 0 | 0 | 0 | 22.5896 | 0 | 0 | 0 | 0 | 0 | 0 | 0 | 0 | 0 | 0 | 0 | -22.5896 | 0 | 0 | 0 | 0 | 0 | 0 | 0 | -22.5896 | 0 | 0 | 0 | 0 | 0 | 0 | 0 | 0 | 0 | 0 | 0 | 0 | 0 | 0 | 0 | 0 | 0 | 0 | 0 | 0 | 0 | 0 | 0 | 0 | 0 | 0 | 0 | 0 | 0 | 0 | 0 | 0 | 0 | 0 | 0 | 0 | 0 | 0 | 0 | 0 | 0 | 0 | 0 | 0 | 0 | 0 | 0 | 0 | 0
[5 empty] | 0 | 0 |  |  | 0 | 0 | 0 | 0 |  |  |  | 0 | 0 | 0 |  | 0 | 0 | 0 | 0 | 0 | 0 | 0 | 0 | 0 | 0 | 0 | 0 | 0 | 0 | 0 | 0 | 0 | 0 | 0 | 0 | 0 | 0 | 0 | 0 | 0 | 0 | 0 | 0 | 0 | 0 | 0 | 0 | 0 | 0 | 0 | 0 | 0 | 0 | 0 | 0 | 0 | 0 | 0 | 0 | 0 | 0 | 0 | 0 | 0 | 0 | 0 | 0 | 0 | 0 | 0 | 0 | 0 | 0 | 0 | 0 | 0 | 0 | 0 | 0 | 0 | 0 | 0 | 0 | 0 | 0 | 0 | 0 | 0 | 0 | 0 | 0 | 0 | 0 | 0 | 0 | 0 | 0 | 0 | 0 | 0 | 0 | 0 | 0 | 0 | 0 | 0
| RE.b | Hydroelectric power stations |  |  | 0 | 0 |  |  | 0 | 0 | 0 | 0 |  |  |  | 0 | 0 | 0 |  | 0 | 0 | 0 | 36.5595 | 0 | 0 | 0 | 0 | 0 | 0 | 0 | 0 | 0 | 0 | 0 | 0 | 0 | 0 | 0 | 0 | 0 | 36.5595 | 0 | 0 | 0 | 0 | -31.7154 | 0 | 0 | 0 | 0 | 0 | 0 | 0 | 0 | 0 | 0 | -4.8441 | 0 | 0 | 0 | -36.5595 | 0 | 0 | 0 | 0 | 0 | 0 | 0 | 0 | 0 | 0 | 0 | 0 | 0 | 0 | 0 | 0 | 0 | 0 | 0 | 0 | 0 | 0 | 0 | 0 | 0 | 0 | 0 | 0 | 0 | 0 | 0 | 0 | 0 | 0 | 0 | 0 | 0 | 0 | 0 | 0 | 0 | 0 | 0 | 0 | 0 | 0 | 0 | 0 | 0
| RE.c | CSP |  |  | 0 | 0 |  |  | 0 | 0 | 0 | 0 |  |  |  | 0 | 0 | 0 |  | 0 | 0 | 0 | 5.3017 | 0 | 0 | 0 | 0 | 0 | 0 | 0 | 0 | 0 | 0 | 0 | 0 | 0 | 0 | 0 | 0 | 0 | 5.3017 | 0 | 0 | 0 | 0 | 0 | 0 | 0 | 0 | 0 | 0 | -5.3017 | 0 | 0 | 0 | 0 | 0 | 0 | 0 | 0 | -5.3017 | 0 | 0 | 0 | 0 | 0 | 0 | 0 | 0 | 0 | 0 | 0 | 0 | 0 | 0 | 0 | 0 | 0 | 0 | 0 | 0 | 0 | 0 | 0 | 0 | 0 | 0 | 0 | 0 | 0 | 0 | 0 | 0 | 0 | 0 | 0 | 0 | 0 | 0 | 0 | 0 | 0 | 0 | 0 | 0 | 0 | 0 | 0 | 0 | 0
| RE.e | Centralised PV |  |  | 0 | 0 |  |  | 0 | 0 | 0 | 0 |  |  |  | 0 | 0 | 0 |  | 0 | 0 | 0 | 10.6501 | 0 | 0 | 0 | 0 | 0 | 0 | 0 | 0 | 0 | 0 | 0 | 0 | 0 | 0 | 0 | 0 | 0 | 10.6501 | 0 | 0 | 0 | 0 | 0 | 0 | 0 | 0 | 0 | 0 | -10.6501 | 0 | 0 | 0 | 0 | 0 | 0 | 0 | 0 | -10.6501 | 0 | 0 | 0 | 0 | 0 | 0 | 0 | 0 | 0 | 0 | 0 | 0 | 0 | 0 | 0 | 0 | 0 | 0 | 0 | 0 | 0 | 0 | 0 | 0 | 0 | 0 | 0 | 0 | 0 | 0 | 0 | 0 | 0 | 0 | 0 | 0 | 0 | 0 | 0 | 0 | 0 | 0 | 0 | 0 | 0 | 0 | 0 | 0 | 0
[5 empty] | 0 | 0 |  |  | 0 | 0 | 0 | 0 |  |  |  | 0 | 0 | 0 |  | 0 | 0 | 0 | 0 | 0 | 0 | 0 | 0 | 0 | 0 | 0 | 0 | 0 | 0 | 0 | 0 | 0 | 0 | 0 | 0 | 0 | 0 | 0 | 0 | 0 | 0 | 0 | 0 | 0 | 0 | 0 | 0 | 0 | 0 | 0 | 0 | 0 | 0 | 0 | 0 | 0 | 0 | 0 | 0 | 0 | 0 | 0 | 0 | 0 | 0 | 0 | 0 | 0 | 0 | 0 | 0 | 0 | 0 | 0 | 0 | 0 | 0 | 0 | 0 | 0 | 0 | 0 | 0 | 0 | 0 | 0 | 0 | 0 | 0 | 0 | 0 | 0 | 0 | 0 | 0 | 0 | 0 | 0 | 0 | 0 | 0 | 0 | 0 | 0 | 0 | 0
| RE | National renewable power generation |  |  | 0 | 0 |  |  | 0 | 0 | 0 | 0 |  |  |  | 0 | 0 | 0 |  | 0 | 0 | 0 | 75.1009 | 0 | 0 | 0 | 0 | 0 | 0 | 0 | 0 | 0 | 0 | 0 | 0 | 0 | 0 | 0 | 0 | 0 | 75.1009 | 0 | 0 | 0 | 0 | -31.7154 | 0 | 0 | 0 | 0 | 0 | -15.9517 | -22.5896 | 0 | 0 | 0 | -4.8441 | 0 | 0 | 0 | -75.1009 | 0 | 0 | 0 | 0 | 0 | 0 | 0 | 0 | 0 | 0 | 0 | 0 | 0 | 0 | 0 | 0 | 0 | 0 | 0 | 0 | 0 | 0 | 0 | 0 | 0 | 0 | 0 | 0 | 0 | 0 | 0 | 0 | 0 | 0 | 0 | 0 | 0 | 0 | 0 | 0 | 0 | 0 | 0 | 0 | 0 | 0 | 0 | 0 | 0
0
| RE.d | Decentralised PV |  |  | 0 | 0 |  |  | 0 | 0 | 0 | 0 |  |  |  | 0 | 0 | 0 |  | 0 | 0 | 1.2172 | 0 | 0 | 0 | 0 | 0 | 0 | 0 | 0 | 0 | 0 | 0 | 0 | 0 | 0 | 0 | 0 | 0 | 0 | 1.2172 | 0 | 0 | 0 | 0 | 0 | 0 | 0 | 0 | 0 | 0 | -1.2172 | 0 | 0 | 0 | 0 | 0 | 0 | 0 | 0 | -1.2172 | 0 | 0 | 0 | 0 | 0 | 0 | 0 | 0 | 0 | 0 | 0 | 0 | 0 | 0 | 0 | 0 | 0 | 0 | 0 | 0 | 0 | 0 | 0 | 0 | 0 | 0 | 0 | 0 | 0 | 0 | 0 | 0 | 0 | 0 | 0 | 0 | 0 | 0 | 0 | 0 | 0 | 0 | 0 | 0 | 0 | 0 | 0 | 0 | 0
| RED | Distributed renewable power generation |  |  | 0 | 0 |  |  | 0 | 0 | 0 | 0 |  |  |  | 0 | 0 | 0 |  | 0 | 0 | 1.2172 | 0 | 0 | 0 | 0 | 0 | 0 | 0 | 0 | 0 | 0 | 0 | 0 | 0 | 0 | 0 | 0 | 0 | 0 | 1.2172 | 0 | 0 | 0 | 0 | 0 | 0 | 0 | 0 | 0 | 0 | -1.2172 | 0 | 0 | 0 | 0 | 0 | 0 | 0 | 0 | -1.2172 | 0 | 0 | 0 | 0 | 0 | 0 | 0 | 0 | 0 | 0 | 0 | 0 | 0 | 0 | 0 | 0 | 0 | 0 | 0 | 0 | 0 | 0 | 0 | 0 | 0 | 0 | 0 | 0 | 0 | 0 | 0 | 0 | 0 | 0 | 0 | 0 | 0 | 0 | 0 | 0 | 0 | 0 | 0 | 0 | 0 | 0 | 0 | 0 | 0
[65 empty] | 0 | [44 empty] | 0
| Subtotal.XVII.a | Total heatsupply (demand) to this point | [28 empty] | #REF! | [32 empty] | 0 | 0 | [44 empty] | 0
| XVII.a | District heating effective demand |  |  | 0 | 0 |  |  | 0 | 0 | 0 | 0 |  |  |  | 0 | 0 | 0 |  | 0 | 0 | 0 | 0 | 0 | 0 | 0 | 0 | 0 | 0 | 0 | 0 | 0 | 0 | 0 | 0 | 0 | 0 | 0 | 0 | 0 | 0 | 0 | 0 | 0 | 0 | 0 | 0 | 0 | 0 | 0 | 0 | 0 | 0 | 0 | 0 | 0 | 0 | 0 | 0 | 0 | 0 | 0 | 0 | 0 | 0 | 0 | 0 | 0 | 0 | 0 | 0 | 0 | 0 | 0 | 0 | 0 | 0 | 0 | 0 | 0 | 0 | 0 | 0 | 0 | 0 | 0 | 0 | 0 | 0 | 0 | 0 | 0 | 0 | 0 | 0 | 0 | 0 | 0 | 0 | 0 | 0 | 0 | 0 | 0 | 0 | 0 | 0 | 0 | 0 | 0
| XVII | District heating |  |  | 0 | 0 |  |  | 0 | 0 | 0 | 0 |  |  |  | 0 | 0 | 0 |  | 0 | 0 | 0 | 0 | 0 | 0 | 0 | 0 | 0 | 0 | 0 | 0 | 0 | 0 | 0 | 0 | 0 | 0 | 0 | 0 | 0 | 0 | 0 | 0 | 0 | 0 | 0 | 0 | 0 | 0 | 0 | 0 | 0 | 0 | 0 | 0 | 0 | 0 | 0 | 0 | 0 | 0 | 0 | 0 | 0 | 0 | 0 | 0 | 0 | 0 | 0 | 0 | 0 | 0 | 0 | 0 | 0 | 0 | 0 | 0 | 0 | 0 | 0 | 0 | 0 | 0 | 0 | 0 | 0 | 0 | 0 | 0 | 0 | 0 | 0 | 0 | 0 | 0 | 0 | 0 | 0 | 0 | 0 | 0 | 0 | 0 | 0 | 0 | 0 | 0 | 0
0
| Subtotal.Nuke | Total electricity supply (demand) to this point and taking into account the grid losses | [19 empty] | -2035.8796 | 75.1009 | [40 empty] | 0 | 0 | [44 empty] | 0
| Nuke | Nuclear power |  |  | 0 | 0 |  |  | 0 | 0 | 0 | 0 |  |  |  | 0 | 0 | 0 |  | 0 | 0 | 0 | 46.011 | 0 | 0 | 0 | 0 | 0 | 0 | 0 | 0 | 0 | 0 | 0 | 0 | 0 | 0 | 0 | 0 | 0 | 46.011 | 0 | 0 | 0 | 0 | 0 | 0 | 0 | 0 | 0 | -143.7843 | 0 | 0 | 0 | 0 | 0 | 0 | 0 | 0 | 0 | -143.7843 | 97.7733 | 0 | 97.7733 | 0 | 0 | 0 | 0 | 0 | 0 | 0 | 0 | 0 | 0 | 0 | 0 | 0 | 0 | 0 | 0 | 0 | 0 | 0 | 0 | 0 | 0 | 0 | 0 | 0 | 0 | 0 | 0 | 0 | 0 | 0 | 0 | 0 | 0 | 0 | 0 | 0 | 0 | 0 | 0 | 0 | 0 | 0 | 0 | 0 | 0
| Nuke | Nuclear power generation |  |  | 0 | 0 |  |  | 0 | 0 | 0 | 0 |  |  |  | 0 | 0 | 0 |  | 0 | 0 | 0 | 46.011 | 0 | 0 | 0 | 0 | 0 | 0 | 0 | 0 | 0 | 0 | 0 | 0 | 0 | 0 | 0 | 0 | 0 | 46.011 | 0 | 0 | 0 | 0 | 0 | 0 | 0 | 0 | 0 | -143.7843 | 0 | 0 | 0 | 0 | 0 | 0 | 0 | 0 | 0 | -143.7843 | 97.7733 | 0 | 97.7733 | 0 | 0 | 0 | 0 | 0 | 0 | 0 | 0 | 0 | 0 | 0 | 0 | 0 | 0 | 0 | 0 | 0 | 0 | 0 | 0 | 0 | 0 | 0 | 0 | 0 | 0 | 0 | 0 | 0 | 0 | 0 | 0 | 0 | 0 | 0 | 0 | 0 | 0 | 0 | 0 | 0 | 0 | 0 | 0 | 0 | 0
[65 empty] | 0 | [44 empty] | 0
| Subtotal.Therm.b | Total electricity supply (demand) to this point | [19 empty] | -2035.8796 | 121.1118 | [41 empty] | 0 | [44 empty] | 0
| Therm.b | CCGT |  |  | 0 | 0 |  |  | 0 | 0 | 0 | 0 |  |  |  | 0 | 0 | 0 |  | 0 | 0 | 0 | 3.8246 | 0 | 0 | 0 | 0 | -0.30711 | -9.1233 | 0 | 0 | 0 | 0 | 0 | 0 | 0 | 0 | 0 | 0 | 0 | -5.6058 | 0 | 0 | 0 | 0 | 0 | 0 | 0 | 0 | 0 | 0 | 0 | 0 | 0 | 0 | 0 | 0 | 0 | 0 | 0 | 0 | 5.6058 | 0 | 5.6058 | 0 | 0.67573 | 0.00057477 | 0.0011922 | 0 | 0 | 0 | 0 | 0 | 0 | 0 | 0 | 0 | 0 | 0 | 0 | 0 | 0 | 0 | 0 | 0 | 0 | 0 | 0 | 0 | 0 | 0 | 0 | 0 | 0 | 0 | 0 | 0 | 0 | 0 | 0 | 0 | 0 | 0 | 0 | 0 | 0 | 0 | 0 | 0 | 0.6775
| Subtotal.Therm.a | Total electricity supply (demand) to this point | [19 empty] | -2035.8796 | 124.9365 | [41 empty] | 0 | [44 empty] | 0
| Therm.a | Biomass/Coal power stations |  |  | 0 | 0 |  |  | 0 | 0 | 0 | 0 |  |  |  | 0 | 0 | 0 |  | 0 | 0 | 0 | 1910.9432 | -5556.0328 | 0 | 0 | 0 | 0 | 0 | 0 | 0 | 0 | 0 | 0 | -17.8361 | -15.1439 | -0.67306 | 0 | 0 | 0 | -3678.7427 | 0 | 0 | 0 | 0 | 0 | 0 | 0 | 0 | 0 | 0 | 0 | 0 | 0 | 0 | 0 | 0 | 0 | 0 | 0 | 0 | 3607.7381 | 0 | 3607.7381 | -71.0046 | 535.9824 | 0.11704 | 2.412 | 0 | 0 | 0 | 0 | 0 | 0 | 0 | 0 | 0 | 0 | 0 | 0 | 0 | 0 | 0 | 0 | 0 | 0 | 0 | 0 | 0 | 0 | 0 | 0 | 0 | 0 | 0 | 0 | 0 | 0 | 0 | 0 | 0 | 0 | 0 | 0 | 0 | -1.1005 | 0.00026678 | 0.0055135 | 0 | 537.4167
| Therm | Hydrocarbon fuel power generation |  |  | 0 | 0 |  |  | 0 | 0 | 0 | 0 |  |  |  | 0 | 0 | 0 |  | 0 | 0 | 0 | 1914.7678 | -5556.0328 | 0 | 0 | 0 | -0.30711 | -9.1233 | 0 | 0 | 0 | 0 | 0 | -17.8361 | -15.1439 | -0.67306 | 0 | 0 | 0 | -3684.3484 | 0 | 0 | 0 | 0 | 0 | 0 | 0 | 0 | 0 | 0 | 0 | 0 | 0 | 0 | 0 | 0 | 0 | 0 | 0 | 0 | 3613.3438 | 0 | 3613.3438 | -71.0046 | 536.6581 | 0.11761 | 2.4132 | 0 | 0 | 0 | 0 | 0 | 0 | 0 | 0 | 0 | 0 | 0 | 0 | 0 | 0 | 0 | 0 | 0 | 0 | 0 | 0 | 0 | 0 | 0 | 0 | 0 | 0 | 0 | 0 | 0 | 0 | 0 | 0 | 0 | 0 | 0 | 0 | 0 | -1.1005 | 0.00026678 | 0.0055135 | 0 | 538.0942
[61 empty] | 0 |  |  |  | 0
| Subtotal.Supply | Total supply |  |  | 0 | 0 |  |  | 0 | 0 | 0 | 0 |  |  |  | 0 | 0 | 0 |  | 0 | 0 | -51.6157 | 2035.8796 | -6228.3802 | -49.0869 | -103.9374 | 7830.7323 | 1384.7244 | 351.8197 | 0 | 0 | 0 | 0 | 0 | -17.8361 | -15.1439 | -0.67306 | 0 | 0 | 0 | 5136.4828 | -7830.7323 | 0 | 0 | 0 | -31.7154 | 0 | 0 | -1157.7625 | -360.943 | -143.7843 | -17.169 | -22.5896 | 0 | 0 | 0 | -4.8441 | 0 | 0 | -11.8915 | -9581.4316 | 4320.8153 | 7.6819 | 4328.4972 | -116.4516 | 561.7044 | 0.12906 | 2.5165 | 0 | 0 | 0 | 0 | 0 | 32.1757 | 0.078722 | 0 | 0 | 0 | 0 | 0 | 0 | 0 | 23.3873 | 13.7873 | 0 | -18.0203 | 0 | 0 | 0 | 0 | 22.9623 | 0.81597 | 0 | 0 | 0 | 0 | 0 | 0 | 0 | 0 | 0 | 0 | 0 | 0 | 0 | -1.1005 | 0.00026678 | 0.0055135 | 0 | 638.4423
0
| Distribution, storage, and balancing | [63 empty] | 0
0
0
| ElcDSB.i | Electricity imports and exports |  |  | 0 | 0 |  |  | 0 | 0 | 0 | 0 |  |  |  | 0 | 0 | 0 |  | 0 | 0 | -50.8536 | 0 | 0 | 0 | 0 | 0 | 0 | 0 | 0 | 0 | 0 | 0 | 0 | 0 | 0 | 0 | 0 | 0 | 0 | -50.8536 | 0 | 0 | 0 | 0 | 50.8536 | 0 | 0 | 0 | 0 | 0 | 0 | 0 | 0 | 0 | 0 | 0 | 0 | 0 | 0 | 50.8536 | 0 | 0 | 0 | 0 | 0 | 0 | 0 | 0 | 0 | 0 | 0 | 0 | 0 | 0 | 0 | 0 | 0 | 0 | 0 | 0 | 0 | 0 | 0 | 0 | 0 | 0 | 0 | 0 | 0 | 0 | 0 | 0 | 0 | 0 | 0 | 0 | 0 | 0 | 0 | 0 | 0 | 0 | 0 | 0 | 0 | 0 | 0 | 0 | 0
| ElcDSB.s | Electricity storage scheme | [19 empty] | -27.6756 | 0 | [17 empty] | -27.6756 | 0 | 0 | 0 | 0 | 0 | 0 | 0 | 0 | 0 | 0 | 0 | 0 | 0 | 0 | 0 | 0 | 0 | 0 | 0 | 0 | 27.6756 | 0 | 27.6756 | 0 | [44 empty] | 0
| Subtotal.ElcDSB.d | Total electricity supply (demand) prior to generation | [19 empty] | -1646.3894 | 0 | [41 empty] | 0 | [44 empty] | 0
| ElcDSB.d | Electricity grid distribution |  |  | 0 | 0 |  |  | 0 | 0 | 0 | 0 |  |  |  | 0 | 0 | 0 |  | 0 | 0 | -312.1782 | 0 | 0 | 0 | 0 | 0 | 0 | 0 | 0 | 0 | 0 | 0 | 0 | 0 | 0 | 0 | 0 | 0 | 0 | -312.1782 | 0 | 0 | 0 | 0 | 0 | 0 | 0 | 0 | 0 | 0 | 0 | 0 | 0 | 0 | 0 | 0 | 0 | 0 | 0 | 0 | 0 | 312.1782 | 312.1782 | 0 | 0 | 0 | 0 | 0 | 0 | 0 | 0 | 0 | 0 | 0 | 0 | 0 | 0 | 0 | 0 | 0 | 0 | 0 | 0 | 0 | 0 | 0 | 0 | 0 | 0 | 0 | 0 | 0 | 0 | 0 | 0 | 0 | 0 | 0 | 0 | 0 | 0 | 0 | 0 | 0 | 0 | 0 | 0 | 0 | 0
[5 empty] | 0 | 0 |  |  | 0 | 0 | 0 | 0 |  |  |  | 0 | 0 | 0 |  | 0 | 0 | 0 | 0 | 0 | 0 | 0 | 0 | 0 | 0 | 0 | 0 | 0 | 0 | 0 | 0 | 0 | 0 | 0 | 0 | 0 | 0 | 0 | 0 | 0 | 0 | 0 | 0 | 0 | 0 | 0 | 0 | 0 | 0 | 0 | 0 | 0 | 0 | 0 | 0 | 0 | 0 | 0 | 0 | 0 | 0 | 0 | 0 | 0 | 0 | 0 | 0 | 0 | 0 | 0 | 0 | 0 | 0 | 0 | 0 | 0 | 0 | 0 | 0 | 0 | 0 | 0 | 0 | 0 | 0 | 0 | 0 | 0 | 0 | 0 | 0 | 0 | 0 | 0 | 0 | 0 | 0 | 0 | 0 | 0 | 0 | 0 | 0 | 0 | 0 | 0
| ElcDSB | Electricity distribution, storage, and balancing |  |  | 0 | 0 |  |  | 0 | 0 | 0 | 0 |  |  |  | 0 | 0 | 0 |  | 0 | 0 | -390.7074 | 0 | 0 | 0 | 0 | 0 | 0 | 0 | 0 | 0 | 0 | 0 | 0 | 0 | 0 | 0 | 0 | 0 | 0 | -390.7074 | 0 | 0 | 0 | 0 | 50.8536 | 0 | 0 | 0 | 0 | 0 | 0 | 0 | 0 | 0 | 0 | 0 | 0 | 0 | 0 | 50.8536 | 27.6756 | 312.1782 | 339.8538 | 0 | 0 | 0 | 0 | 0 | 0 | 0 | 0 | 0 | 0 | 0 | 0 | 0 | 0 | 0 | 0 | 0 | 0 | 0 | 0 | 0 | 0 | 0 | 0 | 0 | 0 | 0 | 0 | 0 | 0 | 0 | 0 | 0 | 0 | 0 | 0 | 0 | 0 | 0 | 0 | 0 | 0 | 0 | 0 | 0 | 0
[65 empty] | 0 | [44 empty] | 0
0
| Subtotal.XVI.a | Total supply / (demand) to this point | [19 empty] | -2035.8796 | 2035.8796 | -7830.7323 | -1412.3984 | -360.943 | 7830.7323 | 1384.7244 | 351.7416 | [80 empty] | 0
| XVI.a | Fossil fuel transfers |  |  | 0 | 0 |  |  | 0 | 0 | 0 | 0 |  |  |  | 0 | 0 | 0 |  | 0 | 0 | 0 | 0 | 7830.7323 | 1412.3984 | 360.943 | -7830.7323 | -1412.3984 | -360.943 | 0 | 0 | 0 | 0 | 0 | 0 | 0 | 0 | 0 | 0 | 0 | -1.7053e-13 | 0 | 0 | 0 | 0 | 0 | 0 | 0 | 0 | 0 | 0 | 0 | 0 | 0 | 0 | 0 | 0 | 0 | 0 | 0 | 0 | 0 | 0 | 0 | -1.7053e-13 | 0 | 0 | 0 | 0 | 0 | 2.0924 | 0 | 0 | 0 | 0 | 0 | 0 | 0 | 0 | 0 | 0 | 0 | 0 | 0 | 0 | 0 | 0 | 0 | 0 | 0 | 0 | 0 | 0 | 0 | 0 | 0 | 0 | 0 | 0 | 0 | 0 | 0 | 0 | 0 | 0 | 0 | 0 | 0 | 0 | 2.0924
* | XVI.b | Balancing imports | [18 empty] | 0 |  | 0 |  |  |  | 0 | 27.6739 | 9.2013 | [11 empty] | 36.8753 | 0 | 0 | 0 | 0 | 0 | 0 |  | -27.6739 | -9.2013 | [10 empty] | -36.8753 |  |  | 0 | 0 | 0 | 0 | 0 | 0 | 0 | 0 | 0 | 0 | 0 | 0 | 0 | 0 | 0 | 0 | 0 | 0 | 0 | 0 | 0 | 0 | 0 | 0 | 0 | 0 | 0 | 0 | 0 | 0 | 0 | 0 | 0 | 0 | 0 | 0 | 0 | 0 | 0 | 0 | 0 | 0 | 0 | 0 | 0 | 0 | 0
* | XVI | Transfers |  |  | 0 | 0 |  |  | 0 | 0 | 0 | 0 |  |  |  | 0 | 0 | 0 |  | 0 | 0 | 0 | 0 | 7830.7323 | 1412.3984 | 360.943 | -7830.7323 | -1384.7244 | -351.7416 | 0 | 0 | 0 | 0 | 0 | 0 | 0 | 0 | 0 | 0 | 0 | 36.8753 | 0 | 0 | 0 | 0 | 0 | 0 | 0 | -27.6739 | -9.2013 | 0 | 0 | 0 | 0 | 0 | 0 | 0 | 0 | 0 | 0 | -36.8753 | 0 | 0 | 0 | -1.7053e-13 | 0 | 0 | 0 | 0 | 0 | 2.0924 | 0 | 0 | 0 | 0 | 0 | 0 | 0 | 0 | 0 | 0 | 0 | 0 | 0 | 0 | 0 | 0 | 0 | 0 | 0 | 0 | 0 | 0 | 0 | 0 | 0 | 0 | 0 | 0 | 0 | 0 | 0 | 0 | 0 | 0 | 0 | 0 | 0 | 0 | 2.0924
0
| Subtotal.Balancing | Total Dist'n, storage, and balancing |  |  | 0 | 0 | 0 | 0 | 0 | 0 | 0 | 0 | 0 | 0 | 0 | 0 | 0 | 0 | 0 | 0 | 0 | -390.7074 | 0 | 7830.7323 | 1412.3984 | 360.943 | -7830.7323 | -1384.7244 | -351.7416 | 0 | 0 | 0 | 0 | 0 | 0 | 0 | 0 | 0 | 0 | 0 | -353.8322 | 0 | 0 | 0 | 0 | 50.8536 | 0 | 0 | -27.6739 | -9.2013 | 0 | 0 | 0 | 0 | 0 | 0 | 0 | 0 | 0 | 0 | 13.9783 | 27.6756 | 312.1782 | 339.8538 | -5.1159e-13 | 0 | 0 | 0 | 0 | 0 | 2.0924 | 0 | 0 | 0 | 0 | 0 | 0 | 0 | 0 | 0 | 0 | 0 | 0 | 0 | 0 | 0 | 0 | 0 | 0 | 0 | 0 | 0 | 0 | 0 | 0 | 0 | 0 | 0 | 0 | 0 | 0 | 0 | 0 | 0 | 0 | 0 | 0 | 0 | 0 | 2.0924
0
0
| Net balance |  |  |  | 46.7833 | 451.4029 | 121.1932 | 131.0018 | 33.962 | 75.1918 | 1.3674 | 134.8675 | 1158.9693 | 12.123 | 77.6353 | 0 | 0 | 0 | 3078.7242 | 0 | 5323.2217 | -2035.8796 | 2035.8796 | 0 | 0 | 0 | 0 | 0 | 0 | 0 | 0 | 0 | 0 | 0 | -247.4719 | -15.1439 | -0.67306 | 0 | 0 | 0 | -263.2888 | -7830.7323 | 0 | 0 | 0 | 19.1382 | 0 | 0 | -1185.4364 | -370.1443 | -143.7843 | -17.169 | -22.5896 | 0 | 0 | 0 | -4.8441 | 0 | 0 | -11.8915 | -9567.4533 | 4071.7325 | 319.8601 | 4391.5925 | -115.9279 | 808.1951 | 0.20304 | 3.2834 | 0 | 0 | 2.0924 | 0 | 0 | 45.9815 | 0.081787 | 0.067862 | 0 | 0 | 0 | 0 | 0 | 0 | 23.3873 | 13.7873 | 0 | -18.0203 | 0 | 0 | 0 | 0 | 22.9623 | 0.81597 | 0 | 0 | 0 | 0 | 0 | 0 | 0 | 0 | 0 | 0 | 0 | 0 | 0 | -1.1005 | 0.00026678 | 0.0055135 | 0 | 901.7431
|  |  |  | 6 | [35 empty] | 17.6026 |  | 81.85% | 0% | 0% | 0% | -0.2% | 0% | 0% | 12.39% | 3.869% | 1.503% | 0.1795% | 0.2361% | 0% | 0% | 0% | 0.05063% | 0% | 0% | 0.1243% | [48 empty] | Used in electricity | 538.0942
* | Computed within this worksheet | [20 empty] | -457330.3958 | [86 empty] | Matching electricity | 2035.8796
[22 empty] | -86716.1642 | [86 empty] | emissions factor | 0.26431
90

## 2035
|  |  | 2035 | [20 empty] | 215.12 | -141.2695 |  | 3.31
|  |  | PJ |  | Uses | [16 empty] | Secondary sources | [19 empty] | Primary Sources | [19 empty] | Adjustments |  |  |  | Emissions (Mt CO2e)
[5 empty] | Cooking | Lighting | Space Heating | Water Heating | Refridgeration | Other Use | Non Energy Use | Cooling | Road transport | Rail transport | Domestic aviation | National navigation | International aviation | International shipping | Industry | Food consumption [UNUSED] | Total uses | Electricity (delivered to end user) | Electricity (supplied to grid) | Solid hydrocarbons | Liquid hydrocarbons | Gaseous hydrocarbons | Coal and fossil waste | Oil and petroleum products | Natural gas | Blast furnace gas | Heat transport | Edible biomass | Energy crops (second generation) | Energy crops (first generation) | Dry biomass and waste | Wet biomass and waste | Gaseous waste | Domestic solar thermal | Other Waste | Hydrogen | Total secondary sources | Coal reserves | Oil reserves | Gas reserves | Biomass | Electricity oversupply (imports) | Petroleum products oversupply | Coal oversupply (imports) | Oil and petroleum products oversupply (imports) | Gas oversupply (imports) | Nuclear fission | Solar | Wind | Tidal | Wave | Geothermal | Hydro | Environmental heat | Agriculture | Waste | Total primary sources | Conversion losses | Distribution losses and own use | Total adjust. | Unallocated | Fuel Combustion |  |  |  | Fugitive Emissions from Fuels |  |  |  | Industrial Processes |  |  |  | Solvent and Other Product Use |  |  |  | Agriculture |  |  |  | Land Use, Land-Use Change and Forestry |  |  |  | Waste |  |  |  | Other |  |  |  | International Aviation and Shipping |  |  |  | Bioenergy credit |  |  |  | Carbon capture |  |  |  | Total
|  | Sector |  |  | K.01 | L.01 | H.01 | H.02 | H.03 | Z.02 | Z.03 | H.04 | T.01 | T.02 | T.03 | T.04 | T.05 | T.06 | I.01 | F.01 |  | V.01 | V.02 | V.03 | V.04 | V.05 | C.01 | C.02 | C.03 | V.06 | V.07 | V.08 | V.13 | V.14 | V.09 | V.10 | V.15 | V.11 | V.16 | V.12 |  | Q.01 | Q.02 | Q.03 | Y.01 | Y.02 | Y.03 | Y.04 | Y.05 | Y.06 | N.01 | R.01 | R.02 | R.03 | R.04 | R.05 | R.06 | R.07 | A.01 | W.01 |  | X.01 | X.02 |  | Z.01 | 1A | 1A | 1A | 1A | 1B | 1B | 1B | 1B | 2 | 2 | 2 | 2 | 3 | 3 | 3 | 3 | 4 | 4 | 4 | 4 | 5 | 5 | 5 | 5 | 6 | 6 | 6 | 6 | 7 | 7 | 7 | 7 | X1 | X1 | X1 | X1 | X2 | X2 | X2 | X2 | X3 | X3 | X3 | X3
[66 empty] | CO2 | CH4 | N2O | F | CO2 | CH4 | N2O | F | CO2 | CH4 | N2O | F | CO2 | CH4 | N2O | F | CO2 | CH4 | N2O | F | CO2 | CH4 | N2O | F | CO2 | CH4 | N2O | F | CO2 | CH4 | N2O | F | CO2 | CH4 | N2O | F | CO2 | CH4 | N2O | F | CO2 | CH4 | N2O | F
Consumption
| COM.A | Commercial Sector |  |  | 0.61965 | 343.8907 | 83.4868 | 65.4058 | 15.2455 | 70.4215 | 0 | 151.7402 | 0 | 0 | 0 | 0 | 0 | 0 | 0 | 0 | 730.8101 | -237.8149 | 0 | -84.8297 | -4.0445 | -29.7004 | 0 | 0 | 0 | 0 | 0 | 0 | 0 | 0 | 0 | 0 | 0 | 0 | 0 | 0 | -356.3895 | 0 | 0 | 0 | 0 | 0 | 0 | 0 | 0 | 0 | 0 | 0 | 0 | 0 | 0 | 0 | 0 | 0 | 0 | 0 | 0 | -374.4206 | 0 | -374.4206 | 0 | 10.622 | 0.003736 | 0.041802 | 0 | 0 | 0 | 0 | 0 | 0 | 0 | 0 | 0 | 0 | 0 | 0 | 0 | 0 | 0 | 0 | 0 | 0 | 0 | 0 | 0 | 0 | 0 | 0 | 0 | 0 | 0 | 0 | 0 | 0 | 0 | 0 | 0 | 0 | 0 | 0 | 0 | 0 | 0 | 0 | 0
| COM | Commercial Sector | Subtotal |  | 0.61965 | 343.8907 | 83.4868 | 65.4058 | 15.2455 | 70.4215 | 0 | 151.7402 | 0 | 0 | 0 | 0 | 0 | 0 | 0 | 0 | 730.8101 | -237.8149 | 0 | -84.8297 | -4.0445 | -29.7004 | 0 | 0 | 0 | 0 | 0 | 0 | 0 | 0 | 0 | 0 | 0 | 0 | 0 | 0 | -356.3895 | 0 | 0 | 0 | 0 | 0 | 0 | 0 | 0 | 0 | 0 | 0 | 0 | 0 | 0 | 0 | 0 | 0 | 0 | 0 | 0 | -374.4206 | 0 | -374.4206 | 0 | 10.622 | 0.003736 | 0.041802 | 0 | 0 | 0 | 0 | 0 | 0 | 0 | 0 | 0 | 0 | 0 | 0 | 0 | 0 | 0 | 0 | 0 | 0 | 0 | 0 | 0 | 0 | 0 | 0 | 0 | 0 | 0 | 0 | 0 | 0 | 0 | 0 | 0 | 0 | 0 | 0 | 0 | 0 | 0 | 0 | 0 | 10.6676
[65 empty] | 0 | [44 empty] | 0
| RES.K | Residential Cooking |  |  | 46.0265 | 0 | 0 | 0 | 0 | 0 | 0 | 0 | 0 | 0 | 0 | 0 | 0 | 0 | 0 | 0 | 46.0265 | -48.3104 | 0 | -3.1744 | -3.1705 | -1.464 | 0 | 0 | 0 | 0 | 0 | 0 | 0 | 0 | -47.3716 | 0 | 0 | 0 | 0 | 0 | -103.4909 | 0 | 0 | 0 | 0 | 0 | 0 | 0 | 0 | 0 | 0 | 0 | 0 | 0 | 0 | 0 | 0 | 0 | 0 | 0 | 0 | 57.4644 | 0 | 57.4644 | 0 | 0.49831 | 0.0003259 | 0.001423 | 0 | 0 | 0 | 0 | 0 | 0 | 0 | 0 | 0 | 0 | 0 | 0 | 0 | 0 | 0 | 0 | 0 | 0 | 0 | 0 | 0 | 0 | 0 | 0 | 0 | 0 | 0 | 0 | 0 | 0 | 0 | 0 | 0 | 0 | 0 | 0 | 0 | 0 | 0 | 0 | 0 | 0.50006
| RES.L | Residential Lighting |  |  | 0 | 159.0743 | 0 | 0 | 0 | 0 | 0 | 0 | 0 | 0 | 0 | 0 | 0 | 0 | 0 | 0 | 159.0743 | -55.3481 | 0 | 0 | -0.14692 | 0 | 0 | 0 | 0 | 0 | 0 | 0 | 0 | 0 | 0 | 0 | 0 | 0 | 0 | 0 | -55.4951 | 0 | 0 | 0 | 0 | 0 | 0 | 0 | 0 | 0 | 0 | 0 | 0 | 0 | 0 | 0 | 0 | 0 | 0 | 0 | 0 | -103.5792 | 0 | -103.5792 | 0 | 0.010882 | 9.2562e-06 | 2.7328e-05 | 0 | 0 | 0 | 0 | 0 | 0 | 0 | 0 | 0 | 0 | 0 | 0 | 0 | 0 | 0 | 0 | 0 | 0 | 0 | 0 | 0 | 0 | 0 | 0 | 0 | 0 | 0 | 0 | 0 | 0 | 0 | 0 | 0 | 0 | 0 | 0 | 0 | 0 | 0 | 0 | 0
| RES.H | Residential Space Heating |  |  | 0 | 0 | 48.4655 | 0 | 0 | 0 | 0 | 0 | 0 | 0 | 0 | 0 | 0 | 0 | 0 | 0 | 48.4655 | -34.5935 | 0 | -24.4403 | -5.0046 | -0.0058917 | 0 | 0 | 0 | 0 | 0 | 0 | 0 | 0 | -10.4689 | 0 | 0 | 0 | 0 | 0 | -74.5132 | 0 | 0 | 0 | 0 | 0 | 0 | 0 | 0 | 0 | 0 | 0 | 0 | 0 | 0 | 0 | 0 | 0 | 0 | 0 | 0 | 26.0477 | 0 | 26.0477 | 0 | 2.7858 | 0.00090518 | 0.024927 | 0 | 0 | 0 | 0 | 0 | 0 | 0 | 0 | 0 | 0 | 0 | 0 | 0 | 0 | 0 | 0 | 0 | 0 | 0 | 0 | 0 | 0 | 0 | 0 | 0 | 0 | 0 | 0 | 0 | 0 | 0 | 0 | 0 | 0 | 0 | 0 | 0 | 0 | 0 | 0 | 0
| RES.W | Residential Water Heating |  |  | 0 | 0 | 0 | 81.4507 | 0 | 0 | 0 | 0 | 0 | 0 | 0 | 0 | 0 | 0 | 0 | 0 | 81.4507 | -102.8769 | 0 | 0 | -2.927 | -0.71057 | 0 | 0 | 0 | 0 | 0 | 0 | 0 | 0 | -13.7436 | 0 | 0 | 0 | 0 | 0 | -120.2581 | 0 | 0 | 0 | 0 | 0 | 0 | 0 | 0 | 0 | 0 | -0.40192 | 0 | 0 | 0 | 0 | 0 | 0 | 0 | 0 | -0.40192 | 39.2093 | 0 | 39.2093 | 0 | 0.26163 | 0.00022916 | 0.00056644 | 0 | 0 | 0 | 0 | 0 | 0 | 0 | 0 | 0 | 0 | 0 | 0 | 0 | 0 | 0 | 0 | 0 | 0 | 0 | 0 | 0 | 0 | 0 | 0 | 0 | 0 | 0 | 0 | 0 | 0 | 0 | 0 | 0 | 0 | 0 | 0 | 0 | 0 | 0 | 0 | 0
| RES.R | Residential Refridgeration |  |  | 0 | 0 | 0 | 0 | 23.2808 | 0 | 0 | 0 | 0 | 0 | 0 | 0 | 0 | 0 | 0 | 0 | 23.2808 | -30.2391 | 0 | 0 | 0 | 0 | 0 | 0 | 0 | 0 | 0 | 0 | 0 | 0 | 0 | 0 | 0 | 0 | 0 | 0 | -30.2391 | 0 | 0 | 0 | 0 | 0 | 0 | 0 | 0 | 0 | 0 | 0 | 0 | 0 | 0 | 0 | 0 | 0 | 0 | 0 | 0 | 6.9583 | 0 | 6.9583 | 0 | 0 | 0 | 0 | 0 | 0 | 0 | 0 | 0 | 0 | 0 | 0 | 0 | 0 | 0 | 0 | 0 | 0 | 0 | 0 | 0 | 0 | 0 | 0 | 0 | 0 | 0 | 0 | 0 | 0 | 0 | 0 | 0 | 0 | 0 | 0 | 0 | 0 | 0 | 0 | 0 | 0 | 0 | 0 | 0
| RES.O | Residential Other Use |  |  | 0 | 0 | 0 | 0 | 0 | 16.4399 | 0 | 0 | 0 | 0 | 0 | 0 | 0 | 0 | 0 | 0 | 16.4399 | -20.5499 | 0 | 0 | 0 | 0 | 0 | 0 | 0 | 0 | 0 | 0 | 0 | 0 | 0 | 0 | 0 | 0 | 0 | 0 | -20.5499 | 0 | 0 | 0 | 0 | 0 | 0 | 0 | 0 | 0 | 0 | 0 | 0 | 0 | 0 | 0 | 0 | 0 | 0 | 0 | 0 | 4.11 | 0 | 4.11 | 0 | 0 | 0 | 0 | 0 | 0 | 0 | 0 | 0 | 0 | 0 | 0 | 0 | 0 | 0 | 0 | 0 | 0 | 0 | 0 | 0 | 0 | 0 | 0 | 0 | 0 | 0 | 0 | 0 | 0 | 0 | 0 | 0 | 0 | 0 | 0 | 0 | 0 | 0 | 0 | 0 | 0 | 0 | 0 | 0
| RES.N | Residential Non Energy Use |  |  | 0 | 0 | 0 | 0 | 0 | 0 | 1.3808 | 0 | 0 | 0 | 0 | 0 | 0 | 0 | 0 | 0 | 1.3808 | 0 | 0 | 0 | 0 | -1.3808 | 0 | 0 | 0 | 0 | 0 | 0 | 0 | 0 | 0 | 0 | 0 | 0 | 0 | 0 | -1.3808 | 0 | 0 | 0 | 0 | 0 | 0 | 0 | 0 | 0 | 0 | 0 | 0 | 0 | 0 | 0 | 0 | 0 | 0 | 0 | 0 | 0 | 0 | 0 | 0 | 0.097552 | 8.2976e-05 | 0.00024498 | 0 | 0 | 0 | 0 | 0 | 0 | 0 | 0 | 0 | 0 | 0 | 0 | 0 | 0 | 0 | 0 | 0 | 0 | 0 | 0 | 0 | 0 | 0 | 0 | 0 | 0 | 0 | 0 | 0 | 0 | 0 | 0 | 0 | 0 | 0 | 0 | 0 | 0 | 0 | 0 | 0
| RES | Residential | Subtotal |  | 46.0265 | 159.0743 | 48.4655 | 81.4507 | 23.2808 | 16.4399 | 1.3808 | 0 | 0 | 0 | 0 | 0 | 0 | 0 | 0 | 0 | 376.1186 | -291.918 | 0 | -27.6147 | -11.2489 | -3.5613 | 0 | 0 | 0 | 0 | 0 | 0 | 0 | 0 | -71.5842 | 0 | 0 | 0 | 0 |  | -405.927 | 0 | 0 | 0 | 0 | 0 | 0 | 0 | 0 | 0 | 0 | 0 | 0 | 0 | 0 | 0 | 0 | 0 | 0 | 0 | 0 | 30.2104 | 0 | 30.2104 | 0.40192 | 3.6542 | 0.0015525 | 0.027188 | 0 | 0 | 0 | 0 | 0 | 0 | 0 | 0 | 0 | 0 | 0 | 0 | 0 | 0 | 0 | 0 | 0 | 0 | 0 | 0 | 0 | 0 | 0 | 0 | 0 | 0 | 0 | 0 | 0 | 0 | 0 | 0 | 0 | 0 | 0 | 0 | 0 | 0 | 0 | 0 | 0 | 3.6829
[65 empty] | 0 | [5 empty] | 0 | 0 | 0 | 0 | 0 | 0 | 0 | 0 | 0 | 0 | 0 | 0 | 0 | 0 | 0 | 0 | 0 | 0 | 0 | 0 | 0 | 0 | 0 | 0 | 0 | 0 | 0 | 0 | 0 | 0 | 0 | 0 | 0 | 0 | 0 | 0 | 0 | 0 | 0 | 0
| IND.a | Industry |  |  | 0 | 0 |  |  | 0 | 0 | 0 | 0 | 0 | 0 | 0 | 0 | 0 | 0 | 3838.9553 | 0 | 3838.9553 | -1383.4785 | 0 | -1862.9808 | -140.0426 | -275.8572 | 0 | 0 | 0 | 0 | 0 | 0 | 0 | 0 | -176.5961 | 0 | 0 | 0 | 0 | 0 | -3838.9553 | 0 | 0 | 0 | 0 | 0 | 0 | 0 | 0 | 0 | 0 | 0 | 0 | 0 | 0 | 0 | 0 | 0 | 0 | 0 | 0 | 0 | 0 | 0 | 0 | 187.7397 | 0.04997 | 0.76311 | 0 | 0 | 0 | 0 | 0 | 16.9744 | 0.0037681 | 0.083436 | 0 | 0 | 0 | 0 | 0 | 0 | 0 | 0 | 0 | 0 | 0 | 0 | 0 | 0 | 0 | 0 | 0 | 0 | 0 | 0 | 0 | 0 | 0 | 0 | 0 | 0 | 0 | 0 | 0 | 0 | 0 | 0 | 0 | 205.6143
| IND | Industry |  |  | 0 | 0 |  |  | 0 | 0 | 0 | 0 | 0 | 0 | 0 | 0 | 0 | 0 | 3838.9553 | 0 | 3838.9553 | -1383.4785 | 0 | -1862.9808 | -140.0426 | -275.8572 | 0 | 0 | 0 | 0 | 0 | 0 | 0 | 0 | -176.5961 | 0 | 0 | 0 | 0 | 0 | -3838.9553 | 0 | 0 | 0 | 0 | 0 | 0 | 0 | 0 | 0 | 0 | 0 | 0 | 0 | 0 | 0 | 0 | 0 | 0 | 0 | 0 | 0 | 0 | 0 | 0 | 187.7397 | 0.04997 | 0.76311 | 0 | 0 | 0 | 0 | 0 | 16.9744 | 0.0037681 | 0.083436 | 0 | 0 | 0 | 0 | 0 | 0 | 0 | 0 | 0 | 0 | 0 | 0 | 0 | 0 | 0 | 0 | 0 | 0 | 0 | 0 | 0 | 0 | 0 | 0 | 0 | 0 | 0 | 0 | 0 | 0 | 0 | 0 | 0 | 205.6143
[65 empty] | 0 | [44 empty] | 0
| TRA.a | Domestic transportation |  |  | 0 | 0 |  |  | 0 | 0 | 0 | 0 | 861.9382 | 2.1058 | 90.6289 | 0 | 0 | 0 | 0 | 0 | 954.6729 | -7.2919 | 0 | 0 | -947.287 | 0 | 0 | 0 | -0.09401 | 0 | 0 | 0 | 0 | 0 | 0 | 0 | 0 | 0 | 0 | 0 | -954.6729 | 0 | 0 | 0 | 0 | 0 | 0 | 0 | 0 | 0 | 0 | 0 | 0 | 0 | 0 | 0 | 0 | 0 | 0 | 0 | 0 | 0 | 0 | 0 | 0 | 59.914 | 0.010946 | 0.038223 | 0 | 0 | 0 | 0 | 0 | 0 | 0 | 0 | 0 | 0 | 0 | 0 | 0 | 0 | 0 | 0 | 0 | 0 | 0 | 0 | 0 | 0 | 0 | 0 | 0 | 0 | 0 | 0 | 0 | 0 | 0 | 0 | 0 | 0 | 0 | 0 | 0 | 0 | 0 | 0 | 0 | 59.9631
| TRA.b | Domestic freight |  |  | 0 | 0 |  |  | 0 | 0 | 0 | 0 | 403.6037 | 10.6337 | 0 | 0 | 0 | 0 | 0 | 0 | 414.2374 | -7.3667 | 0 | 0 | -406.8707 | 0 | 0 | 0 | 0 | 0 | 0 | 0 | 0 | 0 | 0 | 0 | 0 | 0 | 0 | 0 | -414.2374 | 0 | 0 | 0 | 0 | 0 | 0 | 0 | 0 | 0 | 0 | 0 | 0 | 0 | 0 | 0 | 0 | 0 | 0 | 0 | 0 | 0 | 0 | 0 | 0 | 29.6918 | 0.020233 | 0.05836 | 0 | 0 | 0 | 0 | 0 | 0 | 0 | 0 | 0 | 0 | 0 | 0 | 0 | 0 | 0 | 0 | 0 | 0 | 0 | 0 | 0 | 0 | 0 | 0 | 0 | 0 | 0 | 0 | 0 | 0 | 0 | 0 | 0 | 0 | 0 | 0 | 0 | 0 | 0 | 0 | 0 | 29.7703
| TRA | Transport |  |  | 0 | 0 | 0 | 0 | 0 | 0 | 0 | 0 | 1265.5419 | 12.7395 | 90.6289 | 0 | 0 | 0 | 0 | 0 | 1368.9103 | -14.6585 | 0 | 0 | -1354.1577 | 0 | 0 | 0 | -0.09401 | 0 | 0 | 0 | 0 | 0 | 0 | 0 | 0 | 0 | 0 | 0 | -1368.9103 | 0 | 0 | 0 | 0 | 0 | 0 | 0 | 0 | 0 | 0 | 0 | 0 | 0 | 0 | 0 | 0 | 0 | 0 | 0 | 0 | 0 | 0 | 0 | -2.2737e-13 | 89.6057 | 0.031178 | 0.096583 | 0 | 0 | 0 | 0 | 0 | 0 | 0 | 0 | 0 | 0 | 0 | 0 | 0 | 0 | 0 | 0 | 0 | 0 | 0 | 0 | 0 | 0 | 0 | 0 | 0 | 0 | 0 | 0 | 0 | 0 | 0 | 0 | 0 | 0 | 0 | 0 | 0 | 0 | 0 | 0 | 0 | 89.7335
[65 empty] | 0 | [44 empty] | 0
[61 empty] | 0 |  |  |  | 0
| Subtotal.Consumption | Total consumption |  |  | 46.6462 | 502.965 | 131.9523 | 146.8565 | 38.5263 | 86.8614 | 1.3808 | 151.7402 | 1265.5419 | 12.7395 | 90.6289 | 0 | 0 | 0 | 3838.9553 | 0 | 6314.7942 | -1927.8699 | 0 | -1975.4253 | -1509.4937 | -309.1188 | 0 | 0 | -0.09401 | 0 | 0 | 0 | 0 | 0 | -248.1803 | 0 | 0 | 0 | 0 | 0 | -5970.1821 | 0 | 0 | 0 | 0 | 0 | 0 | 0 | 0 | 0 | 0 | 0 | 0 | 0 | 0 | 0 | 0 | 0 | 0 | 0 | 0 | -344.2102 | 0 | -344.2102 | 0.40192 | 291.6216 | 0.086437 | 0.92869 | 0 | 0 | 0 | 0 | 0 | 16.9744 | 0.0037681 | 0.083436 | 0 | 0 | 0 | 0 | 0 | 0 | 0 | 0 | 0 | 0 | 0 | 0 | 0 | 0 | 0 | 0 | 0 | 0 | 0 | 0 | 0 | 0 | 0 | 0 | 0 | 0 | 0 | 0 | 0 | 0 | 0 | 0 | 0 | 309.6983
0
| Supply | [63 empty] | 0
0
| Subtotal.H2prod | Total supply (demand) to this point | [37 empty] | 0 | [24 empty] | 0 | [44 empty] | 0
| H2prod | H2 Production for Transport |  |  | 0 | 0 |  |  | 0 | 0 | 0 | 0 |  |  |  | 0 | 0 | 0 |  | 0 | 0 | 0 | 0 | 0 | 0 | 0 | 0 | 0 | 0 | 0 | 0 | 0 | 0 | 0 | 0 | 0 | 0 | 0 | 0 | 0 | 0 | 0 | 0 | 0 | 0 | 0 | 0 | 0 | 0 | 0 | 0 | 0 | 0 | 0 | 0 | 0 | 0 | 0 | 0 | 0 | 0 | 0 | 0 | 0 | 0 | 0 | 0 | 0 | 0 | 0 | 0 | 0 | 0 | 0 | 0 | 0 | 0 | 0 | 0 | 0 | 0 | 0 | 0 | 0 | 0 | 0 | 0 | 0 | 0 | 0 | 0 | 0 | 0 | 0 | 0 | 0 | 0 | 0 | 0 | 0 | 0 | 0 | 0 | 0 | 0 | 0 | 0 | 0 | 0 | 0
[5 empty] | 0 | 0 |  |  | 0 | 0 | 0 | 0 |  |  |  | 0 | 0 | 0 |  | 0 | 0 | 0 | 0 | 0 | 0 | 0 | 0 | 0 | 0 | 0 | 0 | 0 | 0 | 0 | 0 | 0 | 0 | 0 | 0 | 0 | 0 | 0 | 0 | 0 | 0 | 0 | 0 | 0 | 0 | 0 | 0 | 0 | 0 | 0 | 0 | 0 | 0 | 0 | 0 | 0 | 0 | 0 | 0 | 0 | 0 | 0 | 0 | 0 | 0 | 0 | 0 | 0 | 0 | 0 | 0 | 0 | 0 | 0 | 0 | 0 | 0 | 0 | 0 | 0 | 0 | 0 | 0 | 0 | 0 | 0 | 0 | 0 | 0 | 0 | 0 | 0 | 0 | 0 | 0 | 0 | 0 | 0 | 0 | 0 | 0 | 0 | 0 | 0 | 0 | 0
| WST | Waste |  |  | 0 | 0 |  |  | 0 | 0 | 0 | 0 |  |  |  | 0 | 0 | 0 | 0 | 0 | 0 | 0 | 0 | 0 | 0 | 0 | 0 | 0 | 0 | 0 | 0 | 0 | 0 | 0 | 5.1789 | 6.1352 | 4.986 | 0 | 0 | 0 | 16.3001 | 0 | 0 | 0 | 0 | 0 | 0 | 0 | 0 | 0 | 0 | 0 | 0 | 0 | 0 | 0 | 0 | 0 | 0 | -16.3001 | 0 | 0 | 0 | 0 |  | 0 | 0 | 0 | 0 | 0 | 0 | 0 | 0 | 0 | 0 | 0 | 0 | 0 | 0 | 0 | 0 | 0 | 0 | 0 | 0 | 0 | 0 | 0 | 0 | 0 | 26.2623 | 0.924 | 0 | 0 | 0 | 0 | 0 | 0 | 0 | 0 | 0 | 0 | 0 | 0 | 0 | 0 | 0 | 0 | 0 | 27.1863
| AGL | Agriculture and land use |  |  | 0 | 0 | 0 | 0 | 0 | 0 | 0 | 0 | 0 | 0 | 0 | 0 | 0 | 0 | 70.3755 | 0 | 70.3755 | -20.7608 | 0 | -0.52782 | -49.0869 | 0 | 0 | 0 | 0 | 0 | 0 | 0 | 0 | 0 | 1.8167e-05 | 0.027775 | 0 | 0 | 0 | 0 | -70.3477 | 0 | 0 | 0 | 0 | 0 | 0 | 0 | 0 | 0 | 0 | 0 | 0 | 0 | 0 | 0 | 0 | 0 | 0 | 0 | 0 | -0.027793 | 0 | -0.027793 | 1.3184e-16 | 3.5 | 0.0026997 | 0.019578 | 0 | 0 | 0 | 0 | 0 | 0 | 0 | 0 | 0 | 0 | 0 | 0 | 0 | 0 | 22.3103 | 12.8833 | 0 | -17.3457 | 0 | 0 | 0 | 0 | 0 | 0 | 0 | 0 | 0 | 0 | 0 | 0 | 0 | 0 | 0 | 0 | 0 | 0 | 0 | 0 | 0 | 0 | 0 | 21.3701
| AGL | Agriculture and Land use |  |  | 0 | 0 | 0 | 0 | 0 | 0 | 0 | 0 | 0 | 0 | 0 | 0 | 0 | 0 | 70.3755 | 0 | 70.3755 | -20.7608 | 0 | -0.52782 | -49.0869 | 0 | 0 | 0 | 0 | 0 | 0 | 0 | 0 | 0 | 5.1789 | 6.1629 | 4.986 | 0 | 0 | 0 | -54.0476 | 0 | 0 | 0 | 0 | 0 | 0 | 0 | 0 | 0 | 0 | 0 | 0 | 0 | 0 | 0 | 0 | 0 | 0 | -16.3001 | -16.3001 | -0.027793 | 0 | -0.027793 | 3.6846e-15 | 3.5 | 0.0026997 | 0.019578 | 0 | 0 | 0 | 0 | 0 | 0 | 0 | 0 | 0 | 0 | 0 | 0 | 0 | 0 | 22.3103 | 12.8833 | 0 | -17.3457 | 0 | 0 | 0 | 0 | 26.2623 | 0.924 | 0 | 0 | 0 | 0 | 0 | 0 | 0 | 0 | 0 | 0 | 0 | 0 | 0 | 0 | 0 | 0 | 0 | 48.5564
| Subtotal.BIO.SUP | Total supply / (demand) | [21 empty] | -8541.8496 | -1509.4937 | -309.1188 | [5 empty] | 0 | 0 | 0 | 5.1789 | 6.1629 | 4.986 | 0 | 0 | 0 | [21 empty] | 0 | 0 | 0 | 0
| BIO.SUP | Supply of biomass for fuel and other | [19 empty] | 0 | 0 | 4.661 | 0 | 9.9164 | 0 | 0 | 0 | 0 | 0 | 0 | 0 | 0 | -5.1789 | -6.1629 | -4.986 | 0 | 0 | 0 | -1.7505 | 0 | 0 | 0 | 5.1789 | 0 | 0 | 0 | 0 | 0 | 0 | 0 | 0 | 0 | 0 | 0 | 0 | 0 | 0 | 0 | 0 | 0 | 0 | 0 | -1.7505 | 0 | 0 | 0 | 0 | 0 | 0 | 0 | 0 | 0 | 0 | 0 | 0 | 0 | 0 | 0 | 0 | 0 | 0 | 0 | 0 | 0 | 0 | 0 | 0 | 0 | 0 | 0 | 0 | 0 | 0 | 0 | 0 | 0 | 0 | 0 | 0 | -1.0049 | 0 | 0 | 0 | 0 | 0 | 0 | 0
[42 empty] | 0 | 0 | 0 | 5.1789 | 0 | 0 | 0 | 0 | 0 | 0 | 0 | 0 | 0 | 0 | 0 | 0 | 0 | 0 | 0 | 5.1789 | 0 | 0 | 0 | 5.1789 | [44 empty] | 0
| FOS.SUP | Fossil Fuel supply |  |  | 0 | 0 |  |  | 0 | 0 | 0 | 0 |  |  |  | 0 | 0 | 0 |  | 0 | 0 | 0 | 0 | 0 | 0 | 0 | 9200.8369 | 0 | 464.9886 | 0 | 0 | 0 | 0 | 0 | 0 | 0 | 0 | 0 | 0 | 0 | 9665.8256 | -9200.8369 | 0 | 0 | 0 | 0 | 0 | 0 | 0 | -464.9886 | 0 | 0 | 0 | 0 | 0 | 0 | 0 | 0 | 0 | 0 | -9665.8256 | 0 | 0 | 0 | 0 | 0 | 0 | 0 | 0 | 0 | 0 | 0 | 0 | 0 | 0 | 0 | 0 | 0 | 0 | 0 | 0 | 0 | 0 | 0 | 0 | 0 | 0 | 0 | 0 | 0 | 0 | 0 | 0 | 0 | 0 | 0 | 0 | 0 | 0 | 0 | 0 | 0 | 0 | 0 | 0 | 0 | 0 | 0 | 0 | 0
| FOS.CTL | Petroleum CTL | [19 empty] | -18.069 | 0 | -663.1206 |  | 5.3798 | 0 | 199.5118 | 0 | 0 | 0 | 0 | 0 | 0 | 0 | 0 | 0 | 0 | 0 | 0 | -476.2979 | 0 | 0 | 0 | 0 | 0 | 0 | 0 | 0 | 0 | 0 | 0 | 0 | 0 | 0 | 0 | 0 | 0 | 0 | 0 | 0 | 476.2979 | 0 | 476.2979 | 0 | 14.7628 | 0.003221 | 0.066567 | 0 | 0 | 0 | 0 | 0 | 28.4339 | 0.066642 | 0 | 0 | 0 | 0 | 0 | 0 | 0 | 0 | 0 | 0 | 0 | 0 | 0 | 0 | 0 | 0 | 0 | 0 | 0 | 0 | 0 | 0 | 0 | 0 | 0 | 0 | 0 | 0 | 0 | 0 | 0 | 0 | 0 | 0
| FOS.GTL | Petroleum GTL | [19 empty] | -10.8129 | 0 | 0 |  | -169.7364 | 0 | 164.4209 | 0 | 0 | 0 | 0 | 0 | 0 | 0 | 0 | 0 | 0 | 0 | 0 | -16.1284 | 0 | 0 | 0 | 0 | 0 | 0 | 0 | 0 | 0 | 0 | 0 | 0 | 0 | 0 | 0 | 0 | 0 | 0 | 0 | 0 | 54.9619 | 0 | 54.9619 | 38.8335 | 3.3818 | 0.0028765 | 0.0084925 | 0 | 0 | 0 | 0 | 0 | 4.7526 | 0.01604 | 0 | 0 | 0 | 0 | 0 | 0 | 0 | 0 | 0 | 0 | 0 | 0 | 0 | 0 | 0 | 0 | 0 | 0 | 0 | 0 | 0 | 0 | 0 | 0 | 0 | 0 | 0 | 0 | 0 | 0 | 0 | 0 | 0 | 0
| FOS.REF | Petroleum Crude Refineries |  |  | 0 | 0 |  |  | 0 | 0 | 0 | 0 |  |  |  | 0 | 0 | 0 |  | 0 | 0 | -6.8885 | 0 | 0 |  | -1.4296 | 0 | 1165.0145 | 0 | 0 | 0 | 0 | 0 | 0 | 0 | 0 | 0 | 0 | 0 | 0 | 1156.6964 | 0 | 0 | 0 | 0 | 0 | 0 | 0 | -1253.6508 | 0 | 0 | 0 | 0 | 0 | 0 | 0 | 0 | 0 | 0 | 0 | -1253.6508 | 88.6363 | 8.3181 | 96.9544 | 0 | 4.4503 | 0.0037472 | 0.011019 | 0 | 0 | 0 | 0 | 0 | 0 | 0 | 0 | 0 | 0 | 0 | 0 | 0 | 0 | 0 | 0 | 0 | 0 | 0 | 0 | 0 | 0 | 0 | 0 | 0 | 0 | 0 | 0 | 0 | 0 | 0 | 0 | 0 | 0 | 0 | 0 | 0 | 0 | 0 | 0 | 0 | 4.4651
| FOS | Fossil fuel production |  |  | 0 | 0 |  |  | 0 | 0 | 0 | 0 |  |  |  | 0 | 0 | 0 |  | 0 | 0 | -35.7704 | 0 | -658.4595 | 0 | -155.8698 | 9200.8369 | 1528.9472 | 464.9886 | 0 | 0 | 0 | 0 | 0 | -5.1789 | -6.1629 | -4.986 | 0 | 0 | 0 | 10328.3452 | -9200.8369 | 0 | 0 | 0 | 0 | 0 | 0 | -1253.6508 | -464.9886 | 0 | 0 | 0 | 0 | 0 | 0 | 0 | 0 | 0 | 0 | -10919.4764 | 619.896 | 8.3181 | 628.2141 | 37.083 | 22.5949 | 0.0098447 | 0.086078 | 0 | 0 | 0 | 0 | 0 | 33.1866 | 0.082682 | 0 | 0 | 0 | 0 | 0 | 0 | 0 | 0 | 0 | 0 | 0 | 0 | 0 | 0 | 0 | 0 | 0 | 0 | 0 | 0 | 0 | 0 | 0 | 0 | 0 | 0 | 0 | 0 | 0 | 0 | 0 | 0 | 0 | 0 | 55.9601
[65 empty] | 0 | [44 empty] | 0
| RE.a | Onshore wind |  |  | 0 | 0 |  |  | 0 | 0 | 0 | 0 |  |  |  | 0 | 0 | 0 |  | 0 | 0 | 0 | 22.5896 | 0 | 0 | 0 | 0 | 0 | 0 | 0 | 0 | 0 | 0 | 0 | 0 | 0 | 0 | 0 | 0 | 0 | 22.5896 | 0 | 0 | 0 | 0 | 0 | 0 | 0 | 0 | 0 | 0 | 0 | -22.5896 | 0 | 0 | 0 | 0 | 0 | 0 | 0 | -22.5896 | 0 | 0 | 0 | 0 | 0 | 0 | 0 | 0 | 0 | 0 | 0 | 0 | 0 | 0 | 0 | 0 | 0 | 0 | 0 | 0 | 0 | 0 | 0 | 0 | 0 | 0 | 0 | 0 | 0 | 0 | 0 | 0 | 0 | 0 | 0 | 0 | 0 | 0 | 0 | 0 | 0 | 0 | 0 | 0 | 0 | 0 | 0 | 0 | 0
[5 empty] | 0 | 0 |  |  | 0 | 0 | 0 | 0 |  |  |  | 0 | 0 | 0 |  | 0 | 0 | 0 | 0 | 0 | 0 | 0 | 0 | 0 | 0 | 0 | 0 | 0 | 0 | 0 | 0 | 0 | 0 | 0 | 0 | 0 | 0 | 0 | 0 | 0 | 0 | 0 | 0 | 0 | 0 | 0 | 0 | 0 | 0 | 0 | 0 | 0 | 0 | 0 | 0 | 0 | 0 | 0 | 0 | 0 | 0 | 0 | 0 | 0 | 0 | 0 | 0 | 0 | 0 | 0 | 0 | 0 | 0 | 0 | 0 | 0 | 0 | 0 | 0 | 0 | 0 | 0 | 0 | 0 | 0 | 0 | 0 | 0 | 0 | 0 | 0 | 0 | 0 | 0 | 0 | 0 | 0 | 0 | 0 | 0 | 0 | 0 | 0 | 0 | 0 | 0
| RE.b | Hydroelectric power stations |  |  | 0 | 0 |  |  | 0 | 0 | 0 | 0 |  |  |  | 0 | 0 | 0 |  | 0 | 0 | 0 | 36.5595 | 0 | 0 | 0 | 0 | 0 | 0 | 0 | 0 | 0 | 0 | 0 | 0 | 0 | 0 | 0 | 0 | 0 | 36.5595 | 0 | 0 | 0 | 0 | -31.7154 | 0 | 0 | 0 | 0 | 0 | 0 | 0 | 0 | 0 | 0 | -4.8441 | 0 | 0 | 0 | -36.5595 | 0 | 0 | 0 | 0 | 0 | 0 | 0 | 0 | 0 | 0 | 0 | 0 | 0 | 0 | 0 | 0 | 0 | 0 | 0 | 0 | 0 | 0 | 0 | 0 | 0 | 0 | 0 | 0 | 0 | 0 | 0 | 0 | 0 | 0 | 0 | 0 | 0 | 0 | 0 | 0 | 0 | 0 | 0 | 0 | 0 | 0 | 0 | 0 | 0
| RE.c | CSP |  |  | 0 | 0 |  |  | 0 | 0 | 0 | 0 |  |  |  | 0 | 0 | 0 |  | 0 | 0 | 0 | 5.3017 | 0 | 0 | 0 | 0 | 0 | 0 | 0 | 0 | 0 | 0 | 0 | 0 | 0 | 0 | 0 | 0 | 0 | 5.3017 | 0 | 0 | 0 | 0 | 0 | 0 | 0 | 0 | 0 | 0 | -5.3017 | 0 | 0 | 0 | 0 | 0 | 0 | 0 | 0 | -5.3017 | 0 | 0 | 0 | 0 | 0 | 0 | 0 | 0 | 0 | 0 | 0 | 0 | 0 | 0 | 0 | 0 | 0 | 0 | 0 | 0 | 0 | 0 | 0 | 0 | 0 | 0 | 0 | 0 | 0 | 0 | 0 | 0 | 0 | 0 | 0 | 0 | 0 | 0 | 0 | 0 | 0 | 0 | 0 | 0 | 0 | 0 | 0 | 0 | 0
| RE.e | Centralised PV |  |  | 0 | 0 |  |  | 0 | 0 | 0 | 0 |  |  |  | 0 | 0 | 0 |  | 0 | 0 | 0 | 10.6501 | 0 | 0 | 0 | 0 | 0 | 0 | 0 | 0 | 0 | 0 | 0 | 0 | 0 | 0 | 0 | 0 | 0 | 10.6501 | 0 | 0 | 0 | 0 | 0 | 0 | 0 | 0 | 0 | 0 | -10.6501 | 0 | 0 | 0 | 0 | 0 | 0 | 0 | 0 | -10.6501 | 0 | 0 | 0 | 0 | 0 | 0 | 0 | 0 | 0 | 0 | 0 | 0 | 0 | 0 | 0 | 0 | 0 | 0 | 0 | 0 | 0 | 0 | 0 | 0 | 0 | 0 | 0 | 0 | 0 | 0 | 0 | 0 | 0 | 0 | 0 | 0 | 0 | 0 | 0 | 0 | 0 | 0 | 0 | 0 | 0 | 0 | 0 | 0 | 0
[5 empty] | 0 | 0 |  |  | 0 | 0 | 0 | 0 |  |  |  | 0 | 0 | 0 |  | 0 | 0 | 0 | 0 | 0 | 0 | 0 | 0 | 0 | 0 | 0 | 0 | 0 | 0 | 0 | 0 | 0 | 0 | 0 | 0 | 0 | 0 | 0 | 0 | 0 | 0 | 0 | 0 | 0 | 0 | 0 | 0 | 0 | 0 | 0 | 0 | 0 | 0 | 0 | 0 | 0 | 0 | 0 | 0 | 0 | 0 | 0 | 0 | 0 | 0 | 0 | 0 | 0 | 0 | 0 | 0 | 0 | 0 | 0 | 0 | 0 | 0 | 0 | 0 | 0 | 0 | 0 | 0 | 0 | 0 | 0 | 0 | 0 | 0 | 0 | 0 | 0 | 0 | 0 | 0 | 0 | 0 | 0 | 0 | 0 | 0 | 0 | 0 | 0 | 0 | 0
| RE | National renewable power generation |  |  | 0 | 0 |  |  | 0 | 0 | 0 | 0 |  |  |  | 0 | 0 | 0 |  | 0 | 0 | 0 | 75.1009 | 0 | 0 | 0 | 0 | 0 | 0 | 0 | 0 | 0 | 0 | 0 | 0 | 0 | 0 | 0 | 0 | 0 | 75.1009 | 0 | 0 | 0 | 0 | -31.7154 | 0 | 0 | 0 | 0 | 0 | -15.9517 | -22.5896 | 0 | 0 | 0 | -4.8441 | 0 | 0 | 0 | -75.1009 | 0 | 0 | 0 | 0 | 0 | 0 | 0 | 0 | 0 | 0 | 0 | 0 | 0 | 0 | 0 | 0 | 0 | 0 | 0 | 0 | 0 | 0 | 0 | 0 | 0 | 0 | 0 | 0 | 0 | 0 | 0 | 0 | 0 | 0 | 0 | 0 | 0 | 0 | 0 | 0 | 0 | 0 | 0 | 0 | 0 | 0 | 0 | 0 | 0
0
| RE.d | Decentralised PV |  |  | 0 | 0 |  |  | 0 | 0 | 0 | 0 |  |  |  | 0 | 0 | 0 |  | 0 | 0 | 1.3499 | 0 | 0 | 0 | 0 | 0 | 0 | 0 | 0 | 0 | 0 | 0 | 0 | 0 | 0 | 0 | 0 | 0 | 0 | 1.3499 | 0 | 0 | 0 | 0 | 0 | 0 | 0 | 0 | 0 | 0 | -1.3499 | 0 | 0 | 0 | 0 | 0 | 0 | 0 | 0 | -1.3499 | 0 | 0 | 0 | 0 | 0 | 0 | 0 | 0 | 0 | 0 | 0 | 0 | 0 | 0 | 0 | 0 | 0 | 0 | 0 | 0 | 0 | 0 | 0 | 0 | 0 | 0 | 0 | 0 | 0 | 0 | 0 | 0 | 0 | 0 | 0 | 0 | 0 | 0 | 0 | 0 | 0 | 0 | 0 | 0 | 0 | 0 | 0 | 0 | 0
| RED | Distributed renewable power generation |  |  | 0 | 0 |  |  | 0 | 0 | 0 | 0 |  |  |  | 0 | 0 | 0 |  | 0 | 0 | 1.3499 | 0 | 0 | 0 | 0 | 0 | 0 | 0 | 0 | 0 | 0 | 0 | 0 | 0 | 0 | 0 | 0 | 0 | 0 | 1.3499 | 0 | 0 | 0 | 0 | 0 | 0 | 0 | 0 | 0 | 0 | -1.3499 | 0 | 0 | 0 | 0 | 0 | 0 | 0 | 0 | -1.3499 | 0 | 0 | 0 | 0 | 0 | 0 | 0 | 0 | 0 | 0 | 0 | 0 | 0 | 0 | 0 | 0 | 0 | 0 | 0 | 0 | 0 | 0 | 0 | 0 | 0 | 0 | 0 | 0 | 0 | 0 | 0 | 0 | 0 | 0 | 0 | 0 | 0 | 0 | 0 | 0 | 0 | 0 | 0 | 0 | 0 | 0 | 0 | 0 | 0
[65 empty] | 0 | [44 empty] | 0
| Subtotal.XVII.a | Total heatsupply (demand) to this point | [28 empty] | #REF! | [32 empty] | 0 | 0 | [44 empty] | 0
| XVII.a | District heating effective demand |  |  | 0 | 0 |  |  | 0 | 0 | 0 | 0 |  |  |  | 0 | 0 | 0 |  | 0 | 0 | 0 | 0 | 0 | 0 | 0 | 0 | 0 | 0 | 0 | 0 | 0 | 0 | 0 | 0 | 0 | 0 | 0 | 0 | 0 | 0 | 0 | 0 | 0 | 0 | 0 | 0 | 0 | 0 | 0 | 0 | 0 | 0 | 0 | 0 | 0 | 0 | 0 | 0 | 0 | 0 | 0 | 0 | 0 | 0 | 0 | 0 | 0 | 0 | 0 | 0 | 0 | 0 | 0 | 0 | 0 | 0 | 0 | 0 | 0 | 0 | 0 | 0 | 0 | 0 | 0 | 0 | 0 | 0 | 0 | 0 | 0 | 0 | 0 | 0 | 0 | 0 | 0 | 0 | 0 | 0 | 0 | 0 | 0 | 0 | 0 | 0 | 0 | 0 | 0
| XVII | District heating |  |  | 0 | 0 |  |  | 0 | 0 | 0 | 0 |  |  |  | 0 | 0 | 0 |  | 0 | 0 | 0 | 0 | 0 | 0 | 0 | 0 | 0 | 0 | 0 | 0 | 0 | 0 | 0 | 0 | 0 | 0 | 0 | 0 | 0 | 0 | 0 | 0 | 0 | 0 | 0 | 0 | 0 | 0 | 0 | 0 | 0 | 0 | 0 | 0 | 0 | 0 | 0 | 0 | 0 | 0 | 0 | 0 | 0 | 0 | 0 | 0 | 0 | 0 | 0 | 0 | 0 | 0 | 0 | 0 | 0 | 0 | 0 | 0 | 0 | 0 | 0 | 0 | 0 | 0 | 0 | 0 | 0 | 0 | 0 | 0 | 0 | 0 | 0 | 0 | 0 | 0 | 0 | 0 | 0 | 0 | 0 | 0 | 0 | 0 | 0 | 0 | 0 | 0 | 0
0
| Subtotal.Nuke | Total electricity supply (demand) to this point and taking into account the grid losses | [19 empty] | -2437.2135 | 75.1009 | [40 empty] | 0 | 0 | [44 empty] | 0
| Nuke | Nuclear power |  |  | 0 | 0 |  |  | 0 | 0 | 0 | 0 |  |  |  | 0 | 0 | 0 |  | 0 | 0 | 0 | 46.011 | 0 | 0 | 0 | 0 | 0 | 0 | 0 | 0 | 0 | 0 | 0 | 0 | 0 | 0 | 0 | 0 | 0 | 46.011 | 0 | 0 | 0 | 0 | 0 | 0 | 0 | 0 | 0 | -143.7843 | 0 | 0 | 0 | 0 | 0 | 0 | 0 | 0 | 0 | -143.7843 | 97.7733 | 0 | 97.7733 | 0 | 0 | 0 | 0 | 0 | 0 | 0 | 0 | 0 | 0 | 0 | 0 | 0 | 0 | 0 | 0 | 0 | 0 | 0 | 0 | 0 | 0 | 0 | 0 | 0 | 0 | 0 | 0 | 0 | 0 | 0 | 0 | 0 | 0 | 0 | 0 | 0 | 0 | 0 | 0 | 0 | 0 | 0 | 0 | 0 | 0
| Nuke | Nuclear power generation |  |  | 0 | 0 |  |  | 0 | 0 | 0 | 0 |  |  |  | 0 | 0 | 0 |  | 0 | 0 | 0 | 46.011 | 0 | 0 | 0 | 0 | 0 | 0 | 0 | 0 | 0 | 0 | 0 | 0 | 0 | 0 | 0 | 0 | 0 | 46.011 | 0 | 0 | 0 | 0 | 0 | 0 | 0 | 0 | 0 | -143.7843 | 0 | 0 | 0 | 0 | 0 | 0 | 0 | 0 | 0 | -143.7843 | 97.7733 | 0 | 97.7733 | 0 | 0 | 0 | 0 | 0 | 0 | 0 | 0 | 0 | 0 | 0 | 0 | 0 | 0 | 0 | 0 | 0 | 0 | 0 | 0 | 0 | 0 | 0 | 0 | 0 | 0 | 0 | 0 | 0 | 0 | 0 | 0 | 0 | 0 | 0 | 0 | 0 | 0 | 0 | 0 | 0 | 0 | 0 | 0 | 0 | 0
[65 empty] | 0 | [44 empty] | 0
| Subtotal.Therm.b | Total electricity supply (demand) to this point | [19 empty] | -2437.2135 | 121.1118 | [41 empty] | 0 | [44 empty] | 0
| Therm.b | CCGT |  |  | 0 | 0 |  |  | 0 | 0 | 0 | 0 |  |  |  | 0 | 0 | 0 |  | 0 | 0 | 0 | 4.049 | 0 | 0 | 0 | 0 | 0 | -10.1759 | 0 | 0 | 0 | 0 | 0 | 0 | 0 | 0 | 0 | 0 | 0 | -6.1268 | 0 | 0 | 0 | 0 | 0 | 0 | 0 | 0 | 0 | 0 | 0 | 0 | 0 | 0 | 0 | 0 | 0 | 0 | 0 | 0 | 6.1268 | 0 | 6.1268 | 0 | 0.75369 | 0.00064108 | 0.0013879 | 0 | 0 | 0 | 0 | 0 | 0 | 0 | 0 | 0 | 0 | 0 | 0 | 0 | 0 | 0 | 0 | 0 | 0 | 0 | 0 | 0 | 0 | 0 | 0 | 0 | 0 | 0 | 0 | 0 | 0 | 0 | 0 | 0 | 0 | 0 | 0 | 0 | 0 | 0 | 0 | 0 | 0.75572
| Subtotal.Therm.a | Total electricity supply (demand) to this point | [19 empty] | -2437.2135 | 125.1609 | [41 empty] | 0 | [44 empty] | 0
| Therm.a | Biomass/Coal power stations |  |  | 0 | 0 |  |  | 0 | 0 | 0 | 0 |  |  |  | 0 | 0 | 0 |  | 0 | 0 | 0 | 2312.0526 | -6566.4243 | 0 | 0 | 0 | 0 | 0 | 0 | 0 | 0 | 0 | 0 | -17.8361 | -15.1439 | -0.67306 | 0 | 0 | 0 | -4288.0247 | 0 | 0 | 0 | 0 | 0 | 0 | 0 | 0 | 0 | 0 | 0 | 0 | 0 | 0 | 0 | 0 | 0 | 0 | 0 | 0 | 4217.0201 | 0 | 4217.0201 | -71.0046 | 633.2326 | 0.13826 | 2.8505 | 0 | 0 | 0 | 0 | 0 | 0 | 0 | 0 | 0 | 0 | 0 | 0 | 0 | 0 | 0 | 0 | 0 | 0 | 0 | 0 | 0 | 0 | 0 | 0 | 0 | 0 | 0 | 0 | 0 | 0 | 0 | 0 | 0 | 0 | 0 | 0 | 0 | -1.1005 | 0.00026678 | 0.0055135 | 0 | 635.1266
| Therm | Hydrocarbon fuel power generation |  |  | 0 | 0 |  |  | 0 | 0 | 0 | 0 |  |  |  | 0 | 0 | 0 |  | 0 | 0 | 0 | 2316.1016 | -6566.4243 | 0 | 0 | 0 | 0 | -10.1759 | 0 | 0 | 0 | 0 | 0 | -17.8361 | -15.1439 | -0.67306 | 0 | 0 | 0 | -4294.1516 | 0 | 0 | 0 | 0 | 0 | 0 | 0 | 0 | 0 | 0 | 0 | 0 | 0 | 0 | 0 | 0 | 0 | 0 | 0 | 0 | 4223.147 | 0 | 4223.147 | -71.0046 | 633.9862 | 0.1389 | 2.8519 | 0 | 0 | 0 | 0 | 0 | 0 | 0 | 0 | 0 | 0 | 0 | 0 | 0 | 0 | 0 | 0 | 0 | 0 | 0 | 0 | 0 | 0 | 0 | 0 | 0 | 0 | 0 | 0 | 0 | 0 | 0 | 0 | 0 | 0 | 0 | 0 | 0 | -1.1005 | 0.00026678 | 0.0055135 | 0 | 635.8823
[61 empty] | 0 |  |  |  | 0
| Subtotal.Supply | Total supply |  |  | 0 | 0 |  |  | 0 | 0 | 0 | 0 |  |  |  | 0 | 0 | 0 |  | 0 | 0 | -55.1813 | 2437.2135 | -7225.4116 | -49.0869 | -155.8698 | 9200.8369 | 1528.9472 | 454.8128 | 0 | 0 | 0 | 0 | 0 | -17.8361 | -15.1439 | -0.67306 | 0 | 0 | 0 | 6102.6077 | -9200.8369 | 0 | 0 | 0 | -31.7154 | 0 | 0 | -1253.6508 | -464.9886 | -143.7843 | -17.3016 | -22.5896 | 0 | 0 | 0 | -4.8441 | 0 | 0 | -16.3001 | -11156.0115 | 4940.7885 | 8.3181 | 4949.1066 | -104.2971 | 660.0811 | 0.15144 | 2.9575 | 0 | 0 | 0 | 0 | 0 | 33.1866 | 0.082682 | 0 | 0 | 0 | 0 | 0 | 0 | 0 | 22.3103 | 12.8833 | 0 | -17.3457 | 0 | 0 | 0 | 0 | 26.2623 | 0.924 | 0 | 0 | 0 | 0 | 0 | 0 | 0 | 0 | 0 | 0 | 0 | 0 | 0 | -1.1005 | 0.00026678 | 0.0055135 | 0 | 740.3988
0
| Distribution, storage, and balancing | [63 empty] | 0
0
0
| ElcDSB.i | Electricity imports and exports |  |  | 0 | 0 |  |  | 0 | 0 | 0 | 0 |  |  |  | 0 | 0 | 0 |  | 0 | 0 | -50.8536 | 0 | 0 | 0 | 0 | 0 | 0 | 0 | 0 | 0 | 0 | 0 | 0 | 0 | 0 | 0 | 0 | 0 | 0 | -50.8536 | 0 | 0 | 0 | 0 | 50.8536 | 0 | 0 | 0 | 0 | 0 | 0 | 0 | 0 | 0 | 0 | 0 | 0 | 0 | 0 | 50.8536 | 0 | 0 | 0 | 0 | 0 | 0 | 0 | 0 | 0 | 0 | 0 | 0 | 0 | 0 | 0 | 0 | 0 | 0 | 0 | 0 | 0 | 0 | 0 | 0 | 0 | 0 | 0 | 0 | 0 | 0 | 0 | 0 | 0 | 0 | 0 | 0 | 0 | 0 | 0 | 0 | 0 | 0 | 0 | 0 | 0 | 0 | 0 | 0 | 0
| ElcDSB.s | Electricity storage scheme | [19 empty] | -27.6756 | 0 | [17 empty] | -27.6756 | 0 | 0 | 0 | 0 | 0 | 0 | 0 | 0 | 0 | 0 | 0 | 0 | 0 | 0 | 0 | 0 | 0 | 0 | 0 | 0 | 27.6756 | 0 | 27.6756 | 0 | [44 empty] | 0
| Subtotal.ElcDSB.d | Total electricity supply (demand) prior to generation | [19 empty] | -1984.4011 | 0 | [41 empty] | 0 | [44 empty] | 0
| ElcDSB.d | Electricity grid distribution |  |  | 0 | 0 |  |  | 0 | 0 | 0 | 0 |  |  |  | 0 | 0 | 0 |  | 0 | 0 | -375.633 | 0 | 0 | 0 | 0 | 0 | 0 | 0 | 0 | 0 | 0 | 0 | 0 | 0 | 0 | 0 | 0 | 0 | 0 | -375.633 | 0 | 0 | 0 | 0 | 0 | 0 | 0 | 0 | 0 | 0 | 0 | 0 | 0 | 0 | 0 | 0 | 0 | 0 | 0 | 0 | 0 | 375.633 | 375.633 | 0 | 0 | 0 | 0 | 0 | 0 | 0 | 0 | 0 | 0 | 0 | 0 | 0 | 0 | 0 | 0 | 0 | 0 | 0 | 0 | 0 | 0 | 0 | 0 | 0 | 0 | 0 | 0 | 0 | 0 | 0 | 0 | 0 | 0 | 0 | 0 | 0 | 0 | 0 | 0 | 0 | 0 | 0 | 0 | 0 | 0
[5 empty] | 0 | 0 |  |  | 0 | 0 | 0 | 0 |  |  |  | 0 | 0 | 0 |  | 0 | 0 | 0 | 0 | 0 | 0 | 0 | 0 | 0 | 0 | 0 | 0 | 0 | 0 | 0 | 0 | 0 | 0 | 0 | 0 | 0 | 0 | 0 | 0 | 0 | 0 | 0 | 0 | 0 | 0 | 0 | 0 | 0 | 0 | 0 | 0 | 0 | 0 | 0 | 0 | 0 | 0 | 0 | 0 | 0 | 0 | 0 | 0 | 0 | 0 | 0 | 0 | 0 | 0 | 0 | 0 | 0 | 0 | 0 | 0 | 0 | 0 | 0 | 0 | 0 | 0 | 0 | 0 | 0 | 0 | 0 | 0 | 0 | 0 | 0 | 0 | 0 | 0 | 0 | 0 | 0 | 0 | 0 | 0 | 0 | 0 | 0 | 0 | 0 | 0 | 0
| ElcDSB | Electricity distribution, storage, and balancing |  |  | 0 | 0 |  |  | 0 | 0 | 0 | 0 |  |  |  | 0 | 0 | 0 |  | 0 | 0 | -454.1623 | 0 | 0 | 0 | 0 | 0 | 0 | 0 | 0 | 0 | 0 | 0 | 0 | 0 | 0 | 0 | 0 | 0 | 0 | -454.1623 | 0 | 0 | 0 | 0 | 50.8536 | 0 | 0 | 0 | 0 | 0 | 0 | 0 | 0 | 0 | 0 | 0 | 0 | 0 | 0 | 50.8536 | 27.6756 | 375.633 | 403.3087 | 0 | 0 | 0 | 0 | 0 | 0 | 0 | 0 | 0 | 0 | 0 | 0 | 0 | 0 | 0 | 0 | 0 | 0 | 0 | 0 | 0 | 0 | 0 | 0 | 0 | 0 | 0 | 0 | 0 | 0 | 0 | 0 | 0 | 0 | 0 | 0 | 0 | 0 | 0 | 0 | 0 | 0 | 0 | 0 | 0 | 0
[65 empty] | 0 | [44 empty] | 0
0
| Subtotal.XVI.a | Total supply / (demand) to this point | [19 empty] | -2437.2135 | 2437.2135 | -9200.8369 | -1558.5806 | -464.9886 | 9200.8369 | 1528.9472 | 454.7188 | [80 empty] | 0
| XVI.a | Fossil fuel transfers |  |  | 0 | 0 |  |  | 0 | 0 | 0 | 0 |  |  |  | 0 | 0 | 0 |  | 0 | 0 | 0 | 0 | 9200.8369 | 1558.5806 | 464.9886 | -9200.8369 | -1558.5806 | -464.9886 | 0 | 0 | 0 | 0 | 0 | 0 | 0 | 0 | 0 | 0 | 0 | 0 | 0 | 0 | 0 | 0 | 0 | 0 | 0 | 0 | 0 | 0 | 0 | 0 | 0 | 0 | 0 | 0 | 0 | 0 | 0 | 0 | 0 | 0 | 0 | 0 | 0 | 0 | 0 | 0 | 0 | 2.6956 | 0 | 0 | 0 | 0 | 0 | 0 | 0 | 0 | 0 | 0 | 0 | 0 | 0 | 0 | 0 | 0 | 0 | 0 | 0 | 0 | 0 | 0 | 0 | 0 | 0 | 0 | 0 | 0 | 0 | 0 | 0 | 0 | 0 | 0 | 0 | 0 | 0 | 0 | 2.6956
* | XVI.b | Balancing imports | [18 empty] | 0 |  | 0 |  |  |  | 0 | 29.6334 | 10.2699 | [11 empty] | 39.9033 | 0 | 0 | 0 | 0 | 0 | 0 |  | -29.6334 | -10.2699 | [10 empty] | -39.9033 |  |  | 0 | 0 | 0 | 0 | 0 | 0 | 0 | 0 | 0 | 0 | 0 | 0 | 0 | 0 | 0 | 0 | 0 | 0 | 0 | 0 | 0 | 0 | 0 | 0 | 0 | 0 | 0 | 0 | 0 | 0 | 0 | 0 | 0 | 0 | 0 | 0 | 0 | 0 | 0 | 0 | 0 | 0 | 0 | 0 | 0 | 0 | 0
* | XVI | Transfers |  |  | 0 | 0 |  |  | 0 | 0 | 0 | 0 |  |  |  | 0 | 0 | 0 |  | 0 | 0 | 0 | 0 | 9200.8369 | 1558.5806 | 464.9886 | -9200.8369 | -1528.9472 | -454.7188 | 0 | 0 | 0 | 0 | 0 | 0 | 0 | 0 | 0 | 0 | 0 | 39.9033 | 0 | 0 | 0 | 0 | 0 | 0 | 0 | -29.6334 | -10.2699 | 0 | 0 | 0 | 0 | 0 | 0 | 0 | 0 | 0 | 0 | -39.9033 | 0 | 0 | 0 | 0 | 0 | 0 | 0 | 0 | 0 | 2.6956 | 0 | 0 | 0 | 0 | 0 | 0 | 0 | 0 | 0 | 0 | 0 | 0 | 0 | 0 | 0 | 0 | 0 | 0 | 0 | 0 | 0 | 0 | 0 | 0 | 0 | 0 | 0 | 0 | 0 | 0 | 0 | 0 | 0 | 0 | 0 | 0 | 0 | 0 | 2.6956
0
| Subtotal.Balancing | Total Dist'n, storage, and balancing |  |  | 0 | 0 | 0 | 0 | 0 | 0 | 0 | 0 | 0 | 0 | 0 | 0 | 0 | 0 | 0 | 0 | 0 | -454.1623 | 0 | 9200.8369 | 1558.5806 | 464.9886 | -9200.8369 | -1528.9472 | -454.7188 | 0 | 0 | 0 | 0 | 0 | 0 | 0 | 0 | 0 | 0 | 0 | -414.259 | 0 | 0 | 0 | 0 | 50.8536 | 0 | 0 | -29.6334 | -10.2699 | 0 | 0 | 0 | 0 | 0 | 0 | 0 | 0 | 0 | 0 | 10.9503 | 27.6756 | 375.633 | 403.3087 | 0 | 0 | 0 | 0 | 0 | 0 | 2.6956 | 0 | 0 | 0 | 0 | 0 | 0 | 0 | 0 | 0 | 0 | 0 | 0 | 0 | 0 | 0 | 0 | 0 | 0 | 0 | 0 | 0 | 0 | 0 | 0 | 0 | 0 | 0 | 0 | 0 | 0 | 0 | 0 | 0 | 0 | 0 | 0 | 0 | 0 | 2.6956
0
0
| Net balance |  |  |  | 46.6462 | 502.965 | 131.9523 | 146.8565 | 38.5263 | 86.8614 | 1.3808 | 151.7402 | 1265.5419 | 12.7395 | 90.6289 | 0 | 0 | 0 | 3838.9553 | 0 | 6314.7942 | -2437.2135 | 2437.2135 | 0 | 0 | 0 | 0 | 0 | 0 | 0 | 0 | 0 | 0 | 0 | -266.0164 | -15.1439 | -0.67306 | 0 | 0 | 0 | -281.8333 | -9200.8369 | 0 | 0 | 0 | 19.1382 | 0 | 0 | -1283.2842 | -475.2585 | -143.7843 | -17.3016 | -22.5896 | 0 | 0 | 0 | -4.8441 | 0 | 0 | -16.3001 | -11145.0612 | 4624.254 | 383.9511 | 5008.2051 | -103.8952 | 951.7027 | 0.23788 | 3.8862 | 0 | 0 | 2.6956 | 0 | 0 | 50.1609 | 0.08645 | 0.083436 | 0 | 0 | 0 | 0 | 0 | 0 | 22.3103 | 12.8833 | 0 | -17.3457 | 0 | 0 | 0 | 0 | 26.2623 | 0.924 | 0 | 0 | 0 | 0 | 0 | 0 | 0 | 0 | 0 | 0 | 0 | 0 | 0 | -1.1005 | 0.00026678 | 0.0055135 | 0 | 1052.7927
|  |  |  | 6 | [35 empty] | 17.4418 |  | 82.56% | 0% | 0% | 0% | -0.1717% | 0% | 0% | 11.51% | 4.264% | 1.29% | 0.1552% | 0.2027% | 0% | 0% | 0% | 0.04346% | 0% | 0% | 0.1463% | [48 empty] | Used in electricity | 635.8823
* | Computed within this worksheet | [20 empty] | -551222.5209 | [86 empty] | Matching electricity | 2437.2135
[22 empty] | -104342.5053 | [86 empty] | emissions factor | 0.26091
90

## 2040
|  |  | 2040 | [20 empty] | 215.12 | -169.6772 |  | 3.31
|  |  | PJ |  | Uses | [16 empty] | Secondary sources | [19 empty] | Primary Sources | [19 empty] | Adjustments |  |  |  | Emissions (Mt CO2e)
[5 empty] | Cooking | Lighting | Space Heating | Water Heating | Refridgeration | Other Use | Non Energy Use | Cooling | Road transport | Rail transport | Domestic aviation | National navigation | International aviation | International shipping | Industry | Food consumption [UNUSED] | Total uses | Electricity (delivered to end user) | Electricity (supplied to grid) | Solid hydrocarbons | Liquid hydrocarbons | Gaseous hydrocarbons | Coal and fossil waste | Oil and petroleum products | Natural gas | Blast furnace gas | Heat transport | Edible biomass | Energy crops (second generation) | Energy crops (first generation) | Dry biomass and waste | Wet biomass and waste | Gaseous waste | Domestic solar thermal | Other Waste | Hydrogen | Total secondary sources | Coal reserves | Oil reserves | Gas reserves | Biomass | Electricity oversupply (imports) | Petroleum products oversupply | Coal oversupply (imports) | Oil and petroleum products oversupply (imports) | Gas oversupply (imports) | Nuclear fission | Solar | Wind | Tidal | Wave | Geothermal | Hydro | Environmental heat | Agriculture | Waste | Total primary sources | Conversion losses | Distribution losses and own use | Total adjust. | Unallocated | Fuel Combustion |  |  |  | Fugitive Emissions from Fuels |  |  |  | Industrial Processes |  |  |  | Solvent and Other Product Use |  |  |  | Agriculture |  |  |  | Land Use, Land-Use Change and Forestry |  |  |  | Waste |  |  |  | Other |  |  |  | International Aviation and Shipping |  |  |  | Bioenergy credit |  |  |  | Carbon capture |  |  |  | Total
|  | Sector |  |  | K.01 | L.01 | H.01 | H.02 | H.03 | Z.02 | Z.03 | H.04 | T.01 | T.02 | T.03 | T.04 | T.05 | T.06 | I.01 | F.01 |  | V.01 | V.02 | V.03 | V.04 | V.05 | C.01 | C.02 | C.03 | V.06 | V.07 | V.08 | V.13 | V.14 | V.09 | V.10 | V.15 | V.11 | V.16 | V.12 |  | Q.01 | Q.02 | Q.03 | Y.01 | Y.02 | Y.03 | Y.04 | Y.05 | Y.06 | N.01 | R.01 | R.02 | R.03 | R.04 | R.05 | R.06 | R.07 | A.01 | W.01 |  | X.01 | X.02 |  | Z.01 | 1A | 1A | 1A | 1A | 1B | 1B | 1B | 1B | 2 | 2 | 2 | 2 | 3 | 3 | 3 | 3 | 4 | 4 | 4 | 4 | 5 | 5 | 5 | 5 | 6 | 6 | 6 | 6 | 7 | 7 | 7 | 7 | X1 | X1 | X1 | X1 | X2 | X2 | X2 | X2 | X3 | X3 | X3 | X3
[66 empty] | CO2 | CH4 | N2O | F | CO2 | CH4 | N2O | F | CO2 | CH4 | N2O | F | CO2 | CH4 | N2O | F | CO2 | CH4 | N2O | F | CO2 | CH4 | N2O | F | CO2 | CH4 | N2O | F | CO2 | CH4 | N2O | F | CO2 | CH4 | N2O | F | CO2 | CH4 | N2O | F | CO2 | CH4 | N2O | F
Consumption
| COM.A | Commercial Sector |  |  | 0.70154 | 384.9963 | 93.0804 | 74.049 | 17.2602 | 79.7275 | 0 | 169.1769 | 0 | 0 | 0 | 0 | 0 | 0 | 0 | 0 | 818.9917 | -278.0467 | 0 | -75.1133 | -3.5831 | -28.0541 | 0 | 0 | 0 | 0 | 0 | 0 | 0 | 0 | 0 | 0 | 0 | 0 | 0 | 0 | -384.7972 | 0 | 0 | 0 | 0 | 0 | 0 | 0 | 0 | 0 | 0 | 0 | 0 | 0 | 0 | 0 | 0 | 0 | 0 | 0 | 0 | -434.1945 | 0 | -434.1945 | 0 | 9.5054 | 0.0033527 | 0.03707 | 0 | 0 | 0 | 0 | 0 | 0 | 0 | 0 | 0 | 0 | 0 | 0 | 0 | 0 | 0 | 0 | 0 | 0 | 0 | 0 | 0 | 0 | 0 | 0 | 0 | 0 | 0 | 0 | 0 | 0 | 0 | 0 | 0 | 0 | 0 | 0 | 0 | 0 | 0 | 0 | 0
| COM | Commercial Sector | Subtotal |  | 0.70154 | 384.9963 | 93.0804 | 74.049 | 17.2602 | 79.7275 | 0 | 169.1769 | 0 | 0 | 0 | 0 | 0 | 0 | 0 | 0 | 818.9917 | -278.0467 | 0 | -75.1133 | -3.5831 | -28.0541 | 0 | 0 | 0 | 0 | 0 | 0 | 0 | 0 | 0 | 0 | 0 | 0 | 0 | 0 | -384.7972 | 0 | 0 | 0 | 0 | 0 | 0 | 0 | 0 | 0 | 0 | 0 | 0 | 0 | 0 | 0 | 0 | 0 | 0 | 0 | 0 | -434.1945 | 0 | -434.1945 | 0 | 9.5054 | 0.0033527 | 0.03707 | 0 | 0 | 0 | 0 | 0 | 0 | 0 | 0 | 0 | 0 | 0 | 0 | 0 | 0 | 0 | 0 | 0 | 0 | 0 | 0 | 0 | 0 | 0 | 0 | 0 | 0 | 0 | 0 | 0 | 0 | 0 | 0 | 0 | 0 | 0 | 0 | 0 | 0 | 0 | 0 | 0 | 9.5458
[65 empty] | 0 | [44 empty] | 0
| RES.K | Residential Cooking |  |  | 45.7268 | 0 | 0 | 0 | 0 | 0 | 0 | 0 | 0 | 0 | 0 | 0 | 0 | 0 | 0 | 0 | 45.7268 | -50.9904 | 0 | -1.9011 | -2.9693 | -1.489 | 0 | 0 | 0 | 0 | 0 | 0 | 0 | 0 | -40.2897 | 0 | 0 | 0 | 0 | 0 | -97.6395 | 0 | 0 | 0 | 0 | 0 | 0 | 0 | 0 | 0 | 0 | 0 | 0 | 0 | 0 | 0 | 0 | 0 | 0 | 0 | 0 | 51.9127 | 0 | 51.9127 | 0 | 0.42013 | 0.00030211 | 0.0010868 | 0 | 0 | 0 | 0 | 0 | 0 | 0 | 0 | 0 | 0 | 0 | 0 | 0 | 0 | 0 | 0 | 0 | 0 | 0 | 0 | 0 | 0 | 0 | 0 | 0 | 0 | 0 | 0 | 0 | 0 | 0 | 0 | 0 | 0 | 0 | 0 | 0 | 0 | 0 | 0 | 0 | 0.42152
| RES.L | Residential Lighting |  |  | 0 | 170.8562 | 0 | 0 | 0 | 0 | 0 | 0 | 0 | 0 | 0 | 0 | 0 | 0 | 0 | 0 | 170.8562 | -59.3615 | 0 | 0 | -0.087455 | 0 | 0 | 0 | 0 | 0 | 0 | 0 | 0 | 0 | 0 | 0 | 0 | 0 | 0 | 0 | -59.4489 | 0 | 0 | 0 | 0 | 0 | 0 | 0 | 0 | 0 | 0 | 0 | 0 | 0 | 0 | 0 | 0 | 0 | 0 | 0 | 0 | -111.4073 | 0 | -111.4073 | 0 | 0.0064775 | 5.5096e-06 | 1.6267e-05 | 0 | 0 | 0 | 0 | 0 | 0 | 0 | 0 | 0 | 0 | 0 | 0 | 0 | 0 | 0 | 0 | 0 | 0 | 0 | 0 | 0 | 0 | 0 | 0 | 0 | 0 | 0 | 0 | 0 | 0 | 0 | 0 | 0 | 0 | 0 | 0 | 0 | 0 | 0 | 0 | 0
| RES.H | Residential Space Heating |  |  | 0 | 0 | 49.9378 | 0 | 0 | 0 | 0 | 0 | 0 | 0 | 0 | 0 | 0 | 0 | 0 | 0 | 49.9378 | -37.6443 | 0 | -22.6226 | -4.6275 | -0.0046389 | 0 | 0 | 0 | 0 | 0 | 0 | 0 | 0 | -8.9365 | 0 | 0 | 0 | 0 | 0 | -73.8355 | 0 | 0 | 0 | 0 | 0 | 0 | 0 | 0 | 0 | 0 | 0 | 0 | 0 | 0 | 0 | 0 | 0 | 0 | 0 | 0 | 23.8977 | 0 | 23.8977 | 0 | 2.5593 | 0.00081443 | 0.02307 | 0 | 0 | 0 | 0 | 0 | 0 | 0 | 0 | 0 | 0 | 0 | 0 | 0 | 0 | 0 | 0 | 0 | 0 | 0 | 0 | 0 | 0 | 0 | 0 | 0 | 0 | 0 | 0 | 0 | 0 | 0 | 0 | 0 | 0 | 0 | 0 | 0 | 0 | 0 | 0 | 0
| RES.W | Residential Water Heating |  |  | 0 | 0 | 0 | 88.8353 | 0 | 0 | 0 | 0 | 0 | 0 | 0 | 0 | 0 | 0 | 0 | 0 | 88.8353 | -113.9659 | 0 | 0 | -2.3716 | -0.71274 | 0 | 0 | 0 | 0 | 0 | 0 | 0 | 0 | -11.8781 | 0 | 0 | 0 | 0 | 0 | -128.9282 | 0 | 0 | 0 | 0 | 0 | 0 | 0 | 0 | 0 | 0 | -0.27925 | 0 | 0 | 0 | 0 | 0 | 0 | 0 | 0 | -0.27925 | 40.3722 | 0 | 40.3722 | 0 | 0.22063 | 0.00019431 | 0.00046321 | 0 | 0 | 0 | 0 | 0 | 0 | 0 | 0 | 0 | 0 | 0 | 0 | 0 | 0 | 0 | 0 | 0 | 0 | 0 | 0 | 0 | 0 | 0 | 0 | 0 | 0 | 0 | 0 | 0 | 0 | 0 | 0 | 0 | 0 | 0 | 0 | 0 | 0 | 0 | 0 | 0
| RES.R | Residential Refridgeration |  |  | 0 | 0 | 0 | 0 | 25.8889 | 0 | 0 | 0 | 0 | 0 | 0 | 0 | 0 | 0 | 0 | 0 | 25.8889 | -33.3549 | 0 | 0 | 0 | 0 | 0 | 0 | 0 | 0 | 0 | 0 | 0 | 0 | 0 | 0 | 0 | 0 | 0 | 0 | -33.3549 | 0 | 0 | 0 | 0 | 0 | 0 | 0 | 0 | 0 | 0 | 0 | 0 | 0 | 0 | 0 | 0 | 0 | 0 | 0 | 0 | 7.466 | 0 | 7.466 | 0 | 0 | 0 | 0 | 0 | 0 | 0 | 0 | 0 | 0 | 0 | 0 | 0 | 0 | 0 | 0 | 0 | 0 | 0 | 0 | 0 | 0 | 0 | 0 | 0 | 0 | 0 | 0 | 0 | 0 | 0 | 0 | 0 | 0 | 0 | 0 | 0 | 0 | 0 | 0 | 0 | 0 | 0 | 0 | 0
| RES.O | Residential Other Use |  |  | 0 | 0 | 0 | 0 | 0 | 19.215 | 0 | 0 | 0 | 0 | 0 | 0 | 0 | 0 | 0 | 0 | 19.215 | -24.0187 | 0 | 0 | 0 | 0 | 0 | 0 | 0 | 0 | 0 | 0 | 0 | 0 | 0 | 0 | 0 | 0 | 0 | 0 | -24.0187 | 0 | 0 | 0 | 0 | 0 | 0 | 0 | 0 | 0 | 0 | 0 | 0 | 0 | 0 | 0 | 0 | 0 | 0 | 0 | 0 | 4.8037 | 0 | 4.8037 | 0 | 0 | 0 | 0 | 0 | 0 | 0 | 0 | 0 | 0 | 0 | 0 | 0 | 0 | 0 | 0 | 0 | 0 | 0 | 0 | 0 | 0 | 0 | 0 | 0 | 0 | 0 | 0 | 0 | 0 | 0 | 0 | 0 | 0 | 0 | 0 | 0 | 0 | 0 | 0 | 0 | 0 | 0 | 0 | 0
| RES.N | Residential Non Energy Use |  |  | 0 | 0 | 0 | 0 | 0 | 0 | 1.3889 | 0 | 0 | 0 | 0 | 0 | 0 | 0 | 0 | 0 | 1.3889 | 0 | 0 | 0 | 0 | -1.3889 | 0 | 0 | 0 | 0 | 0 | 0 | 0 | 0 | 0 | 0 | 0 | 0 | 0 | 0 | -1.3889 | 0 | 0 | 0 | 0 | 0 | 0 | 0 | 0 | 0 | 0 | 0 | 0 | 0 | 0 | 0 | 0 | 0 | 0 | 0 | 0 | 0 | 0 | 0 | 0 | 0.1 | 8.5059e-05 | 0.00025113 | 0 | 0 | 0 | 0 | 0 | 0 | 0 | 0 | 0 | 0 | 0 | 0 | 0 | 0 | 0 | 0 | 0 | 0 | 0 | 0 | 0 | 0 | 0 | 0 | 0 | 0 | 0 | 0 | 0 | 0 | 0 | 0 | 0 | 0 | 0 | 0 | 0 | 0 | 0 | 0 | 0
| RES | Residential | Subtotal |  | 45.7268 | 170.8562 | 49.9378 | 88.8353 | 25.8889 | 19.215 | 1.3889 | 0 | 0 | 0 | 0 | 0 | 0 | 0 | 0 | 0 | 401.8489 | -319.3355 | 0 | -24.5237 | -10.0558 | -3.5954 | 0 | 0 | 0 | 0 | 0 | 0 | 0 | 0 | -61.1042 | 0 | 0 | 0 | 0 |  | -418.6146 | 0 | 0 | 0 | 0 | 0 | 0 | 0 | 0 | 0 | 0 | 0 | 0 | 0 | 0 | 0 | 0 | 0 | 0 | 0 | 0 | 17.045 | 0 | 17.045 | 0.27925 | 3.3066 | 0.0014014 | 0.024887 | 0 | 0 | 0 | 0 | 0 | 0 | 0 | 0 | 0 | 0 | 0 | 0 | 0 | 0 | 0 | 0 | 0 | 0 | 0 | 0 | 0 | 0 | 0 | 0 | 0 | 0 | 0 | 0 | 0 | 0 | 0 | 0 | 0 | 0 | 0 | 0 | 0 | 0 | 0 | 0 | 0 | 3.3329
[65 empty] | 0 | [5 empty] | 0 | 0 | 0 | 0 | 0 | 0 | 0 | 0 | 0 | 0 | 0 | 0 | 0 | 0 | 0 | 0 | 0 | 0 | 0 | 0 | 0 | 0 | 0 | 0 | 0 | 0 | 0 | 0 | 0 | 0 | 0 | 0 | 0 | 0 | 0 | 0 | 0 | 0 | 0 | 0
| IND.a | Industry |  |  | 0 | 0 |  |  | 0 | 0 | 0 | 0 | 0 | 0 | 0 | 0 | 0 | 0 | 4640.1311 | 0 | 4640.1311 | -1685.4158 | 0 | -2247.8601 | -172.8313 | -328.212 | 0 | 0 | 0 | 0 | 0 | 0 | 0 | 0 | -205.8118 | 0 | 0 | 0 | 0 | 0 | -4640.1311 | 0 | 0 | 0 | 0 | 0 | 0 | 0 | 0 | 0 | 0 | 0 | 0 | 0 | 0 | 0 | 0 | 0 | 0 | 0 | 0 | 0 | 0 | 0 | 0 | 226.5271 | 0.060434 | 0.92125 | 0 | 0 | 0 | 0 | 0 | 20.5066 | 0.0045522 | 0.1008 | 0 | 0 | 0 | 0 | 0 | 0 | 0 | 0 | 0 | 0 | 0 | 0 | 0 | 0 | 0 | 0 | 0 | 0 | 0 | 0 | 0 | 0 | 0 | 0 | 0 | 0 | 0 | 0 | 0 | 0 | 0 | 0 | 0 | 248.1207
| IND | Industry |  |  | 0 | 0 |  |  | 0 | 0 | 0 | 0 | 0 | 0 | 0 | 0 | 0 | 0 | 4640.1311 | 0 | 4640.1311 | -1685.4158 | 0 | -2247.8601 | -172.8313 | -328.212 | 0 | 0 | 0 | 0 | 0 | 0 | 0 | 0 | -205.8118 | 0 | 0 | 0 | 0 | 0 | -4640.1311 | 0 | 0 | 0 | 0 | 0 | 0 | 0 | 0 | 0 | 0 | 0 | 0 | 0 | 0 | 0 | 0 | 0 | 0 | 0 | 0 | 0 | 0 | 0 | 0 | 226.5271 | 0.060434 | 0.92125 | 0 | 0 | 0 | 0 | 0 | 20.5066 | 0.0045522 | 0.1008 | 0 | 0 | 0 | 0 | 0 | 0 | 0 | 0 | 0 | 0 | 0 | 0 | 0 | 0 | 0 | 0 | 0 | 0 | 0 | 0 | 0 | 0 | 0 | 0 | 0 | 0 | 0 | 0 | 0 | 0 | 0 | 0 | 0 | 248.1207
[65 empty] | 0 | [44 empty] | 0
| TRA.a | Domestic transportation |  |  | 0 | 0 |  |  | 0 | 0 | 0 | 0 | 947.6707 | 2.0651 | 103.8588 | 0 | 0 | 0 | 0 | 0 | 1053.5945 | -8.6989 | 0 | 0 | -1044.7865 | 0 | 0 | 0 | -0.10911 | 0 | 0 | 0 | 0 | 0 | 0 | 0 | 0 | 0 | 0 | 0 | -1053.5945 | 0 | 0 | 0 | 0 | 0 | 0 | 0 | 0 | 0 | 0 | 0 | 0 | 0 | 0 | 0 | 0 | 0 | 0 | 0 | 0 | 0 | 0 | 0 | 2.2737e-13 | 65.8381 | 0.012392 | 0.043971 | 0 | 0 | 0 | 0 | 0 | 0 | 0 | 0 | 0 | 0 | 0 | 0 | 0 | 0 | 0 | 0 | 0 | 0 | 0 | 0 | 0 | 0 | 0 | 0 | 0 | 0 | 0 | 0 | 0 | 0 | 0 | 0 | 0 | 0 | 0 | 0 | 0 | 0 | 0 | 0 | 0 | 65.8944
| TRA.b | Domestic freight |  |  | 0 | 0 |  |  | 0 | 0 | 0 | 0 | 423.568 | 11.2965 | 0 | 0 | 0 | 0 | 0 | 0 | 434.8645 | -7.6396 | 0 | 0 | -427.2249 | 0 | 0 | 0 | 0 | 0 | 0 | 0 | 0 | 0 | 0 | 0 | 0 | 0 | 0 | 0 | -434.8645 | 0 | 0 | 0 | 0 | 0 | 0 | 0 | 0 | 0 | 0 | 0 | 0 | 0 | 0 | 0 | 0 | 0 | 0 | 0 | 0 | 0 | 0 | 0 | 0 | 31.1884 | 0.021382 | 0.06172 | 0 | 0 | 0 | 0 | 0 | 0 | 0 | 0 | 0 | 0 | 0 | 0 | 0 | 0 | 0 | 0 | 0 | 0 | 0 | 0 | 0 | 0 | 0 | 0 | 0 | 0 | 0 | 0 | 0 | 0 | 0 | 0 | 0 | 0 | 0 | 0 | 0 | 0 | 0 | 0 | 0 | 31.2715
| TRA | Transport |  |  | 0 | 0 | 0 | 0 | 0 | 0 | 0 | 0 | 1371.2386 | 13.3616 | 103.8588 | 0 | 0 | 0 | 0 | 0 | 1488.459 | -16.3385 | 0 | 0 | -1472.0114 | 0 | 0 | 0 | -0.10911 | 0 | 0 | 0 | 0 | 0 | 0 | 0 | 0 | 0 | 0 | 0 | -1488.459 | 0 | 0 | 0 | 0 | 0 | 0 | 0 | 0 | 0 | 0 | 0 | 0 | 0 | 0 | 0 | 0 | 0 | 0 | 0 | 0 | 0 | 0 | 0 | 2.2737e-13 | 97.0265 | 0.033774 | 0.10569 | 0 | 0 | 0 | 0 | 0 | 0 | 0 | 0 | 0 | 0 | 0 | 0 | 0 | 0 | 0 | 0 | 0 | 0 | 0 | 0 | 0 | 0 | 0 | 0 | 0 | 0 | 0 | 0 | 0 | 0 | 0 | 0 | 0 | 0 | 0 | 0 | 0 | 0 | 0 | 0 | 0 | 97.1659
[65 empty] | 0 | [44 empty] | 0
[61 empty] | 0 |  |  |  | 0
| Subtotal.Consumption | Total consumption |  |  | 46.4283 | 555.8525 | 143.0182 | 162.8843 | 43.1491 | 98.9425 | 1.3889 | 169.1769 | 1371.2386 | 13.3616 | 103.8588 | 0 | 0 | 0 | 4640.1311 | 0 | 7349.4307 | -2299.1365 | 0 | -2347.4971 | -1658.4817 | -359.8614 | 0 | 0 | -0.10911 | 0 | 0 | 0 | 0 | 0 | -266.9161 | 0 | 0 | 0 | 0 | 0 | -6932.0019 | 0 | 0 | 0 | 0 | 0 | 0 | 0 | 0 | 0 | 0 | 0 | 0 | 0 | 0 | 0 | 0 | 0 | 0 | 0 | 0 | -417.1496 | 0 | -417.1496 | 0.27925 | 336.3656 | 0.098962 | 1.0889 | 0 | 0 | 0 | 0 | 0 | 20.5066 | 0.0045522 | 0.1008 | 0 | 0 | 0 | 0 | 0 | 0 | 0 | 0 | 0 | 0 | 0 | 0 | 0 | 0 | 0 | 0 | 0 | 0 | 0 | 0 | 0 | 0 | 0 | 0 | 0 | 0 | 0 | 0 | 0 | 0 | 0 | 0 | 0 | 358.1654
0
| Supply | [63 empty] | 0
0
| Subtotal.H2prod | Total supply (demand) to this point | [37 empty] | 0 | [24 empty] | 0 | [44 empty] | 0
| H2prod | H2 Production for Transport |  |  | 0 | 0 |  |  | 0 | 0 | 0 | 0 |  |  |  | 0 | 0 | 0 |  | 0 | 0 | 0 | 0 | 0 | 0 | 0 | 0 | 0 | 0 | 0 | 0 | 0 | 0 | 0 | 0 | 0 | 0 | 0 | 0 | 0 | 0 | 0 | 0 | 0 | 0 | 0 | 0 | 0 | 0 | 0 | 0 | 0 | 0 | 0 | 0 | 0 | 0 | 0 | 0 | 0 | 0 | 0 | 0 | 0 | 0 | 0 | 0 | 0 | 0 | 0 | 0 | 0 | 0 | 0 | 0 | 0 | 0 | 0 | 0 | 0 | 0 | 0 | 0 | 0 | 0 | 0 | 0 | 0 | 0 | 0 | 0 | 0 | 0 | 0 | 0 | 0 | 0 | 0 | 0 | 0 | 0 | 0 | 0 | 0 | 0 | 0 | 0 | 0 | 0 | 0
[5 empty] | 0 | 0 |  |  | 0 | 0 | 0 | 0 |  |  |  | 0 | 0 | 0 |  | 0 | 0 | 0 | 0 | 0 | 0 | 0 | 0 | 0 | 0 | 0 | 0 | 0 | 0 | 0 | 0 | 0 | 0 | 0 | 0 | 0 | 0 | 0 | 0 | 0 | 0 | 0 | 0 | 0 | 0 | 0 | 0 | 0 | 0 | 0 | 0 | 0 | 0 | 0 | 0 | 0 | 0 | 0 | 0 | 0 | 0 | 0 | 0 | 0 | 0 | 0 | 0 | 0 | 0 | 0 | 0 | 0 | 0 | 0 | 0 | 0 | 0 | 0 | 0 | 0 | 0 | 0 | 0 | 0 | 0 | 0 | 0 | 0 | 0 | 0 | 0 | 0 | 0 | 0 | 0 | 0 | 0 | 0 | 0 | 0 | 0 | 0 | 0 | 0 | 0 | 0
| WST | Waste |  |  | 0 | 0 |  |  | 0 | 0 | 0 | 0 |  |  |  | 0 | 0 | 0 | 0 | 0 | 0 | 0 | 0 | 0 | 0 | 0 | 0 | 0 | 0 | 0 | 0 | 0 | 0 | 0 | 6.3982 | 8.3136 | 7.0499 | 0 | 0 | 0 | 21.7617 | 0 | 0 | 0 | 0 | 0 | 0 | 0 | 0 | 0 | 0 | 0 | 0 | 0 | 0 | 0 | 0 | 0 | 0 | -21.7617 | 0 | 0 | 0 | 0 |  | 0 | 0 | 0 | 0 | 0 | 0 | 0 | 0 | 0 | 0 | 0 | 0 | 0 | 0 | 0 | 0 | 0 | 0 | 0 | 0 | 0 | 0 | 0 | 0 | 0 | 29.3842 | 1.064 | 0 | 0 | 0 | 0 | 0 | 0 | 0 | 0 | 0 | 0 | 0 | 0 | 0 | 0 | 0 | 0 | 0 | 30.4482
| AGL | Agriculture and land use |  |  | 0 | 0 | 0 | 0 | 0 | 0 | 0 | 0 | 0 | 0 | 0 | 0 | 0 | 0 | 70.3755 | 0 | 70.3755 | -20.7608 | 0 | -0.52782 | -49.0869 | 0 | 0 | 0 | 0 | 0 | 0 | 0 | 0 | 0 | 1.7249e-05 | 0.027775 | 0 | 0 | 0 | 0 | -70.3477 | 0 | 0 | 0 | 0 | 0 | 0 | 0 | 0 | 0 | 0 | 0 | 0 | 0 | 0 | 0 | 0 | 0 | 0 | 0 | 0 | -0.027792 | 0 | -0.027792 | 2.4598e-15 | 3.5 | 0.002731 | 0.019805 | 0 | 0 | 0 | 0 | 0 | 0 | 0 | 0 | 0 | 0 | 0 | 0 | 0 | 0 | 21.3674 | 12.0405 | 0 | -16.6711 | 0 | 0 | 0 | 0 | 0 | 0 | 0 | 0 | 0 | 0 | 0 | 0 | 0 | 0 | 0 | 0 | 0 | 0 | 0 | 0 | 0 | 0 | 0 | 20.2594
| AGL | Agriculture and Land use |  |  | 0 | 0 | 0 | 0 | 0 | 0 | 0 | 0 | 0 | 0 | 0 | 0 | 0 | 0 | 70.3755 | 0 | 70.3755 | -20.7608 | 0 | -0.52782 | -49.0869 | 0 | 0 | 0 | 0 | 0 | 0 | 0 | 0 | 0 | 6.3982 | 8.3413 | 7.0499 | 0 | 0 | 0 | -48.586 | 0 | 0 | 0 | 0 | 0 | 0 | 0 | 0 | 0 | 0 | 0 | 0 | 0 | 0 | 0 | 0 | 0 | 0 | -21.7617 | -21.7617 | -0.027792 | 0 | -0.027792 | 2.4598e-15 | 3.5 | 0.002731 | 0.019805 | 0 | 0 | 0 | 0 | 0 | 0 | 0 | 0 | 0 | 0 | 0 | 0 | 0 | 0 | 21.3674 | 12.0405 | 0 | -16.6711 | 0 | 0 | 0 | 0 | 29.3842 | 1.064 | 0 | 0 | 0 | 0 | 0 | 0 | 0 | 0 | 0 | 0 | 0 | 0 | 0 | 0 | 0 | 0 | 0 | 50.7076
| Subtotal.BIO.SUP | Total supply / (demand) | [21 empty] | -9985.4187 | -1658.4817 | -359.8614 | [5 empty] | 0 | 0 | 0 | 6.3982 | 8.3413 | 7.0499 | 0 | 0 | 0 | [21 empty] | 0 | 0 | 0 | 0
| BIO.SUP | Supply of biomass for fuel and other | [19 empty] | 0 | 0 | 5.7584 | 0 | 13.723 | 0 | 0 | 0 | 0 | 0 | 0 | 0 | 0 | -6.3982 | -8.3413 | -7.0499 | 0 | 0 | 0 | -2.3081 | 0 | 0 | 0 | 6.3982 | 0 | 0 | 0 | 0 | 0 | 0 | 0 | 0 | 0 | 0 | 0 | 0 | 0 | 0 | 0 | 0 | 0 | 0 | 0 | -2.3081 | 0 | 0 | 0 | 0 | 0 | 0 | 0 | 0 | 0 | 0 | 0 | 0 | 0 | 0 | 0 | 0 | 0 | 0 | 0 | 0 | 0 | 0 | 0 | 0 | 0 | 0 | 0 | 0 | 0 | 0 | 0 | 0 | 0 | 0 | 0 | 0 | -1.3241 | 0 | 0 | 0 | 0 | 0 | 0 | 0
[42 empty] | 0 | 0 | 0 | 6.3982 | 0 | 0 | 0 | 0 | 0 | 0 | 0 | 0 | 0 | 0 | 0 | 0 | 0 | 0 | 0 | 6.3982 | 0 | 0 | 0 | 6.3982 | [44 empty] | 0
| FOS.SUP | Fossil Fuel supply |  |  | 0 | 0 |  |  | 0 | 0 | 0 | 0 |  |  |  | 0 | 0 | 0 |  | 0 | 0 | 0 | 0 | 0 | 0 | 0 | 10428.5663 | 0 | 562.1099 | 0 | 0 | 0 | 0 | 0 | 0 | 0 | 0 | 0 | 0 | 0 | 10990.6763 | -10428.5663 | 0 | 0 | 0 | 0 | 0 | 0 | 0 | -562.1099 | 0 | 0 | 0 | 0 | 0 | 0 | 0 | 0 | 0 | 0 | -10990.6763 | 0 | 0 | 0 | 0 | 0 | 0 | 0 | 0 | 0 | 0 | 0 | 0 | 0 | 0 | 0 | 0 | 0 | 0 | 0 | 0 | 0 | 0 | 0 | 0 | 0 | 0 | 0 | 0 | 0 | 0 | 0 | 0 | 0 | 0 | 0 | 0 | 0 | 0 | 0 | 0 | 0 | 0 | 0 | 0 | 0 | 0 | 0 | 0 | 0
| FOS.CTL | Petroleum CTL | [19 empty] | -12.2176 | 0 | -448.3782 |  | 3.101 | 0 | 129.4405 | 0 | 0 | 0 | 0 | 0 | 0 | 0 | 0 | 0 | 0 | 0 | 0 | -328.0543 | 0 | 0 | 0 | 0 | 0 | 0 | 0 | 0 | 0 | 0 | 0 | 0 | 0 | 0 | 0 | 0 | 0 | 0 | 0 | 0 | 328.0543 | 0 | 328.0543 | 0 | 9.982 | 0.0021779 | 0.04501 | 0 | 0 | 0 | 0 | 0 | 19.226 | 0.045061 | 0 | 0 | 0 | 0 | 0 | 0 | 0 | 0 | 0 | 0 | 0 | 0 | 0 | 0 | 0 | 0 | 0 | 0 | 0 | 0 | 0 | 0 | 0 | 0 | 0 | 0 | 0 | 0 | 0 | 0 | 0 | 0 | 0 | 0
| FOS.GTL | Petroleum GTL | [19 empty] | -13.8522 | 0 | 0 |  | -217.4464 | 0 | 219.2278 | 0 | 0 | 0 | 0 | 0 | 0 | 0 | 0 | 0 | 0 | 0 | 0 | -12.0708 | 0 | 0 | 0 | 0 | 0 | 0 | 0 | 0 | 0 | 0 | 0 | 0 | 0 | 0 | 0 | 0 | 0 | 0 | 0 | 0 | 61.8197 | 0 | 61.8197 | 49.7489 | 3.66 | 0.0031132 | 0.0091913 | 0 | 0 | 0 | 0 | 0 | 6.0885 | 0.020549 | 0 | 0 | 0 | 0 | 0 | 0 | 0 | 0 | 0 | 0 | 0 | 0 | 0 | 0 | 0 | 0 | 0 | 0 | 0 | 0 | 0 | 0 | 0 | 0 | 0 | 0 | 0 | 0 | 0 | 0 | 0 | 0 | 0 | 0
| FOS.REF | Petroleum Crude Refineries |  |  | 0 | 0 |  |  | 0 | 0 | 0 | 0 |  |  |  | 0 | 0 | 0 |  | 0 | 0 | -7.8357 | 0 | 0 |  | -1.6261 | 0 | 1325.1925 | 0 | 0 | 0 | 0 | 0 | 0 | 0 | 0 | 0 | 0 | 0 | 0 | 1315.7308 | 0 | 0 | 0 | 0 | 0 | 0 | 0 | -1426.0154 | 0 | 0 | 0 | 0 | 0 | 0 | 0 | 0 | 0 | 0 | 0 | -1426.0154 | 100.8229 | 9.4618 | 110.2847 | -1.1369e-13 | 5.0622 | 0.0042624 | 0.012534 | 0 | 0 | 0 | 0 | 0 | 0 | 0 | 0 | 0 | 0 | 0 | 0 | 0 | 0 | 0 | 0 | 0 | 0 | 0 | 0 | 0 | 0 | 0 | 0 | 0 | 0 | 0 | 0 | 0 | 0 | 0 | 0 | 0 | 0 | 0 | 0 | 0 | 0 | 0 | 0 | 0 | 5.079
| FOS | Fossil fuel production |  |  | 0 | 0 |  |  | 0 | 0 | 0 | 0 |  |  |  | 0 | 0 | 0 |  | 0 | 0 | -33.9054 | 0 | -442.6198 | 0 | -202.2486 | 10428.5663 | 1673.8609 | 562.1099 | 0 | 0 | 0 | 0 | 0 | -6.3982 | -8.3413 | -7.0499 | 0 | 0 | 0 | 11963.9739 | -10428.5663 | 0 | 0 | 0 | 0 | 0 | 0 | -1426.0154 | -562.1099 | 0 | 0 | 0 | 0 | 0 | 0 | 0 | 0 | 0 | 0 | -12416.6917 | 490.6968 | 9.4618 | 500.1586 | 47.4408 | 18.7043 | 0.0095535 | 0.066735 | 0 | 0 | 0 | 0 | 0 | 25.3145 | 0.065609 | 0 | 0 | 0 | 0 | 0 | 0 | 0 | 0 | 0 | 0 | 0 | 0 | 0 | 0 | 0 | 0 | 0 | 0 | 0 | 0 | 0 | 0 | 0 | 0 | 0 | 0 | 0 | 0 | 0 | 0 | 0 | 0 | 0 | 0 | 44.1607
[65 empty] | 0 | [44 empty] | 0
| RE.a | Onshore wind |  |  | 0 | 0 |  |  | 0 | 0 | 0 | 0 |  |  |  | 0 | 0 | 0 |  | 0 | 0 | 0 | 22.5896 | 0 | 0 | 0 | 0 | 0 | 0 | 0 | 0 | 0 | 0 | 0 | 0 | 0 | 0 | 0 | 0 | 0 | 22.5896 | 0 | 0 | 0 | 0 | 0 | 0 | 0 | 0 | 0 | 0 | 0 | -22.5896 | 0 | 0 | 0 | 0 | 0 | 0 | 0 | -22.5896 | 0 | 0 | 0 | 0 | 0 | 0 | 0 | 0 | 0 | 0 | 0 | 0 | 0 | 0 | 0 | 0 | 0 | 0 | 0 | 0 | 0 | 0 | 0 | 0 | 0 | 0 | 0 | 0 | 0 | 0 | 0 | 0 | 0 | 0 | 0 | 0 | 0 | 0 | 0 | 0 | 0 | 0 | 0 | 0 | 0 | 0 | 0 | 0 | 0
[5 empty] | 0 | 0 |  |  | 0 | 0 | 0 | 0 |  |  |  | 0 | 0 | 0 |  | 0 | 0 | 0 | 0 | 0 | 0 | 0 | 0 | 0 | 0 | 0 | 0 | 0 | 0 | 0 | 0 | 0 | 0 | 0 | 0 | 0 | 0 | 0 | 0 | 0 | 0 | 0 | 0 | 0 | 0 | 0 | 0 | 0 | 0 | 0 | 0 | 0 | 0 | 0 | 0 | 0 | 0 | 0 | 0 | 0 | 0 | 0 | 0 | 0 | 0 | 0 | 0 | 0 | 0 | 0 | 0 | 0 | 0 | 0 | 0 | 0 | 0 | 0 | 0 | 0 | 0 | 0 | 0 | 0 | 0 | 0 | 0 | 0 | 0 | 0 | 0 | 0 | 0 | 0 | 0 | 0 | 0 | 0 | 0 | 0 | 0 | 0 | 0 | 0 | 0 | 0
| RE.b | Hydroelectric power stations |  |  | 0 | 0 |  |  | 0 | 0 | 0 | 0 |  |  |  | 0 | 0 | 0 |  | 0 | 0 | 0 | 36.5595 | 0 | 0 | 0 | 0 | 0 | 0 | 0 | 0 | 0 | 0 | 0 | 0 | 0 | 0 | 0 | 0 | 0 | 36.5595 | 0 | 0 | 0 | 0 | -31.7154 | 0 | 0 | 0 | 0 | 0 | 0 | 0 | 0 | 0 | 0 | -4.8441 | 0 | 0 | 0 | -36.5595 | 0 | 0 | 0 | 0 | 0 | 0 | 0 | 0 | 0 | 0 | 0 | 0 | 0 | 0 | 0 | 0 | 0 | 0 | 0 | 0 | 0 | 0 | 0 | 0 | 0 | 0 | 0 | 0 | 0 | 0 | 0 | 0 | 0 | 0 | 0 | 0 | 0 | 0 | 0 | 0 | 0 | 0 | 0 | 0 | 0 | 0 | 0 | 0 | 0
| RE.c | CSP |  |  | 0 | 0 |  |  | 0 | 0 | 0 | 0 |  |  |  | 0 | 0 | 0 |  | 0 | 0 | 0 | 5.3017 | 0 | 0 | 0 | 0 | 0 | 0 | 0 | 0 | 0 | 0 | 0 | 0 | 0 | 0 | 0 | 0 | 0 | 5.3017 | 0 | 0 | 0 | 0 | 0 | 0 | 0 | 0 | 0 | 0 | -5.3017 | 0 | 0 | 0 | 0 | 0 | 0 | 0 | 0 | -5.3017 | 0 | 0 | 0 | 0 | 0 | 0 | 0 | 0 | 0 | 0 | 0 | 0 | 0 | 0 | 0 | 0 | 0 | 0 | 0 | 0 | 0 | 0 | 0 | 0 | 0 | 0 | 0 | 0 | 0 | 0 | 0 | 0 | 0 | 0 | 0 | 0 | 0 | 0 | 0 | 0 | 0 | 0 | 0 | 0 | 0 | 0 | 0 | 0 | 0
| RE.e | Centralised PV |  |  | 0 | 0 |  |  | 0 | 0 | 0 | 0 |  |  |  | 0 | 0 | 0 |  | 0 | 0 | 0 | 10.6501 | 0 | 0 | 0 | 0 | 0 | 0 | 0 | 0 | 0 | 0 | 0 | 0 | 0 | 0 | 0 | 0 | 0 | 10.6501 | 0 | 0 | 0 | 0 | 0 | 0 | 0 | 0 | 0 | 0 | -10.6501 | 0 | 0 | 0 | 0 | 0 | 0 | 0 | 0 | -10.6501 | 0 | 0 | 0 | 0 | 0 | 0 | 0 | 0 | 0 | 0 | 0 | 0 | 0 | 0 | 0 | 0 | 0 | 0 | 0 | 0 | 0 | 0 | 0 | 0 | 0 | 0 | 0 | 0 | 0 | 0 | 0 | 0 | 0 | 0 | 0 | 0 | 0 | 0 | 0 | 0 | 0 | 0 | 0 | 0 | 0 | 0 | 0 | 0 | 0
[5 empty] | 0 | 0 |  |  | 0 | 0 | 0 | 0 |  |  |  | 0 | 0 | 0 |  | 0 | 0 | 0 | 0 | 0 | 0 | 0 | 0 | 0 | 0 | 0 | 0 | 0 | 0 | 0 | 0 | 0 | 0 | 0 | 0 | 0 | 0 | 0 | 0 | 0 | 0 | 0 | 0 | 0 | 0 | 0 | 0 | 0 | 0 | 0 | 0 | 0 | 0 | 0 | 0 | 0 | 0 | 0 | 0 | 0 | 0 | 0 | 0 | 0 | 0 | 0 | 0 | 0 | 0 | 0 | 0 | 0 | 0 | 0 | 0 | 0 | 0 | 0 | 0 | 0 | 0 | 0 | 0 | 0 | 0 | 0 | 0 | 0 | 0 | 0 | 0 | 0 | 0 | 0 | 0 | 0 | 0 | 0 | 0 | 0 | 0 | 0 | 0 | 0 | 0 | 0
| RE | National renewable power generation |  |  | 0 | 0 |  |  | 0 | 0 | 0 | 0 |  |  |  | 0 | 0 | 0 |  | 0 | 0 | 0 | 75.1009 | 0 | 0 | 0 | 0 | 0 | 0 | 0 | 0 | 0 | 0 | 0 | 0 | 0 | 0 | 0 | 0 | 0 | 75.1009 | 0 | 0 | 0 | 0 | -31.7154 | 0 | 0 | 0 | 0 | 0 | -15.9517 | -22.5896 | 0 | 0 | 0 | -4.8441 | 0 | 0 | 0 | -75.1009 | 0 | 0 | 0 | 0 | 0 | 0 | 0 | 0 | 0 | 0 | 0 | 0 | 0 | 0 | 0 | 0 | 0 | 0 | 0 | 0 | 0 | 0 | 0 | 0 | 0 | 0 | 0 | 0 | 0 | 0 | 0 | 0 | 0 | 0 | 0 | 0 | 0 | 0 | 0 | 0 | 0 | 0 | 0 | 0 | 0 | 0 | 0 | 0 | 0
0
| RE.d | Decentralised PV |  |  | 0 | 0 |  |  | 0 | 0 | 0 | 0 |  |  |  | 0 | 0 | 0 |  | 0 | 0 | 1.6234 | 0 | 0 | 0 | 0 | 0 | 0 | 0 | 0 | 0 | 0 | 0 | 0 | 0 | 0 | 0 | 0 | 0 | 0 | 1.6234 | 0 | 0 | 0 | 0 | 0 | 0 | 0 | 0 | 0 | 0 | -1.6234 | 0 | 0 | 0 | 0 | 0 | 0 | 0 | 0 | -1.6234 | 0 | 0 | 0 | 0 | 0 | 0 | 0 | 0 | 0 | 0 | 0 | 0 | 0 | 0 | 0 | 0 | 0 | 0 | 0 | 0 | 0 | 0 | 0 | 0 | 0 | 0 | 0 | 0 | 0 | 0 | 0 | 0 | 0 | 0 | 0 | 0 | 0 | 0 | 0 | 0 | 0 | 0 | 0 | 0 | 0 | 0 | 0 | 0 | 0
| RED | Distributed renewable power generation |  |  | 0 | 0 |  |  | 0 | 0 | 0 | 0 |  |  |  | 0 | 0 | 0 |  | 0 | 0 | 1.6234 | 0 | 0 | 0 | 0 | 0 | 0 | 0 | 0 | 0 | 0 | 0 | 0 | 0 | 0 | 0 | 0 | 0 | 0 | 1.6234 | 0 | 0 | 0 | 0 | 0 | 0 | 0 | 0 | 0 | 0 | -1.6234 | 0 | 0 | 0 | 0 | 0 | 0 | 0 | 0 | -1.6234 | 0 | 0 | 0 | 0 | 0 | 0 | 0 | 0 | 0 | 0 | 0 | 0 | 0 | 0 | 0 | 0 | 0 | 0 | 0 | 0 | 0 | 0 | 0 | 0 | 0 | 0 | 0 | 0 | 0 | 0 | 0 | 0 | 0 | 0 | 0 | 0 | 0 | 0 | 0 | 0 | 0 | 0 | 0 | 0 | 0 | 0 | 0 | 0 | 0
[65 empty] | 0 | [44 empty] | 0
| Subtotal.XVII.a | Total heatsupply (demand) to this point | [28 empty] | #REF! | [32 empty] | 0 | 0 | [44 empty] | 0
| XVII.a | District heating effective demand |  |  | 0 | 0 |  |  | 0 | 0 | 0 | 0 |  |  |  | 0 | 0 | 0 |  | 0 | 0 | 0 | 0 | 0 | 0 | 0 | 0 | 0 | 0 | 0 | 0 | 0 | 0 | 0 | 0 | 0 | 0 | 0 | 0 | 0 | 0 | 0 | 0 | 0 | 0 | 0 | 0 | 0 | 0 | 0 | 0 | 0 | 0 | 0 | 0 | 0 | 0 | 0 | 0 | 0 | 0 | 0 | 0 | 0 | 0 | 0 | 0 | 0 | 0 | 0 | 0 | 0 | 0 | 0 | 0 | 0 | 0 | 0 | 0 | 0 | 0 | 0 | 0 | 0 | 0 | 0 | 0 | 0 | 0 | 0 | 0 | 0 | 0 | 0 | 0 | 0 | 0 | 0 | 0 | 0 | 0 | 0 | 0 | 0 | 0 | 0 | 0 | 0 | 0 | 0
| XVII | District heating |  |  | 0 | 0 |  |  | 0 | 0 | 0 | 0 |  |  |  | 0 | 0 | 0 |  | 0 | 0 | 0 | 0 | 0 | 0 | 0 | 0 | 0 | 0 | 0 | 0 | 0 | 0 | 0 | 0 | 0 | 0 | 0 | 0 | 0 | 0 | 0 | 0 | 0 | 0 | 0 | 0 | 0 | 0 | 0 | 0 | 0 | 0 | 0 | 0 | 0 | 0 | 0 | 0 | 0 | 0 | 0 | 0 | 0 | 0 | 0 | 0 | 0 | 0 | 0 | 0 | 0 | 0 | 0 | 0 | 0 | 0 | 0 | 0 | 0 | 0 | 0 | 0 | 0 | 0 | 0 | 0 | 0 | 0 | 0 | 0 | 0 | 0 | 0 | 0 | 0 | 0 | 0 | 0 | 0 | 0 | 0 | 0 | 0 | 0 | 0 | 0 | 0 | 0 | 0
0
| Subtotal.Nuke | Total electricity supply (demand) to this point and taking into account the grid losses | [19 empty] | -2875.6892 | 75.1009 | [40 empty] | 0 | 0 | [44 empty] | 0
| Nuke | Nuclear power |  |  | 0 | 0 |  |  | 0 | 0 | 0 | 0 |  |  |  | 0 | 0 | 0 |  | 0 | 0 | 0 | 46.011 | 0 | 0 | 0 | 0 | 0 | 0 | 0 | 0 | 0 | 0 | 0 | 0 | 0 | 0 | 0 | 0 | 0 | 46.011 | 0 | 0 | 0 | 0 | 0 | 0 | 0 | 0 | 0 | -143.7843 | 0 | 0 | 0 | 0 | 0 | 0 | 0 | 0 | 0 | -143.7843 | 97.7733 | 0 | 97.7733 | 0 | 0 | 0 | 0 | 0 | 0 | 0 | 0 | 0 | 0 | 0 | 0 | 0 | 0 | 0 | 0 | 0 | 0 | 0 | 0 | 0 | 0 | 0 | 0 | 0 | 0 | 0 | 0 | 0 | 0 | 0 | 0 | 0 | 0 | 0 | 0 | 0 | 0 | 0 | 0 | 0 | 0 | 0 | 0 | 0 | 0
| Nuke | Nuclear power generation |  |  | 0 | 0 |  |  | 0 | 0 | 0 | 0 |  |  |  | 0 | 0 | 0 |  | 0 | 0 | 0 | 46.011 | 0 | 0 | 0 | 0 | 0 | 0 | 0 | 0 | 0 | 0 | 0 | 0 | 0 | 0 | 0 | 0 | 0 | 46.011 | 0 | 0 | 0 | 0 | 0 | 0 | 0 | 0 | 0 | -143.7843 | 0 | 0 | 0 | 0 | 0 | 0 | 0 | 0 | 0 | -143.7843 | 97.7733 | 0 | 97.7733 | 0 | 0 | 0 | 0 | 0 | 0 | 0 | 0 | 0 | 0 | 0 | 0 | 0 | 0 | 0 | 0 | 0 | 0 | 0 | 0 | 0 | 0 | 0 | 0 | 0 | 0 | 0 | 0 | 0 | 0 | 0 | 0 | 0 | 0 | 0 | 0 | 0 | 0 | 0 | 0 | 0 | 0 | 0 | 0 | 0 | 0
[65 empty] | 0 | [44 empty] | 0
| Subtotal.Therm.b | Total electricity supply (demand) to this point | [19 empty] | -2875.6892 | 121.1118 | [41 empty] | 0 | [44 empty] | 0
| Therm.b | CCGT |  |  | 0 | 0 |  |  | 0 | 0 | 0 | 0 |  |  |  | 0 | 0 | 0 |  | 0 | 0 | 0 | 4.4243 | 0 | 0 | 0 | 0 | 0 | -11.4227 | 0 | 0 | 0 | 0 | 0 | 0 | 0 | 0 | 0 | 0 | 0 | -6.9984 | 0 | 0 | 0 | 0 | 0 | 0 | 0 | 0 | 0 | 0 | 0 | 0 | 0 | 0 | 0 | 0 | 0 | 0 | 0 | 0 | 6.9984 | 0 | 6.9984 | 0 | 0.84605 | 0.00071963 | 0.0016199 | 0 | 0 | 0 | 0 | 0 | 0 | 0 | 0 | 0 | 0 | 0 | 0 | 0 | 0 | 0 | 0 | 0 | 0 | 0 | 0 | 0 | 0 | 0 | 0 | 0 | 0 | 0 | 0 | 0 | 0 | 0 | 0 | 0 | 0 | 0 | 0 | 0 | 0 | 0 | 0 | 0 | 0.84838
| Subtotal.Therm.a | Total electricity supply (demand) to this point | [19 empty] | -2875.6892 | 125.5362 | [41 empty] | 0 | [44 empty] | 0
| Therm.a | Biomass/Coal power stations |  |  | 0 | 0 |  |  | 0 | 0 | 0 | 0 |  |  |  | 0 | 0 | 0 |  | 0 | 0 | 0 | 2750.1531 | -7637.9215 | 0 | 0 | 0 | 0 | 0 | 0 | 0 | 0 | 0 | 0 | -17.8361 | -15.1439 | -0.67306 | 0 | 0 | 0 | -4921.4215 | 0 | 0 | 0 | 0 | 0 | 0 | 0 | 0 | 0 | 0 | 0 | 0 | 0 | 0 | 0 | 0 | 0 | 0 | 0 | 0 | 4850.4169 | 0 | 4850.4169 | -71.0046 | 736.3642 | 0.16076 | 3.3155 | 0 | 0 | 0 | 0 | 0 | 0 | 0 | 0 | 0 | 0 | 0 | 0 | 0 | 0 | 0 | 0 | 0 | 0 | 0 | 0 | 0 | 0 | 0 | 0 | 0 | 0 | 0 | 0 | 0 | 0 | 0 | 0 | 0 | 0 | 0 | 0 | 0 | -1.1005 | 0.00026678 | 0.0055135 | 0 | 738.7457
| Therm | Hydrocarbon fuel power generation |  |  | 0 | 0 |  |  | 0 | 0 | 0 | 0 |  |  |  | 0 | 0 | 0 |  | 0 | 0 | 0 | 2754.5774 | -7637.9215 | 0 | 0 | 0 | 0 | -11.4227 | 0 | 0 | 0 | 0 | 0 | -17.8361 | -15.1439 | -0.67306 | 0 | 0 | 0 | -4928.4199 | 0 | 0 | 0 | 0 | 0 | 0 | 0 | 0 | 0 | 0 | 0 | 0 | 0 | 0 | 0 | 0 | 0 | 0 | 0 | 0 | 4857.4153 | 0 | 4857.4153 | -71.0046 | 737.2102 | 0.16148 | 3.3171 | 0 | 0 | 0 | 0 | 0 | 0 | 0 | 0 | 0 | 0 | 0 | 0 | 0 | 0 | 0 | 0 | 0 | 0 | 0 | 0 | 0 | 0 | 0 | 0 | 0 | 0 | 0 | 0 | 0 | 0 | 0 | 0 | 0 | 0 | 0 | 0 | 0 | -1.1005 | 0.00026678 | 0.0055135 | 0 | 739.5941
[61 empty] | 0 |  |  |  | 0
| Subtotal.Supply | Total supply |  |  | 0 | 0 |  |  | 0 | 0 | 0 | 0 |  |  |  | 0 | 0 | 0 |  | 0 | 0 | -53.0428 | 2875.6892 | -8081.0692 | -49.0869 | -202.2486 | 10428.5663 | 1673.8609 | 550.6872 | 0 | 0 | 0 | 0 | 0 | -17.8361 | -15.1439 | -0.67306 | 0 | 0 | 0 | 7109.7032 | -10428.5663 | 0 | 0 | 0 | -31.7154 | 0 | 0 | -1426.0154 | -562.1099 | -143.7843 | -17.5752 | -22.5896 | 0 | 0 | 0 | -4.8441 | 0 | 0 | -21.7617 | -12658.9619 | 5445.8577 | 9.4618 | 5455.3195 | -93.9393 | 759.4145 | 0.17376 | 3.4037 | 0 | 0 | 0 | 0 | 0 | 25.3145 | 0.065609 | 0 | 0 | 0 | 0 | 0 | 0 | 0 | 21.3674 | 12.0405 | 0 | -16.6711 | 0 | 0 | 0 | 0 | 29.3842 | 1.064 | 0 | 0 | 0 | 0 | 0 | 0 | 0 | 0 | 0 | 0 | 0 | 0 | 0 | -1.1005 | 0.00026678 | 0.0055135 | 0 | 834.4624
0
| Distribution, storage, and balancing | [63 empty] | 0
0
0
| ElcDSB.i | Electricity imports and exports |  |  | 0 | 0 |  |  | 0 | 0 | 0 | 0 |  |  |  | 0 | 0 | 0 |  | 0 | 0 | -50.8536 | 0 | 0 | 0 | 0 | 0 | 0 | 0 | 0 | 0 | 0 | 0 | 0 | 0 | 0 | 0 | 0 | 0 | 0 | -50.8536 | 0 | 0 | 0 | 0 | 50.8536 | 0 | 0 | 0 | 0 | 0 | 0 | 0 | 0 | 0 | 0 | 0 | 0 | 0 | 0 | 50.8536 | 0 | 0 | 0 | 0 | 0 | 0 | 0 | 0 | 0 | 0 | 0 | 0 | 0 | 0 | 0 | 0 | 0 | 0 | 0 | 0 | 0 | 0 | 0 | 0 | 0 | 0 | 0 | 0 | 0 | 0 | 0 | 0 | 0 | 0 | 0 | 0 | 0 | 0 | 0 | 0 | 0 | 0 | 0 | 0 | 0 | 0 | 0 | 0 | 0
| ElcDSB.s | Electricity storage scheme | [19 empty] | -27.6756 | 0 | [17 empty] | -27.6756 | 0 | 0 | 0 | 0 | 0 | 0 | 0 | 0 | 0 | 0 | 0 | 0 | 0 | 0 | 0 | 0 | 0 | 0 | 0 | 0 | 27.6756 | 0 | 27.6756 | 0 | [44 empty] | 0
| Subtotal.ElcDSB.d | Total electricity supply (demand) prior to generation | [19 empty] | -2353.8027 | 0 | [41 empty] | 0 | [44 empty] | 0
| ElcDSB.d | Electricity grid distribution |  |  | 0 | 0 |  |  | 0 | 0 | 0 | 0 |  |  |  | 0 | 0 | 0 |  | 0 | 0 | -444.9807 | 0 | 0 | 0 | 0 | 0 | 0 | 0 | 0 | 0 | 0 | 0 | 0 | 0 | 0 | 0 | 0 | 0 | 0 | -444.9807 | 0 | 0 | 0 | 0 | 0 | 0 | 0 | 0 | 0 | 0 | 0 | 0 | 0 | 0 | 0 | 0 | 0 | 0 | 0 | 0 | 0 | 444.9807 | 444.9807 | 0 | 0 | 0 | 0 | 0 | 0 | 0 | 0 | 0 | 0 | 0 | 0 | 0 | 0 | 0 | 0 | 0 | 0 | 0 | 0 | 0 | 0 | 0 | 0 | 0 | 0 | 0 | 0 | 0 | 0 | 0 | 0 | 0 | 0 | 0 | 0 | 0 | 0 | 0 | 0 | 0 | 0 | 0 | 0 | 0 | 0
[5 empty] | 0 | 0 |  |  | 0 | 0 | 0 | 0 |  |  |  | 0 | 0 | 0 |  | 0 | 0 | 0 | 0 | 0 | 0 | 0 | 0 | 0 | 0 | 0 | 0 | 0 | 0 | 0 | 0 | 0 | 0 | 0 | 0 | 0 | 0 | 0 | 0 | 0 | 0 | 0 | 0 | 0 | 0 | 0 | 0 | 0 | 0 | 0 | 0 | 0 | 0 | 0 | 0 | 0 | 0 | 0 | 0 | 0 | 0 | 0 | 0 | 0 | 0 | 0 | 0 | 0 | 0 | 0 | 0 | 0 | 0 | 0 | 0 | 0 | 0 | 0 | 0 | 0 | 0 | 0 | 0 | 0 | 0 | 0 | 0 | 0 | 0 | 0 | 0 | 0 | 0 | 0 | 0 | 0 | 0 | 0 | 0 | 0 | 0 | 0 | 0 | 0 | 0 | 0
| ElcDSB | Electricity distribution, storage, and balancing |  |  | 0 | 0 |  |  | 0 | 0 | 0 | 0 |  |  |  | 0 | 0 | 0 |  | 0 | 0 | -523.5099 | 0 | 0 | 0 | 0 | 0 | 0 | 0 | 0 | 0 | 0 | 0 | 0 | 0 | 0 | 0 | 0 | 0 | 0 | -523.5099 | 0 | 0 | 0 | 0 | 50.8536 | 0 | 0 | 0 | 0 | 0 | 0 | 0 | 0 | 0 | 0 | 0 | 0 | 0 | 0 | 50.8536 | 27.6756 | 444.9807 | 472.6563 | 0 | 0 | 0 | 0 | 0 | 0 | 0 | 0 | 0 | 0 | 0 | 0 | 0 | 0 | 0 | 0 | 0 | 0 | 0 | 0 | 0 | 0 | 0 | 0 | 0 | 0 | 0 | 0 | 0 | 0 | 0 | 0 | 0 | 0 | 0 | 0 | 0 | 0 | 0 | 0 | 0 | 0 | 0 | 0 | 0 | 0
[65 empty] | 0 | [44 empty] | 0
0
| Subtotal.XVI.a | Total supply / (demand) to this point | [19 empty] | -2875.6892 | 2875.6892 | -10428.5663 | -1707.5686 | -562.1099 | 10428.5663 | 1673.8609 | 550.5781 | [80 empty] | 0
| XVI.a | Fossil fuel transfers |  |  | 0 | 0 |  |  | 0 | 0 | 0 | 0 |  |  |  | 0 | 0 | 0 |  | 0 | 0 | 0 | 0 | 10428.5663 | 1707.5686 | 562.1099 | -10428.5663 | -1707.5686 | -562.1099 | 0 | 0 | 0 | 0 | 0 | 0 | 0 | 0 | 0 | 0 | 0 | 2.2737e-13 | 0 | 0 | 0 | 0 | 0 | 0 | 0 | 0 | 0 | 0 | 0 | 0 | 0 | 0 | 0 | 0 | 0 | 0 | 0 | 0 | 0 | 0 | 0 | 2.2737e-13 | 0 | 0 | 0 | 0 | 0 | 3.2586 | 0 | 0 | 0 | 0 | 0 | 0 | 0 | 0 | 0 | 0 | 0 | 0 | 0 | 0 | 0 | 0 | 0 | 0 | 0 | 0 | 0 | 0 | 0 | 0 | 0 | 0 | 0 | 0 | 0 | 0 | 0 | 0 | 0 | 0 | 0 | 0 | 0 | 0 | 3.2586
* | XVI.b | Balancing imports | [18 empty] | 0 |  | 0 |  |  |  | 0 | 33.7077 | 11.5319 | [11 empty] | 45.2396 | 0 | 0 | 0 | 0 | 0 | 0 |  | -33.7077 | -11.5319 | [10 empty] | -45.2396 |  |  | 0 | 0 | 0 | 0 | 0 | 0 | 0 | 0 | 0 | 0 | 0 | 0 | 0 | 0 | 0 | 0 | 0 | 0 | 0 | 0 | 0 | 0 | 0 | 0 | 0 | 0 | 0 | 0 | 0 | 0 | 0 | 0 | 0 | 0 | 0 | 0 | 0 | 0 | 0 | 0 | 0 | 0 | 0 | 0 | 0 | 0 | 0
* | XVI | Transfers |  |  | 0 | 0 |  |  | 0 | 0 | 0 | 0 |  |  |  | 0 | 0 | 0 |  | 0 | 0 | 0 | 0 | 10428.5663 | 1707.5686 | 562.1099 | -10428.5663 | -1673.8609 | -550.5781 | 0 | 0 | 0 | 0 | 0 | 0 | 0 | 0 | 0 | 0 | 0 | 45.2396 | 0 | 0 | 0 | 0 | 0 | 0 | 0 | -33.7077 | -11.5319 | 0 | 0 | 0 | 0 | 0 | 0 | 0 | 0 | 0 | 0 | -45.2396 | 0 | 0 | 0 | 2.2737e-13 | 0 | 0 | 0 | 0 | 0 | 3.2586 | 0 | 0 | 0 | 0 | 0 | 0 | 0 | 0 | 0 | 0 | 0 | 0 | 0 | 0 | 0 | 0 | 0 | 0 | 0 | 0 | 0 | 0 | 0 | 0 | 0 | 0 | 0 | 0 | 0 | 0 | 0 | 0 | 0 | 0 | 0 | 0 | 0 | 0 | 3.2586
0
| Subtotal.Balancing | Total Dist'n, storage, and balancing |  |  | 0 | 0 | 0 | 0 | 0 | 0 | 0 | 0 | 0 | 0 | 0 | 0 | 0 | 0 | 0 | 0 | 0 | -523.5099 | 0 | 10428.5663 | 1707.5686 | 562.1099 | -10428.5663 | -1673.8609 | -550.5781 | 0 | 0 | 0 | 0 | 0 | 0 | 0 | 0 | 0 | 0 | 0 | -478.2704 | 0 | 0 | 0 | 0 | 50.8536 | 0 | 0 | -33.7077 | -11.5319 | 0 | 0 | 0 | 0 | 0 | 0 | 0 | 0 | 0 | 0 | 5.614 | 27.6756 | 444.9807 | 472.6563 | -1.6485e-12 | 0 | 0 | 0 | 0 | 0 | 3.2586 | 0 | 0 | 0 | 0 | 0 | 0 | 0 | 0 | 0 | 0 | 0 | 0 | 0 | 0 | 0 | 0 | 0 | 0 | 0 | 0 | 0 | 0 | 0 | 0 | 0 | 0 | 0 | 0 | 0 | 0 | 0 | 0 | 0 | 0 | 0 | 0 | 0 | 0 | 3.2586
0
0
| Net balance |  |  |  | 46.4283 | 555.8525 | 143.0182 | 162.8843 | 43.1491 | 98.9425 | 1.3889 | 169.1769 | 1371.2386 | 13.3616 | 103.8588 | 0 | 0 | 0 | 4640.1311 | 0 | 7349.4307 | -2875.6892 | 2875.6892 | 0 | 0 | 0 | 0 | 0 | 0 | 0 | 0 | 0 | 0 | 0 | -284.7522 | -15.1439 | -0.67306 | 0 | 0 | 0 | -300.5691 | -10428.5663 | 0 | 0 | 0 | 19.1382 | 0 | 0 | -1459.7231 | -573.6418 | -143.7843 | -17.5752 | -22.5896 | 0 | 0 | 0 | -4.8441 | 0 | 0 | -21.7617 | -12653.3479 | 5056.3838 | 454.4425 | 5510.8262 | -93.66 | 1095.7801 | 0.27273 | 4.4926 | 0 | 0 | 3.2586 | 0 | 0 | 45.8211 | 0.070162 | 0.1008 | 0 | 0 | 0 | 0 | 0 | 0 | 21.3674 | 12.0405 | 0 | -16.6711 | 0 | 0 | 0 | 0 | 29.3842 | 1.064 | 0 | 0 | 0 | 0 | 0 | 0 | 0 | 0 | 0 | 0 | 0 | 0 | 0 | -1.1005 | 0.00026678 | 0.0055135 | 0 | 1195.8864
|  |  |  | 6 | [35 empty] | 16.8964 |  | 82.42% | 0% | 0% | 0% | -0.1513% | 0% | 0% | 11.54% | 4.534% | 1.136% | 0.1389% | 0.1785% | 0% | 0% | 0% | 0.03828% | 0% | 0% | 0.172% | [48 empty] | Used in electricity | 739.5941
* | Computed within this worksheet | [20 empty] | -653834.0875 | [86 empty] | Matching electricity | 2875.6892
[22 empty] | -123605.7447 | [86 empty] | emissions factor | 0.25719
90

## 2045
|  |  | 2045 | [20 empty] | 215.12 | -193.0642 |  | 3.31
|  |  | PJ |  | Uses | [16 empty] | Secondary sources | [19 empty] | Primary Sources | [19 empty] | Adjustments |  |  |  | Emissions (Mt CO2e)
[5 empty] | Cooking | Lighting | Space Heating | Water Heating | Refridgeration | Other Use | Non Energy Use | Cooling | Road transport | Rail transport | Domestic aviation | National navigation | International aviation | International shipping | Industry | Food consumption [UNUSED] | Total uses | Electricity (delivered to end user) | Electricity (supplied to grid) | Solid hydrocarbons | Liquid hydrocarbons | Gaseous hydrocarbons | Coal and fossil waste | Oil and petroleum products | Natural gas | Blast furnace gas | Heat transport | Edible biomass | Energy crops (second generation) | Energy crops (first generation) | Dry biomass and waste | Wet biomass and waste | Gaseous waste | Domestic solar thermal | Other Waste | Hydrogen | Total secondary sources | Coal reserves | Oil reserves | Gas reserves | Biomass | Electricity oversupply (imports) | Petroleum products oversupply | Coal oversupply (imports) | Oil and petroleum products oversupply (imports) | Gas oversupply (imports) | Nuclear fission | Solar | Wind | Tidal | Wave | Geothermal | Hydro | Environmental heat | Agriculture | Waste | Total primary sources | Conversion losses | Distribution losses and own use | Total adjust. | Unallocated | Fuel Combustion |  |  |  | Fugitive Emissions from Fuels |  |  |  | Industrial Processes |  |  |  | Solvent and Other Product Use |  |  |  | Agriculture |  |  |  | Land Use, Land-Use Change and Forestry |  |  |  | Waste |  |  |  | Other |  |  |  | International Aviation and Shipping |  |  |  | Bioenergy credit |  |  |  | Carbon capture |  |  |  | Total
|  | Sector |  |  | K.01 | L.01 | H.01 | H.02 | H.03 | Z.02 | Z.03 | H.04 | T.01 | T.02 | T.03 | T.04 | T.05 | T.06 | I.01 | F.01 |  | V.01 | V.02 | V.03 | V.04 | V.05 | C.01 | C.02 | C.03 | V.06 | V.07 | V.08 | V.13 | V.14 | V.09 | V.10 | V.15 | V.11 | V.16 | V.12 |  | Q.01 | Q.02 | Q.03 | Y.01 | Y.02 | Y.03 | Y.04 | Y.05 | Y.06 | N.01 | R.01 | R.02 | R.03 | R.04 | R.05 | R.06 | R.07 | A.01 | W.01 |  | X.01 | X.02 |  | Z.01 | 1A | 1A | 1A | 1A | 1B | 1B | 1B | 1B | 2 | 2 | 2 | 2 | 3 | 3 | 3 | 3 | 4 | 4 | 4 | 4 | 5 | 5 | 5 | 5 | 6 | 6 | 6 | 6 | 7 | 7 | 7 | 7 | X1 | X1 | X1 | X1 | X2 | X2 | X2 | X2 | X3 | X3 | X3 | X3
[66 empty] | CO2 | CH4 | N2O | F | CO2 | CH4 | N2O | F | CO2 | CH4 | N2O | F | CO2 | CH4 | N2O | F | CO2 | CH4 | N2O | F | CO2 | CH4 | N2O | F | CO2 | CH4 | N2O | F | CO2 | CH4 | N2O | F | CO2 | CH4 | N2O | F | CO2 | CH4 | N2O | F | CO2 | CH4 | N2O | F
Consumption
| COM.A | Commercial Sector |  |  | 0.78157 | 425.1428 | 102.367 | 82.4968 | 19.2293 | 88.8232 | 0 | 186.0556 | 0 | 0 | 0 | 0 | 0 | 0 | 0 | 0 | 904.8963 | -320.4051 | 0 | -60.0561 | -2.851 | -24.8721 | 0 | 0 | 0 | 0 | 0 | 0 | 0 | 0 | 0 | 0 | 0 | 0 | 0 | 0 | -408.1842 | 0 | 0 | 0 | 0 | 0 | 0 | 0 | 0 | 0 | 0 | 0 | 0 | 0 | 0 | 0 | 0 | 0 | 0 | 0 | 0 | -496.7121 | 0 | -496.7121 | 0 | 7.736 | 0.0027377 | 0.029701 | 0 | 0 | 0 | 0 | 0 | 0 | 0 | 0 | 0 | 0 | 0 | 0 | 0 | 0 | 0 | 0 | 0 | 0 | 0 | 0 | 0 | 0 | 0 | 0 | 0 | 0 | 0 | 0 | 0 | 0 | 0 | 0 | 0 | 0 | 0 | 0 | 0 | 0 | 0 | 0 | 0
| COM | Commercial Sector | Subtotal |  | 0.78157 | 425.1428 | 102.367 | 82.4968 | 19.2293 | 88.8232 | 0 | 186.0556 | 0 | 0 | 0 | 0 | 0 | 0 | 0 | 0 | 904.8963 | -320.4051 | 0 | -60.0561 | -2.851 | -24.8721 | 0 | 0 | 0 | 0 | 0 | 0 | 0 | 0 | 0 | 0 | 0 | 0 | 0 | 0 | -408.1842 | 0 | 0 | 0 | 0 | 0 | 0 | 0 | 0 | 0 | 0 | 0 | 0 | 0 | 0 | 0 | 0 | 0 | 0 | 0 | 0 | -496.7121 | 0 | -496.7121 | 0 | 7.736 | 0.0027377 | 0.029701 | 0 | 0 | 0 | 0 | 0 | 0 | 0 | 0 | 0 | 0 | 0 | 0 | 0 | 0 | 0 | 0 | 0 | 0 | 0 | 0 | 0 | 0 | 0 | 0 | 0 | 0 | 0 | 0 | 0 | 0 | 0 | 0 | 0 | 0 | 0 | 0 | 0 | 0 | 0 | 0 | 0 | 7.7684
[65 empty] | 0 | [44 empty] | 0
| RES.K | Residential Cooking |  |  | 45.1518 | 0 | 0 | 0 | 0 | 0 | 0 | 0 | 0 | 0 | 0 | 0 | 0 | 0 | 0 | 0 | 45.1518 | -53.7366 | 0 | -0.7864 | -2.6303 | -1.5312 | 0 | 0 | 0 | 0 | 0 | 0 | 0 | 0 | -31.716 | 0 | 0 | 0 | 0 | 0 | -90.4006 | 0 | 0 | 0 | 0 | 0 | 0 | 0 | 0 | 0 | 0 | 0 | 0 | 0 | 0 | 0 | 0 | 0 | 0 | 0 | 0 | 45.2488 | 0 | 45.2488 | 0 | 0.33837 | 0.00027169 | 0.00075181 | 0 | 0 | 0 | 0 | 0 | 0 | 0 | 0 | 0 | 0 | 0 | 0 | 0 | 0 | 0 | 0 | 0 | 0 | 0 | 0 | 0 | 0 | 0 | 0 | 0 | 0 | 0 | 0 | 0 | 0 | 0 | 0 | 0 | 0 | 0 | 0 | 0 | 0 | 0 | 0 | 0 | 0.33939
| RES.L | Residential Lighting |  |  | 0 | 184.0319 | 0 | 0 | 0 | 0 | 0 | 0 | 0 | 0 | 0 | 0 | 0 | 0 | 0 | 0 | 184.0319 | -63.8321 | 0 | 0 | -0.03575 | 0 | 0 | 0 | 0 | 0 | 0 | 0 | 0 | 0 | 0 | 0 | 0 | 0 | 0 | 0 | -63.8679 | 0 | 0 | 0 | 0 | 0 | 0 | 0 | 0 | 0 | 0 | 0 | 0 | 0 | 0 | 0 | 0 | 0 | 0 | 0 | 0 | -120.1641 | 0 | -120.1641 | 0 | 0.0026479 | 2.2523e-06 | 6.6495e-06 | 0 | 0 | 0 | 0 | 0 | 0 | 0 | 0 | 0 | 0 | 0 | 0 | 0 | 0 | 0 | 0 | 0 | 0 | 0 | 0 | 0 | 0 | 0 | 0 | 0 | 0 | 0 | 0 | 0 | 0 | 0 | 0 | 0 | 0 | 0 | 0 | 0 | 0 | 0 | 0 | 0
| RES.H | Residential Space Heating |  |  | 0 | 0 | 51.6094 | 0 | 0 | 0 | 0 | 0 | 0 | 0 | 0 | 0 | 0 | 0 | 0 | 0 | 51.6094 | -41.2255 | 0 | -20.073 | -4.1953 | -0.0028961 | 0 | 0 | 0 | 0 | 0 | 0 | 0 | 0 | -7.2316 | 0 | 0 | 0 | 0 | 0 | -72.7284 | 0 | 0 | 0 | 0 | 0 | 0 | 0 | 0 | 0 | 0 | 0 | 0 | 0 | 0 | 0 | 0 | 0 | 0 | 0 | 0 | 21.119 | 0 | 21.119 | 0 | 2.2602 | 0.00070715 | 0.020523 | 0 | 0 | 0 | 0 | 0 | 0 | 0 | 0 | 0 | 0 | 0 | 0 | 0 | 0 | 0 | 0 | 0 | 0 | 0 | 0 | 0 | 0 | 0 | 0 | 0 | 0 | 0 | 0 | 0 | 0 | 0 | 0 | 0 | 0 | 0 | 0 | 0 | 0 | 0 | 0 | 0
| RES.W | Residential Water Heating |  |  | 0 | 0 | 0 | 97.8506 | 0 | 0 | 0 | 0 | 0 | 0 | 0 | 0 | 0 | 0 | 0 | 0 | 97.8506 | -127.3624 | 0 | 0 | -1.7829 | -0.71746 | 0 | 0 | 0 | 0 | 0 | 0 | 0 | 0 | -9.8443 | 0 | 0 | 0 | 0 | 0 | -139.707 | 0 | 0 | 0 | 0 | 0 | 0 | 0 | 0 | 0 | 0 | -0.13748 | 0 | 0 | 0 | 0 | 0 | 0 | 0 | 0 | -0.13748 | 41.9939 | 0 | 41.9939 | 0 | 0.17732 | 0.00015752 | 0.00035386 | 0 | 0 | 0 | 0 | 0 | 0 | 0 | 0 | 0 | 0 | 0 | 0 | 0 | 0 | 0 | 0 | 0 | 0 | 0 | 0 | 0 | 0 | 0 | 0 | 0 | 0 | 0 | 0 | 0 | 0 | 0 | 0 | 0 | 0 | 0 | 0 | 0 | 0 | 0 | 0 | 0
| RES.R | Residential Refridgeration |  |  | 0 | 0 | 0 | 0 | 29.059 | 0 | 0 | 0 | 0 | 0 | 0 | 0 | 0 | 0 | 0 | 0 | 29.059 | -37.1022 | 0 | 0 | 0 | 0 | 0 | 0 | 0 | 0 | 0 | 0 | 0 | 0 | 0 | 0 | 0 | 0 | 0 | 0 | -37.1022 | 0 | 0 | 0 | 0 | 0 | 0 | 0 | 0 | 0 | 0 | 0 | 0 | 0 | 0 | 0 | 0 | 0 | 0 | 0 | 0 | 8.0432 | 0 | 8.0432 | 0 | 0 | 0 | 0 | 0 | 0 | 0 | 0 | 0 | 0 | 0 | 0 | 0 | 0 | 0 | 0 | 0 | 0 | 0 | 0 | 0 | 0 | 0 | 0 | 0 | 0 | 0 | 0 | 0 | 0 | 0 | 0 | 0 | 0 | 0 | 0 | 0 | 0 | 0 | 0 | 0 | 0 | 0 | 0 | 0
| RES.O | Residential Other Use |  |  | 0 | 0 | 0 | 0 | 0 | 22.7862 | 0 | 0 | 0 | 0 | 0 | 0 | 0 | 0 | 0 | 0 | 22.7862 | -28.4828 | 0 | 0 | 0 | 0 | 0 | 0 | 0 | 0 | 0 | 0 | 0 | 0 | 0 | 0 | 0 | 0 | 0 | 0 | -28.4828 | 0 | 0 | 0 | 0 | 0 | 0 | 0 | 0 | 0 | 0 | 0 | 0 | 0 | 0 | 0 | 0 | 0 | 0 | 0 | 0 | 5.6966 | 0 | 5.6966 | 0 | 0 | 0 | 0 | 0 | 0 | 0 | 0 | 0 | 0 | 0 | 0 | 0 | 0 | 0 | 0 | 0 | 0 | 0 | 0 | 0 | 0 | 0 | 0 | 0 | 0 | 0 | 0 | 0 | 0 | 0 | 0 | 0 | 0 | 0 | 0 | 0 | 0 | 0 | 0 | 0 | 0 | 0 | 0 | 0
| RES.N | Residential Non Energy Use |  |  | 0 | 0 | 0 | 0 | 0 | 0 | 1.3869 | 0 | 0 | 0 | 0 | 0 | 0 | 0 | 0 | 0 | 1.3869 | 0 | 0 | 0 | 0 | -1.3869 | 0 | 0 | 0 | 0 | 0 | 0 | 0 | 0 | 0 | 0 | 0 | 0 | 0 | 0 | -1.3869 | 0 | 0 | 0 | 0 | 0 | 0 | 0 | 0 | 0 | 0 | 0 | 0 | 0 | 0 | 0 | 0 | 0 | 0 | 0 | 0 | 0 | 0 | 0 | 0 | 0.10149 | 8.6327e-05 | 0.00025487 | 0 | 0 | 0 | 0 | 0 | 0 | 0 | 0 | 0 | 0 | 0 | 0 | 0 | 0 | 0 | 0 | 0 | 0 | 0 | 0 | 0 | 0 | 0 | 0 | 0 | 0 | 0 | 0 | 0 | 0 | 0 | 0 | 0 | 0 | 0 | 0 | 0 | 0 | 0 | 0 | 0
| RES | Residential | Subtotal |  | 45.1518 | 184.0319 | 51.6094 | 97.8506 | 29.059 | 22.7862 | 1.3869 | 0 | 0 | 0 | 0 | 0 | 0 | 0 | 0 | 0 | 431.8758 | -351.7416 | 0 | -20.8594 | -8.6442 | -3.6384 | 0 | 0 | 0 | 0 | 0 | 0 | 0 | 0 | -48.7919 | 0 | 0 | 0 | 0 |  | -433.6756 | 0 | 0 | 0 | 0 | 0 | 0 | 0 | 0 | 0 | 0 | 0 | 0 | 0 | 0 | 0 | 0 | 0 | 0 | 0 | 0 | 1.9373 | 0 | 1.9373 | 0.13748 | 2.8801 | 0.0012249 | 0.02189 | 0 | 0 | 0 | 0 | 0 | 0 | 0 | 0 | 0 | 0 | 0 | 0 | 0 | 0 | 0 | 0 | 0 | 0 | 0 | 0 | 0 | 0 | 0 | 0 | 0 | 0 | 0 | 0 | 0 | 0 | 0 | 0 | 0 | 0 | 0 | 0 | 0 | 0 | 0 | 0 | 0 | 2.9032
[65 empty] | 0 | [5 empty] | 0 | 0 | 0 | 0 | 0 | 0 | 0 | 0 | 0 | 0 | 0 | 0 | 0 | 0 | 0 | 0 | 0 | 0 | 0 | 0 | 0 | 0 | 0 | 0 | 0 | 0 | 0 | 0 | 0 | 0 | 0 | 0 | 0 | 0 | 0 | 0 | 0 | 0 | 0 | 0
| IND.a | Industry |  |  | 0 | 0 |  |  | 0 | 0 | 0 | 0 | 0 | 0 | 0 | 0 | 0 | 0 | 5527.8974 | 0 | 5527.8974 | -2003.7066 | 0 | -2691.321 | -208.1353 | -385.8732 | 0 | 0 | 0 | 0 | 0 | 0 | 0 | 0 | -238.8613 | 0 | 0 | 0 | 0 | 0 | -5527.8974 | 0 | 0 | 0 | 0 | 0 | 0 | 0 | 0 | 0 | 0 | 0 | 0 | 0 | 0 | 0 | 0 | 0 | 0 | 0 | 0 | 0 | 0 | 0 | 0 | 271.2781 | 0.072364 | 1.1047 | 0 | 0 | 0 | 0 | 0 | 24.1902 | 0.0053699 | 0.11891 | 0 | 0 | 0 | 0 | 0 | 0 | 0 | 0 | 0 | 0 | 0 | 0 | 0 | 0 | 0 | 0 | 0 | 0 | 0 | 0 | 0 | 0 | 0 | 0 | 0 | 0 | 0 | 0 | 0 | 0 | 0 | 0 | 0 | 296.7695
| IND | Industry |  |  | 0 | 0 |  |  | 0 | 0 | 0 | 0 | 0 | 0 | 0 | 0 | 0 | 0 | 5527.8974 | 0 | 5527.8974 | -2003.7066 | 0 | -2691.321 | -208.1353 | -385.8732 | 0 | 0 | 0 | 0 | 0 | 0 | 0 | 0 | -238.8613 | 0 | 0 | 0 | 0 | 0 | -5527.8974 | 0 | 0 | 0 | 0 | 0 | 0 | 0 | 0 | 0 | 0 | 0 | 0 | 0 | 0 | 0 | 0 | 0 | 0 | 0 | 0 | 0 | 0 | 0 | 0 | 271.2781 | 0.072364 | 1.1047 | 0 | 0 | 0 | 0 | 0 | 24.1902 | 0.0053699 | 0.11891 | 0 | 0 | 0 | 0 | 0 | 0 | 0 | 0 | 0 | 0 | 0 | 0 | 0 | 0 | 0 | 0 | 0 | 0 | 0 | 0 | 0 | 0 | 0 | 0 | 0 | 0 | 0 | 0 | 0 | 0 | 0 | 0 | 0 | 296.7695
[65 empty] | 0 | [44 empty] | 0
| TRA.a | Domestic transportation |  |  | 0 | 0 |  |  | 0 | 0 | 0 | 0 | 1050.3188 | 2.0244 | 127.5657 | 0 | 0 | 0 | 0 | 0 | 1179.9089 | -10.2028 | 0 | 0 | -1169.5846 | 0 | 0 | 0 | -0.12146 | 0 | 0 | 0 | 0 | 0 | 0 | 0 | 0 | 0 | 0 | 0 | -1179.9089 | 0 | 0 | 0 | 0 | 0 | 0 | 0 | 0 | 0 | 0 | 0 | 0 | 0 | 0 | 0 | 0 | 0 | 0 | 0 | 0 | 0 | 0 | 0 | 2.2737e-13 | 72.9608 | 0.014323 | 0.052951 | 0 | 0 | 0 | 0 | 0 | 0 | 0 | 0 | 0 | 0 | 0 | 0 | 0 | 0 | 0 | 0 | 0 | 0 | 0 | 0 | 0 | 0 | 0 | 0 | 0 | 0 | 0 | 0 | 0 | 0 | 0 | 0 | 0 | 0 | 0 | 0 | 0 | 0 | 0 | 0 | 0 | 73.0281
| TRA.b | Domestic freight |  |  | 0 | 0 |  |  | 0 | 0 | 0 | 0 | 442.6537 | 11.9488 | 0 | 0 | 0 | 0 | 0 | 0 | 454.6025 | -7.8883 | 0 | 0 | -446.7141 | 0 | 0 | 0 | 0 | 0 | 0 | 0 | 0 | 0 | 0 | 0 | 0 | 0 | 0 | 0 | -454.6025 | 0 | 0 | 0 | 0 | 0 | 0 | 0 | 0 | 0 | 0 | 0 | 0 | 0 | 0 | 0 | 0 | 0 | 0 | 0 | 0 | 0 | 0 | 0 | 0 | 32.6216 | 0.022485 | 0.064943 | 0 | 0 | 0 | 0 | 0 | 0 | 0 | 0 | 0 | 0 | 0 | 0 | 0 | 0 | 0 | 0 | 0 | 0 | 0 | 0 | 0 | 0 | 0 | 0 | 0 | 0 | 0 | 0 | 0 | 0 | 0 | 0 | 0 | 0 | 0 | 0 | 0 | 0 | 0 | 0 | 0 | 32.709
| TRA | Transport |  |  | 0 | 0 | 0 | 0 | 0 | 0 | 0 | 0 | 1492.9725 | 13.9732 | 127.5657 | 0 | 0 | 0 | 0 | 0 | 1634.5113 | -18.0911 | 0 | 0 | -1616.2988 | 0 | 0 | 0 | -0.12146 | 0 | 0 | 0 | 0 | 0 | 0 | 0 | 0 | 0 | 0 | 0 | -1634.5113 | 0 | 0 | 0 | 0 | 0 | 0 | 0 | 0 | 0 | 0 | 0 | 0 | 0 | 0 | 0 | 0 | 0 | 0 | 0 | 0 | 0 | 0 | 0 | 2.2737e-13 | 105.5824 | 0.036807 | 0.11789 | 0 | 0 | 0 | 0 | 0 | 0 | 0 | 0 | 0 | 0 | 0 | 0 | 0 | 0 | 0 | 0 | 0 | 0 | 0 | 0 | 0 | 0 | 0 | 0 | 0 | 0 | 0 | 0 | 0 | 0 | 0 | 0 | 0 | 0 | 0 | 0 | 0 | 0 | 0 | 0 | 0 | 105.7371
[65 empty] | 0 | [44 empty] | 0
[61 empty] | 0 |  |  |  | 0
| Subtotal.Consumption | Total consumption |  |  | 45.9334 | 609.1747 | 153.9764 | 180.3474 | 48.2883 | 111.6094 | 1.3869 | 186.0556 | 1492.9725 | 13.9732 | 127.5657 | 0 | 0 | 0 | 5527.8974 | 0 | 8499.1809 | -2693.9444 | 0 | -2772.2366 | -1835.9293 | -414.3838 | 0 | 0 | -0.12146 | 0 | 0 | 0 | 0 | 0 | -287.6532 | 0 | 0 | 0 | 0 | 0 | -8004.2686 | 0 | 0 | 0 | 0 | 0 | 0 | 0 | 0 | 0 | 0 | 0 | 0 | 0 | 0 | 0 | 0 | 0 | 0 | 0 | 0 | -494.7747 | 0 | -494.7747 | 0.13748 | 387.4765 | 0.11313 | 1.2742 | 0 | 0 | 0 | 0 | 0 | 24.1902 | 0.0053699 | 0.11891 | 0 | 0 | 0 | 0 | 0 | 0 | 0 | 0 | 0 | 0 | 0 | 0 | 0 | 0 | 0 | 0 | 0 | 0 | 0 | 0 | 0 | 0 | 0 | 0 | 0 | 0 | 0 | 0 | 0 | 0 | 0 | 0 | 0 | 413.1783
0
| Supply | [63 empty] | 0
0
| Subtotal.H2prod | Total supply (demand) to this point | [37 empty] | 0 | [24 empty] | 0 | [44 empty] | 0
| H2prod | H2 Production for Transport |  |  | 0 | 0 |  |  | 0 | 0 | 0 | 0 |  |  |  | 0 | 0 | 0 |  | 0 | 0 | 0 | 0 | 0 | 0 | 0 | 0 | 0 | 0 | 0 | 0 | 0 | 0 | 0 | 0 | 0 | 0 | 0 | 0 | 0 | 0 | 0 | 0 | 0 | 0 | 0 | 0 | 0 | 0 | 0 | 0 | 0 | 0 | 0 | 0 | 0 | 0 | 0 | 0 | 0 | 0 | 0 | 0 | 0 | 0 | 0 | 0 | 0 | 0 | 0 | 0 | 0 | 0 | 0 | 0 | 0 | 0 | 0 | 0 | 0 | 0 | 0 | 0 | 0 | 0 | 0 | 0 | 0 | 0 | 0 | 0 | 0 | 0 | 0 | 0 | 0 | 0 | 0 | 0 | 0 | 0 | 0 | 0 | 0 | 0 | 0 | 0 | 0 | 0 | 0
[5 empty] | 0 | 0 |  |  | 0 | 0 | 0 | 0 |  |  |  | 0 | 0 | 0 |  | 0 | 0 | 0 | 0 | 0 | 0 | 0 | 0 | 0 | 0 | 0 | 0 | 0 | 0 | 0 | 0 | 0 | 0 | 0 | 0 | 0 | 0 | 0 | 0 | 0 | 0 | 0 | 0 | 0 | 0 | 0 | 0 | 0 | 0 | 0 | 0 | 0 | 0 | 0 | 0 | 0 | 0 | 0 | 0 | 0 | 0 | 0 | 0 | 0 | 0 | 0 | 0 | 0 | 0 | 0 | 0 | 0 | 0 | 0 | 0 | 0 | 0 | 0 | 0 | 0 | 0 | 0 | 0 | 0 | 0 | 0 | 0 | 0 | 0 | 0 | 0 | 0 | 0 | 0 | 0 | 0 | 0 | 0 | 0 | 0 | 0 | 0 | 0 | 0 | 0 | 0
| WST | Waste |  |  | 0 | 0 |  |  | 0 | 0 | 0 | 0 |  |  |  | 0 | 0 | 0 | 0 | 0 | 0 | 0 | 0 | 0 | 0 | 0 | 0 | 0 | 0 | 0 | 0 | 0 | 0 | 0 | 7.781 | 11.1336 | 9.6303 | 0 | 0 | 0 | 28.545 | 0 | 0 | 0 | 0 | 0 | 0 | 0 | 0 | 0 | 0 | 0 | 0 | 0 | 0 | 0 | 0 | 0 | 0 | -28.545 | 0 | 0 | 0 | 0 |  | 0 | 0 | 0 | 0 | 0 | 0 | 0 | 0 | 0 | 0 | 0 | 0 | 0 | 0 | 0 | 0 | 0 | 0 | 0 | 0 | 0 | 0 | 0 | 0 | 0 | 32.4581 | 1.2413 | 0 | 0 | 0 | 0 | 0 | 0 | 0 | 0 | 0 | 0 | 0 | 0 | 0 | 0 | 0 | 0 | 0 | 33.6994
| AGL | Agriculture and land use |  |  | 0 | 0 | 0 | 0 | 0 | 0 | 0 | 0 | 0 | 0 | 0 | 0 | 0 | 0 | 70.3755 | 0 | 70.3755 | -20.7608 | 0 | -0.52782 | -49.0869 | 0 | 0 | 0 | 0 | 0 | 0 | 0 | 0 | 0 | 1.6331e-05 | 0.027775 | 0 | 0 | 0 | 0 | -70.3477 | 0 | 0 | 0 | 0 | 0 | 0 | 0 | 0 | 0 | 0 | 0 | 0 | 0 | 0 | 0 | 0 | 0 | 0 | 0 | 0 | -0.027791 | 0 | -0.027791 | 4.7913e-15 | 3.5 | 0.0027623 | 0.020032 | 0 | 0 | 0 | 0 | 0 | 0 | 0 | 0 | 0 | 0 | 0 | 0 | 0 | 0 | 20.5404 | 11.2547 | 0 | -15.9965 | 0 | 0 | 0 | 0 | 0 | 0 | 0 | 0 | 0 | 0 | 0 | 0 | 0 | 0 | 0 | 0 | 0 | 0 | 0 | 0 | 0 | 0 | 0 | 19.3214
| AGL | Agriculture and Land use |  |  | 0 | 0 | 0 | 0 | 0 | 0 | 0 | 0 | 0 | 0 | 0 | 0 | 0 | 0 | 70.3755 | 0 | 70.3755 | -20.7608 | 0 | -0.52782 | -49.0869 | 0 | 0 | 0 | 0 | 0 | 0 | 0 | 0 | 0 | 7.7811 | 11.1614 | 9.6303 | 0 | 0 | 0 | -41.8027 | 0 | 0 | 0 | 0 | 0 | 0 | 0 | 0 | 0 | 0 | 0 | 0 | 0 | 0 | 0 | 0 | 0 | 0 | -28.545 | -28.545 | -0.027791 | 0 | -0.027791 | -2.3141e-15 | 3.5 | 0.0027623 | 0.020032 | 0 | 0 | 0 | 0 | 0 | 0 | 0 | 0 | 0 | 0 | 0 | 0 | 0 | 0 | 20.5404 | 11.2547 | 0 | -15.9965 | 0 | 0 | 0 | 0 | 32.4581 | 1.2413 | 0 | 0 | 0 | 0 | 0 | 0 | 0 | 0 | 0 | 0 | 0 | 0 | 0 | 0 | 0 | 0 | 0 | 53.0208
| Subtotal.BIO.SUP | Total supply / (demand) | [21 empty] | -11678.9545 | -1835.9293 | -414.3838 | [5 empty] | 0 | 0 | 0 | 7.7811 | 11.1614 | 9.6303 | 0 | 0 | 0 | [21 empty] | 0 | 0 | 0 | 0
| BIO.SUP | Supply of biomass for fuel and other | [19 empty] | 0 | 0 | 7.0029 | 0 | 18.5594 | 0 | 0 | 0 | 0 | 0 | 0 | 0 | 0 | -7.7811 | -11.1614 | -9.6303 | 0 | 0 | 0 | -3.0104 | 0 | 0 | 0 | 7.7811 | 0 | 0 | 0 | 0 | 0 | 0 | 0 | 0 | 0 | 0 | 0 | 0 | 0 | 0 | 0 | 0 | 0 | 0 | 0 | -3.0104 | 0 | 0 | 0 | 0 | 0 | 0 | 0 | 0 | 0 | 0 | 0 | 0 | 0 | 0 | 0 | 0 | 0 | 0 | 0 | 0 | 0 | 0 | 0 | 0 | 0 | 0 | 0 | 0 | 0 | 0 | 0 | 0 | 0 | 0 | 0 | 0 | -1.7152 | 0 | 0 | 0 | 0 | 0 | 0 | 0
[42 empty] | 0 | 0 | 0 | 7.7811 | 0 | 0 | 0 | 0 | 0 | 0 | 0 | 0 | 0 | 0 | 0 | 0 | 0 | 0 | 0 | 7.7811 | 0 | 0 | 0 | 7.7811 | [44 empty] | 0
| FOS.SUP | Fossil Fuel supply |  |  | 0 | 0 |  |  | 0 | 0 | 0 | 0 |  |  |  | 0 | 0 | 0 |  | 0 | 0 | 0 | 0 | 0 | 0 | 0 | 12120.8576 | 0 | 612.0082 | 0 | 0 | 0 | 0 | 0 | 0 | 0 | 0 | 0 | 0 | 0 | 12732.8657 | -12120.8576 | 0 | 0 | 0 | 0 | 0 | 0 | 0 | -612.0082 | 0 | 0 | 0 | 0 | 0 | 0 | 0 | 0 | 0 | 0 | -12732.8657 | 0 | 0 | 0 | 0 | 0 | 0 | 0 | 0 | 0 | 0 | 0 | 0 | 0 | 0 | 0 | 0 | 0 | 0 | 0 | 0 | 0 | 0 | 0 | 0 | 0 | 0 | 0 | 0 | 0 | 0 | 0 | 0 | 0 | 0 | 0 | 0 | 0 | 0 | 0 | 0 | 0 | 0 | 0 | 0 | 0 | 0 | 0 | 0 | 0
| FOS.CTL | Petroleum CTL | [19 empty] | -12.2176 | 0 | -448.3782 |  | 3.101 | 0 | 129.4405 | 0 | 0 | 0 | 0 | 0 | 0 | 0 | 0 | 0 | 0 | 0 | 0 | -328.0543 | 0 | 0 | 0 | 0 | 0 | 0 | 0 | 0 | 0 | 0 | 0 | 0 | 0 | 0 | 0 | 0 | 0 | 0 | 0 | 0 | 328.0543 | 0 | 328.0543 | 0 | 9.982 | 0.0021779 | 0.04501 | 0 | 0 | 0 | 0 | 0 | 19.226 | 0.045061 | 0 | 0 | 0 | 0 | 0 | 0 | 0 | 0 | 0 | 0 | 0 | 0 | 0 | 0 | 0 | 0 | 0 | 0 | 0 | 0 | 0 | 0 | 0 | 0 | 0 | 0 | 0 | 0 | 0 | 0 | 0 | 0 | 0 | 0
| FOS.GTL | Petroleum GTL | [19 empty] | -13.8522 | 0 | 0 |  | -217.4464 | 0 | 219.2278 | 0 | 0 | 0 | 0 | 0 | 0 | 0 | 0 | 0 | 0 | 0 | 0 | -12.0708 | 0 | 0 | 0 | 0 | 0 | 0 | 0 | 0 | 0 | 0 | 0 | 0 | 0 | 0 | 0 | 0 | 0 | 0 | 0 | 0 | 61.8197 | 0 | 61.8197 | 49.7489 | 3.66 | 0.0031132 | 0.0091913 | 0 | 0 | 0 | 0 | 0 | 6.0885 | 0.020549 | 0 | 0 | 0 | 0 | 0 | 0 | 0 | 0 | 0 | 0 | 0 | 0 | 0 | 0 | 0 | 0 | 0 | 0 | 0 | 0 | 0 | 0 | 0 | 0 | 0 | 0 | 0 | 0 | 0 | 0 | 0 | 0 | 0 | 0
| FOS.REF | Petroleum Crude Refineries |  |  | 0 | 0 |  |  | 0 | 0 | 0 | 0 |  |  |  | 0 | 0 | 0 |  | 0 | 0 | -8.8588 | 0 | 0 |  | -1.8385 | 0 | 1498.2385 | 0 | 0 | 0 | 0 | 0 | 0 | 0 | 0 | 0 | 0 | 0 | 0 | 1487.5412 | 0 | 0 | 0 | 0 | 0 | 0 | 0 | -1612.227 | 0 | 0 | 0 | 0 | 0 | 0 | 0 | 0 | 0 | 0 | 0 | -1612.227 | 113.9885 | 10.6973 | 124.6858 | -1.279e-13 | 5.7233 | 0.004819 | 0.014171 | 0 | 0 | 0 | 0 | 0 | 0 | 0 | 0 | 0 | 0 | 0 | 0 | 0 | 0 | 0 | 0 | 0 | 0 | 0 | 0 | 0 | 0 | 0 | 0 | 0 | 0 | 0 | 0 | 0 | 0 | 0 | 0 | 0 | 0 | 0 | 0 | 0 | 0 | 0 | 0 | 0 | 5.7422
| FOS | Fossil fuel production |  |  | 0 | 0 |  |  | 0 | 0 | 0 | 0 |  |  |  | 0 | 0 | 0 |  | 0 | 0 | -34.9286 | 0 | -441.3753 | 0 | -197.6244 | 12120.8576 | 1846.9069 | 612.0082 | 0 | 0 | 0 | 0 | 0 | -7.7811 | -11.1614 | -9.6303 | 0 | 0 | 0 | 13877.2715 | -12120.8576 | 0 | 0 | 0 | 0 | 0 | 0 | -1612.227 | -612.0082 | 0 | 0 | 0 | 0 | 0 | 0 | 0 | 0 | 0 | 0 | -14345.0928 | 503.8624 | 10.6973 | 514.5598 | 46.7385 | 19.3653 | 0.01011 | 0.068372 | 0 | 0 | 0 | 0 | 0 | 25.3145 | 0.065609 | 0 | 0 | 0 | 0 | 0 | 0 | 0 | 0 | 0 | 0 | 0 | 0 | 0 | 0 | 0 | 0 | 0 | 0 | 0 | 0 | 0 | 0 | 0 | 0 | 0 | 0 | 0 | 0 | 0 | 0 | 0 | 0 | 0 | 0 | 44.8239
[65 empty] | 0 | [44 empty] | 0
| RE.a | Onshore wind |  |  | 0 | 0 |  |  | 0 | 0 | 0 | 0 |  |  |  | 0 | 0 | 0 |  | 0 | 0 | 0 | 22.5896 | 0 | 0 | 0 | 0 | 0 | 0 | 0 | 0 | 0 | 0 | 0 | 0 | 0 | 0 | 0 | 0 | 0 | 22.5896 | 0 | 0 | 0 | 0 | 0 | 0 | 0 | 0 | 0 | 0 | 0 | -22.5896 | 0 | 0 | 0 | 0 | 0 | 0 | 0 | -22.5896 | 0 | 0 | 0 | 0 | 0 | 0 | 0 | 0 | 0 | 0 | 0 | 0 | 0 | 0 | 0 | 0 | 0 | 0 | 0 | 0 | 0 | 0 | 0 | 0 | 0 | 0 | 0 | 0 | 0 | 0 | 0 | 0 | 0 | 0 | 0 | 0 | 0 | 0 | 0 | 0 | 0 | 0 | 0 | 0 | 0 | 0 | 0 | 0 | 0
[5 empty] | 0 | 0 |  |  | 0 | 0 | 0 | 0 |  |  |  | 0 | 0 | 0 |  | 0 | 0 | 0 | 0 | 0 | 0 | 0 | 0 | 0 | 0 | 0 | 0 | 0 | 0 | 0 | 0 | 0 | 0 | 0 | 0 | 0 | 0 | 0 | 0 | 0 | 0 | 0 | 0 | 0 | 0 | 0 | 0 | 0 | 0 | 0 | 0 | 0 | 0 | 0 | 0 | 0 | 0 | 0 | 0 | 0 | 0 | 0 | 0 | 0 | 0 | 0 | 0 | 0 | 0 | 0 | 0 | 0 | 0 | 0 | 0 | 0 | 0 | 0 | 0 | 0 | 0 | 0 | 0 | 0 | 0 | 0 | 0 | 0 | 0 | 0 | 0 | 0 | 0 | 0 | 0 | 0 | 0 | 0 | 0 | 0 | 0 | 0 | 0 | 0 | 0 | 0
| RE.b | Hydroelectric power stations |  |  | 0 | 0 |  |  | 0 | 0 | 0 | 0 |  |  |  | 0 | 0 | 0 |  | 0 | 0 | 0 | 36.5595 | 0 | 0 | 0 | 0 | 0 | 0 | 0 | 0 | 0 | 0 | 0 | 0 | 0 | 0 | 0 | 0 | 0 | 36.5595 | 0 | 0 | 0 | 0 | -31.7154 | 0 | 0 | 0 | 0 | 0 | 0 | 0 | 0 | 0 | 0 | -4.8441 | 0 | 0 | 0 | -36.5595 | 0 | 0 | 0 | 0 | 0 | 0 | 0 | 0 | 0 | 0 | 0 | 0 | 0 | 0 | 0 | 0 | 0 | 0 | 0 | 0 | 0 | 0 | 0 | 0 | 0 | 0 | 0 | 0 | 0 | 0 | 0 | 0 | 0 | 0 | 0 | 0 | 0 | 0 | 0 | 0 | 0 | 0 | 0 | 0 | 0 | 0 | 0 | 0 | 0
| RE.c | CSP |  |  | 0 | 0 |  |  | 0 | 0 | 0 | 0 |  |  |  | 0 | 0 | 0 |  | 0 | 0 | 0 | 5.3017 | 0 | 0 | 0 | 0 | 0 | 0 | 0 | 0 | 0 | 0 | 0 | 0 | 0 | 0 | 0 | 0 | 0 | 5.3017 | 0 | 0 | 0 | 0 | 0 | 0 | 0 | 0 | 0 | 0 | -5.3017 | 0 | 0 | 0 | 0 | 0 | 0 | 0 | 0 | -5.3017 | 0 | 0 | 0 | 0 | 0 | 0 | 0 | 0 | 0 | 0 | 0 | 0 | 0 | 0 | 0 | 0 | 0 | 0 | 0 | 0 | 0 | 0 | 0 | 0 | 0 | 0 | 0 | 0 | 0 | 0 | 0 | 0 | 0 | 0 | 0 | 0 | 0 | 0 | 0 | 0 | 0 | 0 | 0 | 0 | 0 | 0 | 0 | 0 | 0
| RE.e | Centralised PV |  |  | 0 | 0 |  |  | 0 | 0 | 0 | 0 |  |  |  | 0 | 0 | 0 |  | 0 | 0 | 0 | 10.6501 | 0 | 0 | 0 | 0 | 0 | 0 | 0 | 0 | 0 | 0 | 0 | 0 | 0 | 0 | 0 | 0 | 0 | 10.6501 | 0 | 0 | 0 | 0 | 0 | 0 | 0 | 0 | 0 | 0 | -10.6501 | 0 | 0 | 0 | 0 | 0 | 0 | 0 | 0 | -10.6501 | 0 | 0 | 0 | 0 | 0 | 0 | 0 | 0 | 0 | 0 | 0 | 0 | 0 | 0 | 0 | 0 | 0 | 0 | 0 | 0 | 0 | 0 | 0 | 0 | 0 | 0 | 0 | 0 | 0 | 0 | 0 | 0 | 0 | 0 | 0 | 0 | 0 | 0 | 0 | 0 | 0 | 0 | 0 | 0 | 0 | 0 | 0 | 0 | 0
[5 empty] | 0 | 0 |  |  | 0 | 0 | 0 | 0 |  |  |  | 0 | 0 | 0 |  | 0 | 0 | 0 | 0 | 0 | 0 | 0 | 0 | 0 | 0 | 0 | 0 | 0 | 0 | 0 | 0 | 0 | 0 | 0 | 0 | 0 | 0 | 0 | 0 | 0 | 0 | 0 | 0 | 0 | 0 | 0 | 0 | 0 | 0 | 0 | 0 | 0 | 0 | 0 | 0 | 0 | 0 | 0 | 0 | 0 | 0 | 0 | 0 | 0 | 0 | 0 | 0 | 0 | 0 | 0 | 0 | 0 | 0 | 0 | 0 | 0 | 0 | 0 | 0 | 0 | 0 | 0 | 0 | 0 | 0 | 0 | 0 | 0 | 0 | 0 | 0 | 0 | 0 | 0 | 0 | 0 | 0 | 0 | 0 | 0 | 0 | 0 | 0 | 0 | 0 | 0
| RE | National renewable power generation |  |  | 0 | 0 |  |  | 0 | 0 | 0 | 0 |  |  |  | 0 | 0 | 0 |  | 0 | 0 | 0 | 75.1009 | 0 | 0 | 0 | 0 | 0 | 0 | 0 | 0 | 0 | 0 | 0 | 0 | 0 | 0 | 0 | 0 | 0 | 75.1009 | 0 | 0 | 0 | 0 | -31.7154 | 0 | 0 | 0 | 0 | 0 | -15.9517 | -22.5896 | 0 | 0 | 0 | -4.8441 | 0 | 0 | 0 | -75.1009 | 0 | 0 | 0 | 0 | 0 | 0 | 0 | 0 | 0 | 0 | 0 | 0 | 0 | 0 | 0 | 0 | 0 | 0 | 0 | 0 | 0 | 0 | 0 | 0 | 0 | 0 | 0 | 0 | 0 | 0 | 0 | 0 | 0 | 0 | 0 | 0 | 0 | 0 | 0 | 0 | 0 | 0 | 0 | 0 | 0 | 0 | 0 | 0 | 0
0
| RE.d | Decentralised PV |  |  | 0 | 0 |  |  | 0 | 0 | 0 | 0 |  |  |  | 0 | 0 | 0 |  | 0 | 0 | 1.835 | 0 | 0 | 0 | 0 | 0 | 0 | 0 | 0 | 0 | 0 | 0 | 0 | 0 | 0 | 0 | 0 | 0 | 0 | 1.835 | 0 | 0 | 0 | 0 | 0 | 0 | 0 | 0 | 0 | 0 | -1.835 | 0 | 0 | 0 | 0 | 0 | 0 | 0 | 0 | -1.835 | 0 | 0 | 0 | 0 | 0 | 0 | 0 | 0 | 0 | 0 | 0 | 0 | 0 | 0 | 0 | 0 | 0 | 0 | 0 | 0 | 0 | 0 | 0 | 0 | 0 | 0 | 0 | 0 | 0 | 0 | 0 | 0 | 0 | 0 | 0 | 0 | 0 | 0 | 0 | 0 | 0 | 0 | 0 | 0 | 0 | 0 | 0 | 0 | 0
| RED | Distributed renewable power generation |  |  | 0 | 0 |  |  | 0 | 0 | 0 | 0 |  |  |  | 0 | 0 | 0 |  | 0 | 0 | 1.835 | 0 | 0 | 0 | 0 | 0 | 0 | 0 | 0 | 0 | 0 | 0 | 0 | 0 | 0 | 0 | 0 | 0 | 0 | 1.835 | 0 | 0 | 0 | 0 | 0 | 0 | 0 | 0 | 0 | 0 | -1.835 | 0 | 0 | 0 | 0 | 0 | 0 | 0 | 0 | -1.835 | 0 | 0 | 0 | 0 | 0 | 0 | 0 | 0 | 0 | 0 | 0 | 0 | 0 | 0 | 0 | 0 | 0 | 0 | 0 | 0 | 0 | 0 | 0 | 0 | 0 | 0 | 0 | 0 | 0 | 0 | 0 | 0 | 0 | 0 | 0 | 0 | 0 | 0 | 0 | 0 | 0 | 0 | 0 | 0 | 0 | 0 | 0 | 0 | 0
[65 empty] | 0 | [44 empty] | 0
| Subtotal.XVII.a | Total heatsupply (demand) to this point | [28 empty] | #REF! | [32 empty] | 0 | 0 | [44 empty] | 0
| XVII.a | District heating effective demand |  |  | 0 | 0 |  |  | 0 | 0 | 0 | 0 |  |  |  | 0 | 0 | 0 |  | 0 | 0 | 0 | 0 | 0 | 0 | 0 | 0 | 0 | 0 | 0 | 0 | 0 | 0 | 0 | 0 | 0 | 0 | 0 | 0 | 0 | 0 | 0 | 0 | 0 | 0 | 0 | 0 | 0 | 0 | 0 | 0 | 0 | 0 | 0 | 0 | 0 | 0 | 0 | 0 | 0 | 0 | 0 | 0 | 0 | 0 | 0 | 0 | 0 | 0 | 0 | 0 | 0 | 0 | 0 | 0 | 0 | 0 | 0 | 0 | 0 | 0 | 0 | 0 | 0 | 0 | 0 | 0 | 0 | 0 | 0 | 0 | 0 | 0 | 0 | 0 | 0 | 0 | 0 | 0 | 0 | 0 | 0 | 0 | 0 | 0 | 0 | 0 | 0 | 0 | 0
| XVII | District heating |  |  | 0 | 0 |  |  | 0 | 0 | 0 | 0 |  |  |  | 0 | 0 | 0 |  | 0 | 0 | 0 | 0 | 0 | 0 | 0 | 0 | 0 | 0 | 0 | 0 | 0 | 0 | 0 | 0 | 0 | 0 | 0 | 0 | 0 | 0 | 0 | 0 | 0 | 0 | 0 | 0 | 0 | 0 | 0 | 0 | 0 | 0 | 0 | 0 | 0 | 0 | 0 | 0 | 0 | 0 | 0 | 0 | 0 | 0 | 0 | 0 | 0 | 0 | 0 | 0 | 0 | 0 | 0 | 0 | 0 | 0 | 0 | 0 | 0 | 0 | 0 | 0 | 0 | 0 | 0 | 0 | 0 | 0 | 0 | 0 | 0 | 0 | 0 | 0 | 0 | 0 | 0 | 0 | 0 | 0 | 0 | 0 | 0 | 0 | 0 | 0 | 0 | 0 | 0
0
| Subtotal.Nuke | Total electricity supply (demand) to this point and taking into account the grid losses | [19 empty] | -3345.618 | 75.1009 | [40 empty] | 0 | 0 | [44 empty] | 0
| Nuke | Nuclear power |  |  | 0 | 0 |  |  | 0 | 0 | 0 | 0 |  |  |  | 0 | 0 | 0 |  | 0 | 0 | 0 | 46.011 | 0 | 0 | 0 | 0 | 0 | 0 | 0 | 0 | 0 | 0 | 0 | 0 | 0 | 0 | 0 | 0 | 0 | 46.011 | 0 | 0 | 0 | 0 | 0 | 0 | 0 | 0 | 0 | -143.7843 | 0 | 0 | 0 | 0 | 0 | 0 | 0 | 0 | 0 | -143.7843 | 97.7733 | 0 | 97.7733 | 0 | 0 | 0 | 0 | 0 | 0 | 0 | 0 | 0 | 0 | 0 | 0 | 0 | 0 | 0 | 0 | 0 | 0 | 0 | 0 | 0 | 0 | 0 | 0 | 0 | 0 | 0 | 0 | 0 | 0 | 0 | 0 | 0 | 0 | 0 | 0 | 0 | 0 | 0 | 0 | 0 | 0 | 0 | 0 | 0 | 0
| Nuke | Nuclear power generation |  |  | 0 | 0 |  |  | 0 | 0 | 0 | 0 |  |  |  | 0 | 0 | 0 |  | 0 | 0 | 0 | 46.011 | 0 | 0 | 0 | 0 | 0 | 0 | 0 | 0 | 0 | 0 | 0 | 0 | 0 | 0 | 0 | 0 | 0 | 46.011 | 0 | 0 | 0 | 0 | 0 | 0 | 0 | 0 | 0 | -143.7843 | 0 | 0 | 0 | 0 | 0 | 0 | 0 | 0 | 0 | -143.7843 | 97.7733 | 0 | 97.7733 | 0 | 0 | 0 | 0 | 0 | 0 | 0 | 0 | 0 | 0 | 0 | 0 | 0 | 0 | 0 | 0 | 0 | 0 | 0 | 0 | 0 | 0 | 0 | 0 | 0 | 0 | 0 | 0 | 0 | 0 | 0 | 0 | 0 | 0 | 0 | 0 | 0 | 0 | 0 | 0 | 0 | 0 | 0 | 0 | 0 | 0
[65 empty] | 0 | [44 empty] | 0
| Subtotal.Therm.b | Total electricity supply (demand) to this point | [19 empty] | -3345.618 | 121.1118 | [41 empty] | 0 | [44 empty] | 0
| Therm.b | CCGT |  |  | 0 | 0 |  |  | 0 | 0 | 0 | 0 |  |  |  | 0 | 0 | 0 |  | 0 | 0 | 0 | 4.8984 | 0 | 0 | 0 | 0 | 0 | -12.9978 | 0 | 0 | 0 | 0 | 0 | 0 | 0 | 0 | 0 | 0 | 0 | -8.0994 | 0 | 0 | 0 | 0 | 0 | 0 | 0 | 0 | 0 | 0 | 0 | 0 | 0 | 0 | 0 | 0 | 0 | 0 | 0 | 0 | 8.0994 | 0 | 8.0994 | 0 | 0.96271 | 0.00081886 | 0.0019128 | 0 | 0 | 0 | 0 | 0 | 0 | 0 | 0 | 0 | 0 | 0 | 0 | 0 | 0 | 0 | 0 | 0 | 0 | 0 | 0 | 0 | 0 | 0 | 0 | 0 | 0 | 0 | 0 | 0 | 0 | 0 | 0 | 0 | 0 | 0 | 0 | 0 | 0 | 0 | 0 | 0 | 0.96544
| Subtotal.Therm.a | Total electricity supply (demand) to this point | [19 empty] | -3345.618 | 126.0103 | [41 empty] | 0 | [44 empty] | 0
| Therm.a | Biomass/Coal power stations |  |  | 0 | 0 |  |  | 0 | 0 | 0 | 0 |  |  |  | 0 | 0 | 0 |  | 0 | 0 | 0 | 3219.6077 | -8906.7179 | 0 | 0 | 0 | 0 | 0 | 0 | 0 | 0 | 0 | 0 | -17.8361 | -15.1439 | -0.67306 | 0 | 0 | 0 | -5720.7632 | 0 | 0 | 0 | 0 | 0 | 0 | 0 | 0 | 0 | 0 | 0 | 0 | 0 | 0 | 0 | 0 | 0 | 0 | 0 | 0 | 5649.7586 | 0 | 5649.7586 | -71.0046 | 858.4858 | 0.1874 | 3.8662 | 0 | 0 | 0 | 0 | 0 | 0 | 0 | 0 | 0 | 0 | 0 | 0 | 0 | 0 | 0 | 0 | 0 | 0 | 0 | 0 | 0 | 0 | 0 | 0 | 0 | 0 | 0 | 0 | 0 | 0 | 0 | 0 | 0 | 0 | 0 | 0 | 0 | -1.1005 | 0.00026678 | 0.0055135 | 0 | 861.4447
| Therm | Hydrocarbon fuel power generation |  |  | 0 | 0 |  |  | 0 | 0 | 0 | 0 |  |  |  | 0 | 0 | 0 |  | 0 | 0 | 0 | 3224.5061 | -8906.7179 | 0 | 0 | 0 | 0 | -12.9978 | 0 | 0 | 0 | 0 | 0 | -17.8361 | -15.1439 | -0.67306 | 0 | 0 | 0 | -5728.8626 | 0 | 0 | 0 | 0 | 0 | 0 | 0 | 0 | 0 | 0 | 0 | 0 | 0 | 0 | 0 | 0 | 0 | 0 | 0 | 0 | 5657.858 | 0 | 5657.858 | -71.0046 | 859.4485 | 0.18822 | 3.8681 | 0 | 0 | 0 | 0 | 0 | 0 | 0 | 0 | 0 | 0 | 0 | 0 | 0 | 0 | 0 | 0 | 0 | 0 | 0 | 0 | 0 | 0 | 0 | 0 | 0 | 0 | 0 | 0 | 0 | 0 | 0 | 0 | 0 | 0 | 0 | 0 | 0 | -1.1005 | 0.00026678 | 0.0055135 | 0 | 862.4101
[61 empty] | 0 |  |  |  | 0
| Subtotal.Supply | Total supply |  |  | 0 | 0 |  |  | 0 | 0 | 0 | 0 |  |  |  | 0 | 0 | 0 |  | 0 | 0 | -53.8544 | 3345.618 | -9348.621 | -49.0869 | -197.6244 | 12120.8576 | 1846.9069 | 599.0104 | 0 | 0 | 0 | 0 | 0 | -17.8361 | -15.1439 | -0.67306 | 0 | 0 | 0 | 8229.553 | -12120.8576 | 0 | 0 | 0 | -31.7154 | 0 | 0 | -1612.227 | -612.0082 | -143.7843 | -17.7867 | -22.5896 | 0 | 0 | 0 | -4.8441 | 0 | 0 | -28.545 | -14594.3579 | 6259.466 | 10.6973 | 6270.1633 | -94.6416 | 882.3139 | 0.2011 | 3.9565 | 0 | 0 | 0 | 0 | 0 | 25.3145 | 0.065609 | 0 | 0 | 0 | 0 | 0 | 0 | 0 | 20.5404 | 11.2547 | 0 | -15.9965 | 0 | 0 | 0 | 0 | 32.4581 | 1.2413 | 0 | 0 | 0 | 0 | 0 | 0 | 0 | 0 | 0 | 0 | 0 | 0 | 0 | -1.1005 | 0.00026678 | 0.0055135 | 0 | 960.2549
0
| Distribution, storage, and balancing | [63 empty] | 0
0
0
| ElcDSB.i | Electricity imports and exports |  |  | 0 | 0 |  |  | 0 | 0 | 0 | 0 |  |  |  | 0 | 0 | 0 |  | 0 | 0 | -50.8536 | 0 | 0 | 0 | 0 | 0 | 0 | 0 | 0 | 0 | 0 | 0 | 0 | 0 | 0 | 0 | 0 | 0 | 0 | -50.8536 | 0 | 0 | 0 | 0 | 50.8536 | 0 | 0 | 0 | 0 | 0 | 0 | 0 | 0 | 0 | 0 | 0 | 0 | 0 | 0 | 50.8536 | 0 | 0 | 0 | 0 | 0 | 0 | 0 | 0 | 0 | 0 | 0 | 0 | 0 | 0 | 0 | 0 | 0 | 0 | 0 | 0 | 0 | 0 | 0 | 0 | 0 | 0 | 0 | 0 | 0 | 0 | 0 | 0 | 0 | 0 | 0 | 0 | 0 | 0 | 0 | 0 | 0 | 0 | 0 | 0 | 0 | 0 | 0 | 0 | 0
| ElcDSB.s | Electricity storage scheme | [19 empty] | -27.6756 | 0 | [17 empty] | -27.6756 | 0 | 0 | 0 | 0 | 0 | 0 | 0 | 0 | 0 | 0 | 0 | 0 | 0 | 0 | 0 | 0 | 0 | 0 | 0 | 0 | 27.6756 | 0 | 27.6756 | 0 | [44 empty] | 0
| Subtotal.ElcDSB.d | Total electricity supply (demand) prior to generation | [19 empty] | -2749.6338 | 0 | [41 empty] | 0 | [44 empty] | 0
| ElcDSB.d | Electricity grid distribution |  |  | 0 | 0 |  |  | 0 | 0 | 0 | 0 |  |  |  | 0 | 0 | 0 |  | 0 | 0 | -519.2899 | 0 | 0 | 0 | 0 | 0 | 0 | 0 | 0 | 0 | 0 | 0 | 0 | 0 | 0 | 0 | 0 | 0 | 0 | -519.2899 | 0 | 0 | 0 | 0 | 0 | 0 | 0 | 0 | 0 | 0 | 0 | 0 | 0 | 0 | 0 | 0 | 0 | 0 | 0 | 0 | 0 | 519.2899 | 519.2899 | 0 | 0 | 0 | 0 | 0 | 0 | 0 | 0 | 0 | 0 | 0 | 0 | 0 | 0 | 0 | 0 | 0 | 0 | 0 | 0 | 0 | 0 | 0 | 0 | 0 | 0 | 0 | 0 | 0 | 0 | 0 | 0 | 0 | 0 | 0 | 0 | 0 | 0 | 0 | 0 | 0 | 0 | 0 | 0 | 0 | 0
[5 empty] | 0 | 0 |  |  | 0 | 0 | 0 | 0 |  |  |  | 0 | 0 | 0 |  | 0 | 0 | 0 | 0 | 0 | 0 | 0 | 0 | 0 | 0 | 0 | 0 | 0 | 0 | 0 | 0 | 0 | 0 | 0 | 0 | 0 | 0 | 0 | 0 | 0 | 0 | 0 | 0 | 0 | 0 | 0 | 0 | 0 | 0 | 0 | 0 | 0 | 0 | 0 | 0 | 0 | 0 | 0 | 0 | 0 | 0 | 0 | 0 | 0 | 0 | 0 | 0 | 0 | 0 | 0 | 0 | 0 | 0 | 0 | 0 | 0 | 0 | 0 | 0 | 0 | 0 | 0 | 0 | 0 | 0 | 0 | 0 | 0 | 0 | 0 | 0 | 0 | 0 | 0 | 0 | 0 | 0 | 0 | 0 | 0 | 0 | 0 | 0 | 0 | 0 | 0
| ElcDSB | Electricity distribution, storage, and balancing |  |  | 0 | 0 |  |  | 0 | 0 | 0 | 0 |  |  |  | 0 | 0 | 0 |  | 0 | 0 | -597.8192 | 0 | 0 | 0 | 0 | 0 | 0 | 0 | 0 | 0 | 0 | 0 | 0 | 0 | 0 | 0 | 0 | 0 | 0 | -597.8192 | 0 | 0 | 0 | 0 | 50.8536 | 0 | 0 | 0 | 0 | 0 | 0 | 0 | 0 | 0 | 0 | 0 | 0 | 0 | 0 | 50.8536 | 27.6756 | 519.2899 | 546.9656 | 0 | 0 | 0 | 0 | 0 | 0 | 0 | 0 | 0 | 0 | 0 | 0 | 0 | 0 | 0 | 0 | 0 | 0 | 0 | 0 | 0 | 0 | 0 | 0 | 0 | 0 | 0 | 0 | 0 | 0 | 0 | 0 | 0 | 0 | 0 | 0 | 0 | 0 | 0 | 0 | 0 | 0 | 0 | 0 | 0 | 0
[65 empty] | 0 | [44 empty] | 0
0
| Subtotal.XVI.a | Total supply / (demand) to this point | [19 empty] | -3345.618 | 3345.618 | -12120.8576 | -1885.0162 | -612.0082 | 12120.8576 | 1846.9069 | 598.8889 | [80 empty] | 0
| XVI.a | Fossil fuel transfers |  |  | 0 | 0 |  |  | 0 | 0 | 0 | 0 |  |  |  | 0 | 0 | 0 |  | 0 | 0 | 0 | 0 | 12120.8576 | 1885.0162 | 612.0082 | -12120.8576 | -1885.0162 | -612.0082 | 0 | 0 | 0 | 0 | 0 | 0 | 0 | 0 | 0 | 0 | 0 | 2.2737e-13 | 0 | 0 | 0 | 0 | 0 | 0 | 0 | 0 | 0 | 0 | 0 | 0 | 0 | 0 | 0 | 0 | 0 | 0 | 0 | 0 | 0 | 0 | 0 | 2.2737e-13 | 0 | 0 | 0 | 0 | 0 | 3.5479 | 0 | 0 | 0 | 0 | 0 | 0 | 0 | 0 | 0 | 0 | 0 | 0 | 0 | 0 | 0 | 0 | 0 | 0 | 0 | 0 | 0 | 0 | 0 | 0 | 0 | 0 | 0 | 0 | 0 | 0 | 0 | 0 | 0 | 0 | 0 | 0 | 0 | 0 | 3.5479
* | XVI.b | Balancing imports | [18 empty] | 0 |  | 4.5475e-13 |  |  |  | 0 | 38.1093 | 13.1193 | [11 empty] | 51.2286 | 0 | 0 | 0 | 0 | -4.5475e-13 | 0 |  | -38.1093 | -13.1193 | [10 empty] | -51.2286 |  |  | 0 | 0 | 0 | 0 | 0 | 0 | 0 | 0 | 0 | 0 | 0 | 0 | 0 | 0 | 0 | 0 | 0 | 0 | 0 | 0 | 0 | 0 | 0 | 0 | 0 | 0 | 0 | 0 | 0 | 0 | 0 | 0 | 0 | 0 | 0 | 0 | 0 | 0 | 0 | 0 | 0 | 0 | 0 | 0 | 0 | 0 | 0
* | XVI | Transfers |  |  | 0 | 0 |  |  | 0 | 0 | 0 | 0 |  |  |  | 0 | 0 | 0 |  | 0 | 0 | 0 | 4.5475e-13 | 12120.8576 | 1885.0162 | 612.0082 | -12120.8576 | -1846.9069 | -598.8889 | 0 | 0 | 0 | 0 | 0 | 0 | 0 | 0 | 0 | 0 | 0 | 51.2286 | 0 | 0 | 0 | 0 | -4.5475e-13 | 0 | 0 | -38.1093 | -13.1193 | 0 | 0 | 0 | 0 | 0 | 0 | 0 | 0 | 0 | 0 | -51.2286 | 0 | 0 | 0 | -2.2737e-13 | 0 | 0 | 0 | 0 | 0 | 3.5479 | 0 | 0 | 0 | 0 | 0 | 0 | 0 | 0 | 0 | 0 | 0 | 0 | 0 | 0 | 0 | 0 | 0 | 0 | 0 | 0 | 0 | 0 | 0 | 0 | 0 | 0 | 0 | 0 | 0 | 0 | 0 | 0 | 0 | 0 | 0 | 0 | 0 | 0 | 3.5479
0
| Subtotal.Balancing | Total Dist'n, storage, and balancing |  |  | 0 | 0 | 0 | 0 | 0 | 0 | 0 | 0 | 0 | 0 | 0 | 0 | 0 | 0 | 0 | 0 | 0 | -597.8192 | 4.5475e-13 | 12120.8576 | 1885.0162 | 612.0082 | -12120.8576 | -1846.9069 | -598.8889 | 0 | 0 | 0 | 0 | 0 | 0 | 0 | 0 | 0 | 0 | 0 | -546.5906 | 0 | 0 | 0 | 0 | 50.8536 | 0 | 0 | -38.1093 | -13.1193 | 0 | 0 | 0 | 0 | 0 | 0 | 0 | 0 | 0 | 0 | -0.375 | 27.6756 | 519.2899 | 546.9656 | 0 | 0 | 0 | 0 | 0 | 0 | 3.5479 | 0 | 0 | 0 | 0 | 0 | 0 | 0 | 0 | 0 | 0 | 0 | 0 | 0 | 0 | 0 | 0 | 0 | 0 | 0 | 0 | 0 | 0 | 0 | 0 | 0 | 0 | 0 | 0 | 0 | 0 | 0 | 0 | 0 | 0 | 0 | 0 | 0 | 0 | 3.5479
0
0
| Net balance |  |  |  | 45.9334 | 609.1747 | 153.9764 | 180.3474 | 48.2883 | 111.6094 | 1.3869 | 186.0556 | 1492.9725 | 13.9732 | 127.5657 | 0 | 0 | 0 | 5527.8974 | 0 | 8499.1809 | -3345.618 | 3345.618 | 0 | 0 | 0 | 0 | 0 | 0 | 0 | 0 | 0 | 0 | 0 | -305.4893 | -15.1439 | -0.67306 | 0 | 0 | 0 | -321.3062 | -12120.8576 | 0 | 0 | 0 | 19.1382 | 0 | 0 | -1650.3363 | -625.1275 | -143.7843 | -17.7867 | -22.5896 | 0 | 0 | 0 | -4.8441 | 0 | 0 | -28.545 | -14594.7329 | 5792.3669 | 529.9872 | 6322.3541 | -94.5041 | 1269.7904 | 0.31423 | 5.2307 | 0 | 0 | 3.5479 | 0 | 0 | 49.5047 | 0.070979 | 0.11891 | 0 | 0 | 0 | 0 | 0 | 0 | 20.5404 | 11.2547 | 0 | -15.9965 | 0 | 0 | 0 | 0 | 32.4581 | 1.2413 | 0 | 0 | 0 | 0 | 0 | 0 | 0 | 0 | 0 | 0 | 0 | 0 | 0 | -1.1005 | 0.00026678 | 0.0055135 | 0 | 1376.9811
|  |  |  | 6 | [35 empty] | 17.1035 |  | 83.05% | 0% | 0% | 0% | -0.1311% | 0% | 0% | 11.31% | 4.283% | 0.9852% | 0.1219% | 0.1548% | 0% | 0% | 0% | 0.03319% | 0% | 0% | 0.1956% | [48 empty] | Used in electricity | 862.4101
* | Computed within this worksheet | [20 empty] | -763787.1534 | [86 empty] | Matching electricity | 3345.618
[22 empty] | -144247.2015 | [86 empty] | emissions factor | 0.25777
90

## 2050
|  |  | 2050 | [20 empty] | 215.12 | -213.2462 |  | 3.31
|  |  | PJ |  | Uses | [16 empty] | Secondary sources | [19 empty] | Primary Sources | [19 empty] | Adjustments |  |  |  | Emissions (Mt CO2e)
[5 empty] | Cooking | Lighting | Space Heating | Water Heating | Refridgeration | Other Use | Non Energy Use | Cooling | Road transport | Rail transport | Domestic aviation | National navigation | International aviation | International shipping | Industry | Food consumption [UNUSED] | Total uses | Electricity (delivered to end user) | Electricity (supplied to grid) | Solid hydrocarbons | Liquid hydrocarbons | Gaseous hydrocarbons | Coal and fossil waste | Oil and petroleum products | Natural gas | Blast furnace gas | Heat transport | Edible biomass | Energy crops (second generation) | Energy crops (first generation) | Dry biomass and waste | Wet biomass and waste | Gaseous waste | Domestic solar thermal | Other Waste | Hydrogen | Total secondary sources | Coal reserves | Oil reserves | Gas reserves | Biomass | Electricity oversupply (imports) | Petroleum products oversupply | Coal oversupply (imports) | Oil and petroleum products oversupply (imports) | Gas oversupply (imports) | Nuclear fission | Solar | Wind | Tidal | Wave | Geothermal | Hydro | Environmental heat | Agriculture | Waste | Total primary sources | Conversion losses | Distribution losses and own use | Total adjust. | Unallocated | Fuel Combustion |  |  |  | Fugitive Emissions from Fuels |  |  |  | Industrial Processes |  |  |  | Solvent and Other Product Use |  |  |  | Agriculture |  |  |  | Land Use, Land-Use Change and Forestry |  |  |  | Waste |  |  |  | Other |  |  |  | International Aviation and Shipping |  |  |  | Bioenergy credit |  |  |  | Carbon capture |  |  |  | Total
|  | Sector |  |  | K.01 | L.01 | H.01 | H.02 | H.03 | Z.02 | Z.03 | H.04 | T.01 | T.02 | T.03 | T.04 | T.05 | T.06 | I.01 | F.01 |  | V.01 | V.02 | V.03 | V.04 | V.05 | C.01 | C.02 | C.03 | V.06 | V.07 | V.08 | V.13 | V.14 | V.09 | V.10 | V.15 | V.11 | V.16 | V.12 |  | Q.01 | Q.02 | Q.03 | Y.01 | Y.02 | Y.03 | Y.04 | Y.05 | Y.06 | N.01 | R.01 | R.02 | R.03 | R.04 | R.05 | R.06 | R.07 | A.01 | W.01 |  | X.01 | X.02 |  | Z.01 | 1A | 1A | 1A | 1A | 1B | 1B | 1B | 1B | 2 | 2 | 2 | 2 | 3 | 3 | 3 | 3 | 4 | 4 | 4 | 4 | 5 | 5 | 5 | 5 | 6 | 6 | 6 | 6 | 7 | 7 | 7 | 7 | X1 | X1 | X1 | X1 | X2 | X2 | X2 | X2 | X3 | X3 | X3 | X3
[66 empty] | CO2 | CH4 | N2O | F | CO2 | CH4 | N2O | F | CO2 | CH4 | N2O | F | CO2 | CH4 | N2O | F | CO2 | CH4 | N2O | F | CO2 | CH4 | N2O | F | CO2 | CH4 | N2O | F | CO2 | CH4 | N2O | F | CO2 | CH4 | N2O | F | CO2 | CH4 | N2O | F | CO2 | CH4 | N2O | F
Consumption
| COM.A | Commercial Sector |  |  | 0.8624 | 465.6976 | 112.1103 | 91.0279 | 21.2178 | 98.0084 | 0 | 203.7643 | 0 | 0 | 0 | 0 | 0 | 0 | 0 | 0 | 992.6887 | -366.364 | 0 | -39.9191 | -1.8558 | -20.2274 | 0 | 0 | 0 | 0 | 0 | 0 | 0 | 0 | 0 | 0 | 0 | 0 | 0 | 0 | -428.3662 | 0 | 0 | 0 | 0 | 0 | 0 | 0 | 0 | 0 | 0 | 0 | 0 | 0 | 0 | 0 | 0 | 0 | 0 | 0 | 0 | -564.3225 | 0 | -564.3225 | 0 | 5.3444 | 0.0019007 | 0.019817 | 0 | 0 | 0 | 0 | 0 | 0 | 0 | 0 | 0 | 0 | 0 | 0 | 0 | 0 | 0 | 0 | 0 | 0 | 0 | 0 | 0 | 0 | 0 | 0 | 0 | 0 | 0 | 0 | 0 | 0 | 0 | 0 | 0 | 0 | 0 | 0 | 0 | 0 | 0 | 0 | 0
| COM | Commercial Sector | Subtotal |  | 0.8624 | 465.6976 | 112.1103 | 91.0279 | 21.2178 | 98.0084 | 0 | 203.7643 | 0 | 0 | 0 | 0 | 0 | 0 | 0 | 0 | 992.6887 | -366.364 | 0 | -39.9191 | -1.8558 | -20.2274 | 0 | 0 | 0 | 0 | 0 | 0 | 0 | 0 | 0 | 0 | 0 | 0 | 0 | 0 | -428.3662 | 0 | 0 | 0 | 0 | 0 | 0 | 0 | 0 | 0 | 0 | 0 | 0 | 0 | 0 | 0 | 0 | 0 | 0 | 0 | 0 | -564.3225 | 0 | -564.3225 | 0 | 5.3444 | 0.0019007 | 0.019817 | 0 | 0 | 0 | 0 | 0 | 0 | 0 | 0 | 0 | 0 | 0 | 0 | 0 | 0 | 0 | 0 | 0 | 0 | 0 | 0 | 0 | 0 | 0 | 0 | 0 | 0 | 0 | 0 | 0 | 0 | 0 | 0 | 0 | 0 | 0 | 0 | 0 | 0 | 0 | 0 | 0 | 5.3661
[65 empty] | 0 | [44 empty] | 0
| RES.K | Residential Cooking |  |  | 44.5511 | 0 | 0 | 0 | 0 | 0 | 0 | 0 | 0 | 0 | 0 | 0 | 0 | 0 | 0 | 0 | 44.5511 | -56.1527 | 0 | 0 | -2.2567 | -1.5813 | 0 | 0 | 0 | 0 | 0 | 0 | 0 | 0 | -23.4655 | 0 | 0 | 0 | 0 | 0 | -83.4563 | 0 | 0 | 0 | 0 | 0 | 0 | 0 | 0 | 0 | 0 | 0 | 0 | 0 | 0 | 0 | 0 | 0 | 0 | 0 | 0 | 38.9052 | 0 | 38.9052 | 0 | 0.26693 | 0.0002418 | 0.00046877 | 0 | 0 | 0 | 0 | 0 | 0 | 0 | 0 | 0 | 0 | 0 | 0 | 0 | 0 | 0 | 0 | 0 | 0 | 0 | 0 | 0 | 0 | 0 | 0 | 0 | 0 | 0 | 0 | 0 | 0 | 0 | 0 | 0 | 0 | 0 | 0 | 0 | 0 | 0 | 0 | 0 | 0.26764
| RES.L | Residential Lighting |  |  | 0 | 196.7186 | 0 | 0 | 0 | 0 | 0 | 0 | 0 | 0 | 0 | 0 | 0 | 0 | 0 | 0 | 196.7186 | -68.1253 | 0 | 0 | 0 | 0 | 0 | 0 | 0 | 0 | 0 | 0 | 0 | 0 | 0 | 0 | 0 | 0 | 0 | 0 | -68.1253 | 0 | 0 | 0 | 0 | 0 | 0 | 0 | 0 | 0 | 0 | 0 | 0 | 0 | 0 | 0 | 0 | 0 | 0 | 0 | 0 | -128.5933 | 0 | -128.5933 | 0 | 0 | 0 | 0 | 0 | 0 | 0 | 0 | 0 | 0 | 0 | 0 | 0 | 0 | 0 | 0 | 0 | 0 | 0 | 0 | 0 | 0 | 0 | 0 | 0 | 0 | 0 | 0 | 0 | 0 | 0 | 0 | 0 | 0 | 0 | 0 | 0 | 0 | 0 | 0 | 0 | 0 | 0 | 0 | 0
| RES.H | Residential Space Heating |  |  | 0 | 0 | 53.3074 | 0 | 0 | 0 | 0 | 0 | 0 | 0 | 0 | 0 | 0 | 0 | 0 | 0 | 53.3074 | -44.7203 | 0 | -17.5143 | -3.8093 | -0.0010107 | 0 | 0 | 0 | 0 | 0 | 0 | 0 | 0 | -5.7086 | 0 | 0 | 0 | 0 | 0 | -71.7535 | 0 | 0 | 0 | 0 | 0 | 0 | 0 | 0 | 0 | 0 | 0 | 0 | 0 | 0 | 0 | 0 | 0 | 0 | 0 | 0 | 18.4461 | 0 | 18.4461 | 0 | 1.968 | 0.00060785 | 0.017994 | 0 | 0 | 0 | 0 | 0 | 0 | 0 | 0 | 0 | 0 | 0 | 0 | 0 | 0 | 0 | 0 | 0 | 0 | 0 | 0 | 0 | 0 | 0 | 0 | 0 | 0 | 0 | 0 | 0 | 0 | 0 | 0 | 0 | 0 | 0 | 0 | 0 | 0 | 0 | 0 | 0
| RES.W | Residential Water Heating |  |  | 0 | 0 | 0 | 106.5592 | 0 | 0 | 0 | 0 | 0 | 0 | 0 | 0 | 0 | 0 | 0 | 0 | 106.5592 | -140.2373 | 0 | 0 | -1.2738 | -0.72356 | 0 | 0 | 0 | 0 | 0 | 0 | 0 | 0 | -8.0821 | 0 | 0 | 0 | 0 | 0 | -150.3168 | 0 | 0 | 0 | 0 | 0 | 0 | 0 | 0 | 0 | 0 | 0 | 0 | 0 | 0 | 0 | 0 | 0 | 0 | 0 | 0 | 43.7576 | 0 | 43.7576 | 0 | 0.14 | 0.00012583 | 0.00025935 | 0 | 0 | 0 | 0 | 0 | 0 | 0 | 0 | 0 | 0 | 0 | 0 | 0 | 0 | 0 | 0 | 0 | 0 | 0 | 0 | 0 | 0 | 0 | 0 | 0 | 0 | 0 | 0 | 0 | 0 | 0 | 0 | 0 | 0 | 0 | 0 | 0 | 0 | 0 | 0 | 0
| RES.R | Residential Refridgeration |  |  | 0 | 0 | 0 | 0 | 32.1604 | 0 | 0 | 0 | 0 | 0 | 0 | 0 | 0 | 0 | 0 | 0 | 32.1604 | -40.745 | 0 | 0 | 0 | 0 | 0 | 0 | 0 | 0 | 0 | 0 | 0 | 0 | 0 | 0 | 0 | 0 | 0 | 0 | -40.745 | 0 | 0 | 0 | 0 | 0 | 0 | 0 | 0 | 0 | 0 | 0 | 0 | 0 | 0 | 0 | 0 | 0 | 0 | 0 | 0 | 8.5846 | 0 | 8.5846 | 0 | 0 | 0 | 0 | 0 | 0 | 0 | 0 | 0 | 0 | 0 | 0 | 0 | 0 | 0 | 0 | 0 | 0 | 0 | 0 | 0 | 0 | 0 | 0 | 0 | 0 | 0 | 0 | 0 | 0 | 0 | 0 | 0 | 0 | 0 | 0 | 0 | 0 | 0 | 0 | 0 | 0 | 0 | 0 | 0
| RES.O | Residential Other Use |  |  | 0 | 0 | 0 | 0 | 0 | 26.388 | 0 | 0 | 0 | 0 | 0 | 0 | 0 | 0 | 0 | 0 | 26.388 | -32.985 | 0 | 0 | 0 | 0 | 0 | 0 | 0 | 0 | 0 | 0 | 0 | 0 | 0 | 0 | 0 | 0 | 0 | 0 | -32.985 | 0 | 0 | 0 | 0 | 0 | 0 | 0 | 0 | 0 | 0 | 0 | 0 | 0 | 0 | 0 | 0 | 0 | 0 | 0 | 0 | 6.597 | 0 | 6.597 | 0 | 0 | 0 | 0 | 0 | 0 | 0 | 0 | 0 | 0 | 0 | 0 | 0 | 0 | 0 | 0 | 0 | 0 | 0 | 0 | 0 | 0 | 0 | 0 | 0 | 0 | 0 | 0 | 0 | 0 | 0 | 0 | 0 | 0 | 0 | 0 | 0 | 0 | 0 | 0 | 0 | 0 | 0 | 0 | 0
| RES.N | Residential Non Energy Use |  |  | 0 | 0 | 0 | 0 | 0 | 0 | 1.3796 | 0 | 0 | 0 | 0 | 0 | 0 | 0 | 0 | 0 | 1.3796 | 0 | 0 | 0 | 0 | -1.3796 | 0 | 0 | 0 | 0 | 0 | 0 | 0 | 0 | 0 | 0 | 0 | 0 | 0 | 0 | -1.3796 | 0 | 0 | 0 | 0 | 0 | 0 | 0 | 0 | 0 | 0 | 0 | 0 | 0 | 0 | 0 | 0 | 0 | 0 | 0 | 0 | 0 | 0 | 0 | 0 | 0.10218 | 8.6912e-05 | 0.0002566 | 0 | 0 | 0 | 0 | 0 | 0 | 0 | 0 | 0 | 0 | 0 | 0 | 0 | 0 | 0 | 0 | 0 | 0 | 0 | 0 | 0 | 0 | 0 | 0 | 0 | 0 | 0 | 0 | 0 | 0 | 0 | 0 | 0 | 0 | 0 | 0 | 0 | 0 | 0 | 0 | 0
| RES | Residential | Subtotal |  | 44.5511 | 196.7186 | 53.3074 | 106.5592 | 32.1604 | 26.388 | 1.3796 | 0 | 0 | 0 | 0 | 0 | 0 | 0 | 0 | 0 | 461.0641 | -382.9655 | 0 | -17.5143 | -7.3398 | -3.6855 | 0 | 0 | 0 | 0 | 0 | 0 | 0 | 0 | -37.2562 | 0 | 0 | 0 | 0 |  | -448.7613 | 0 | 0 | 0 | 0 | 0 | 0 | 0 | 0 | 0 | 0 | 0 | 0 | 0 | 0 | 0 | 0 | 0 | 0 | 0 | 0 | -12.3028 | 0 | -12.3028 | 1.4211e-14 | 2.4771 | 0.0010624 | 0.018979 | 0 | 0 | 0 | 0 | 0 | 0 | 0 | 0 | 0 | 0 | 0 | 0 | 0 | 0 | 0 | 0 | 0 | 0 | 0 | 0 | 0 | 0 | 0 | 0 | 0 | 0 | 0 | 0 | 0 | 0 | 0 | 0 | 0 | 0 | 0 | 0 | 0 | 0 | 0 | 0 | 0 | 2.4971
[65 empty] | 0 | [5 empty] | 0 | 0 | 0 | 0 | 0 | 0 | 0 | 0 | 0 | 0 | 0 | 0 | 0 | 0 | 0 | 0 | 0 | 0 | 0 | 0 | 0 | 0 | 0 | 0 | 0 | 0 | 0 | 0 | 0 | 0 | 0 | 0 | 0 | 0 | 0 | 0 | 0 | 0 | 0 | 0
| IND.a | Industry |  |  | 0 | 0 |  |  | 0 | 0 | 0 | 0 | 0 | 0 | 0 | 0 | 0 | 0 | 6450.6201 | 0 | 6450.6201 | -2348.8107 | 0 | -3139.7027 | -246.6615 | -443.5345 | 0 | 0 | 0 | 0 | 0 | 0 | 0 | 0 | -271.9107 | 0 | 0 | 0 | 0 | 0 | -6450.6201 | 0 | 0 | 0 | 0 | 0 | 0 | 0 | 0 | 0 | 0 | 0 | 0 | 0 | 0 | 0 | 0 | 0 | 0 | 0 | 0 | 0 | 0 | 0 | 0 | 316.2677 | 0.084497 | 1.2887 | 0 | 0 | 0 | 0 | 0 | 28.3393 | 0.006291 | 0.1393 | 0 | 0 | 0 | 0 | 0 | 0 | 0 | 0 | 0 | 0 | 0 | 0 | 0 | 0 | 0 | 0 | 0 | 0 | 0 | 0 | 0 | 0 | 0 | 0 | 0 | 0 | 0 | 0 | 0 | 0 | 0 | 0 | 0 | 346.1257
| IND | Industry |  |  | 0 | 0 |  |  | 0 | 0 | 0 | 0 | 0 | 0 | 0 | 0 | 0 | 0 | 6450.6201 | 0 | 6450.6201 | -2348.8107 | 0 | -3139.7027 | -246.6615 | -443.5345 | 0 | 0 | 0 | 0 | 0 | 0 | 0 | 0 | -271.9107 | 0 | 0 | 0 | 0 | 0 | -6450.6201 | 0 | 0 | 0 | 0 | 0 | 0 | 0 | 0 | 0 | 0 | 0 | 0 | 0 | 0 | 0 | 0 | 0 | 0 | 0 | 0 | 0 | 0 | 0 | 0 | 316.2677 | 0.084497 | 1.2887 | 0 | 0 | 0 | 0 | 0 | 28.3393 | 0.006291 | 0.1393 | 0 | 0 | 0 | 0 | 0 | 0 | 0 | 0 | 0 | 0 | 0 | 0 | 0 | 0 | 0 | 0 | 0 | 0 | 0 | 0 | 0 | 0 | 0 | 0 | 0 | 0 | 0 | 0 | 0 | 0 | 0 | 0 | 0 | 346.1257
[65 empty] | 0 | [44 empty] | 0
| TRA.a | Domestic transportation |  |  | 0 | 0 |  |  | 0 | 0 | 0 | 0 | 1115.1419 | 1.9837 | 127.3431 | 0 | 0 | 0 | 0 | 0 | 1244.4688 | -11.8444 | 0 | 0 | -1232.4917 | 0 | 0 | 0 | -0.13271 | 0 | 0 | 0 | 0 | 0 | 0 | 0 | 0 | 0 | 0 | 0 | -1244.4688 | 0 | 0 | 0 | 0 | 0 | 0 | 0 | 0 | 0 | 0 | 0 | 0 | 0 | 0 | 0 | 0 | 0 | 0 | 0 | 0 | 0 | 0 | 0 | 0 | 77.3982 | 0.015399 | 0.055348 | 0 | 0 | 0 | 0 | 0 | 0 | 0 | 0 | 0 | 0 | 0 | 0 | 0 | 0 | 0 | 0 | 0 | 0 | 0 | 0 | 0 | 0 | 0 | 0 | 0 | 0 | 0 | 0 | 0 | 0 | 0 | 0 | 0 | 0 | 0 | 0 | 0 | 0 | 0 | 0 | 0 | 77.469
| TRA.b | Domestic freight |  |  | 0 | 0 |  |  | 0 | 0 | 0 | 0 | 461.3759 | 12.6036 | 0 | 0 | 0 | 0 | 0 | 0 | 473.9796 | -8.1227 | 0 | 0 | -465.8569 | 0 | 0 | 0 | 0 | 0 | 0 | 0 | 0 | 0 | 0 | 0 | 0 | 0 | 0 | 0 | -473.9796 | 0 | 0 | 0 | 0 | 0 | 0 | 0 | 0 | 0 | 0 | 0 | 0 | 0 | 0 | 0 | 0 | 0 | 0 | 0 | 0 | 0 | 0 | 0 | 0 | 34.0291 | 0.023565 | 0.068099 | 0 | 0 | 0 | 0 | 0 | 0 | 0 | 0 | 0 | 0 | 0 | 0 | 0 | 0 | 0 | 0 | 0 | 0 | 0 | 0 | 0 | 0 | 0 | 0 | 0 | 0 | 0 | 0 | 0 | 0 | 0 | 0 | 0 | 0 | 0 | 0 | 0 | 0 | 0 | 0 | 0 | 34.1208
| TRA | Transport |  |  | 0 | 0 | 0 | 0 | 0 | 0 | 0 | 0 | 1576.5179 | 14.5874 | 127.3431 | 0 | 0 | 0 | 0 | 0 | 1718.4484 | -19.9671 | 0 | 0 | -1698.3486 | 0 | 0 | 0 | -0.13271 | 0 | 0 | 0 | 0 | 0 | 0 | 0 | 0 | 0 | 0 | 0 | -1718.4484 | 0 | 0 | 0 | 0 | 0 | 0 | 0 | 0 | 0 | 0 | 0 | 0 | 0 | 0 | 0 | 0 | 0 | 0 | 0 | 0 | 0 | 0 | 0 | 0 | 111.4273 | 0.038963 | 0.12345 | 0 | 0 | 0 | 0 | 0 | 0 | 0 | 0 | 0 | 0 | 0 | 0 | 0 | 0 | 0 | 0 | 0 | 0 | 0 | 0 | 0 | 0 | 0 | 0 | 0 | 0 | 0 | 0 | 0 | 0 | 0 | 0 | 0 | 0 | 0 | 0 | 0 | 0 | 0 | 0 | 0 | 111.5897
[65 empty] | 0 | [44 empty] | 0
[61 empty] | 0 |  |  |  | 0
| Subtotal.Consumption | Total consumption |  |  | 45.4135 | 662.4162 | 165.4177 | 197.587 | 53.3782 | 124.3964 | 1.3796 | 203.7643 | 1576.5179 | 14.5874 | 127.3431 | 0 | 0 | 0 | 6450.6201 | 0 | 9622.8213 | -3118.1073 | 0 | -3197.136 | -1954.2056 | -467.4474 | 0 | 0 | -0.13271 | 0 | 0 | 0 | 0 | 0 | -309.167 | 0 | 0 | 0 | 0 | 0 | -9046.196 | 0 | 0 | 0 | 0 | 0 | 0 | 0 | 0 | 0 | 0 | 0 | 0 | 0 | 0 | 0 | 0 | 0 | 0 | 0 | 0 | -576.6253 | 0 | -576.6253 | 0 | 435.5164 | 0.12642 | 1.451 | 0 | 0 | 0 | 0 | 0 | 28.3393 | 0.006291 | 0.1393 | 0 | 0 | 0 | 0 | 0 | 0 | 0 | 0 | 0 | 0 | 0 | 0 | 0 | 0 | 0 | 0 | 0 | 0 | 0 | 0 | 0 | 0 | 0 | 0 | 0 | 0 | 0 | 0 | 0 | 0 | 0 | 0 | 0 | 465.5786
0
| Supply | [63 empty] | 0
0
| Subtotal.H2prod | Total supply (demand) to this point | [37 empty] | 0 | [24 empty] | 0 | [44 empty] | 0
| H2prod | H2 Production for Transport |  |  | 0 | 0 |  |  | 0 | 0 | 0 | 0 |  |  |  | 0 | 0 | 0 |  | 0 | 0 | 0 | 0 | 0 | 0 | 0 | 0 | 0 | 0 | 0 | 0 | 0 | 0 | 0 | 0 | 0 | 0 | 0 | 0 | 0 | 0 | 0 | 0 | 0 | 0 | 0 | 0 | 0 | 0 | 0 | 0 | 0 | 0 | 0 | 0 | 0 | 0 | 0 | 0 | 0 | 0 | 0 | 0 | 0 | 0 | 0 | 0 | 0 | 0 | 0 | 0 | 0 | 0 | 0 | 0 | 0 | 0 | 0 | 0 | 0 | 0 | 0 | 0 | 0 | 0 | 0 | 0 | 0 | 0 | 0 | 0 | 0 | 0 | 0 | 0 | 0 | 0 | 0 | 0 | 0 | 0 | 0 | 0 | 0 | 0 | 0 | 0 | 0 | 0 | 0
[5 empty] | 0 | 0 |  |  | 0 | 0 | 0 | 0 |  |  |  | 0 | 0 | 0 |  | 0 | 0 | 0 | 0 | 0 | 0 | 0 | 0 | 0 | 0 | 0 | 0 | 0 | 0 | 0 | 0 | 0 | 0 | 0 | 0 | 0 | 0 | 0 | 0 | 0 | 0 | 0 | 0 | 0 | 0 | 0 | 0 | 0 | 0 | 0 | 0 | 0 | 0 | 0 | 0 | 0 | 0 | 0 | 0 | 0 | 0 | 0 | 0 | 0 | 0 | 0 | 0 | 0 | 0 | 0 | 0 | 0 | 0 | 0 | 0 | 0 | 0 | 0 | 0 | 0 | 0 | 0 | 0 | 0 | 0 | 0 | 0 | 0 | 0 | 0 | 0 | 0 | 0 | 0 | 0 | 0 | 0 | 0 | 0 | 0 | 0 | 0 | 0 | 0 | 0 | 0
| WST | Waste |  |  | 0 | 0 |  |  | 0 | 0 | 0 | 0 |  |  |  | 0 | 0 | 0 | 0 | 0 | 0 | 0 | 0 | 0 | 0 | 0 | 0 | 0 | 0 | 0 | 0 | 0 | 0 | 0 | 9.3459 | 14.7822 | 12.7743 | 0 | 0 | 0 | 36.9024 | 0 | 0 | 0 | 0 | 0 | 0 | 0 | 0 | 0 | 0 | 0 | 0 | 0 | 0 | 0 | 0 | 0 | 0 | -36.9024 | 0 | 0 | 0 | 0 |  | 0 | 0 | 0 | 0 | 0 | 0 | 0 | 0 | 0 | 0 | 0 | 0 | 0 | 0 | 0 | 0 | 0 | 0 | 0 | 0 | 0 | 0 | 0 | 0 | 0 | 35.4179 | 1.4609 | 0 | 0 | 0 | 0 | 0 | 0 | 0 | 0 | 0 | 0 | 0 | 0 | 0 | 0 | 0 | 0 | 0 | 36.8789
| AGL | Agriculture and land use |  |  | 0 | 0 | 0 | 0 | 0 | 0 | 0 | 0 | 0 | 0 | 0 | 0 | 0 | 0 | 70.3755 | 0 | 70.3755 | -20.7608 | 0 | -0.52782 | -49.0869 | 0 | 0 | 0 | 0 | 0 | 0 | 0 | 0 | 0 | 1.5414e-05 | 0.027775 | 0 | 0 | 0 | 0 | -70.3477 | 0 | 0 | 0 | 0 | 0 | 0 | 0 | 0 | 0 | 0 | 0 | 0 | 0 | 0 | 0 | 0 | 0 | 0 | 0 | 0 | -0.02779 | 0 | -0.02779 | 7.1228e-15 | 3.5 | 0.0027936 | 0.020259 | 0 | 0 | 0 | 0 | 0 | 0 | 0 | 0 | 0 | 0 | 0 | 0 | 0 | 0 | 19.8139 | 10.5221 | 0 | -15.3219 | 0 | 0 | 0 | 0 | 0 | 0 | 0 | 0 | 0 | 0 | 0 | 0 | 0 | 0 | 0 | 0 | 0 | 0 | 0 | 0 | 0 | 0 | 0 | 18.5372
| AGL | Agriculture and Land use |  |  | 0 | 0 | 0 | 0 | 0 | 0 | 0 | 0 | 0 | 0 | 0 | 0 | 0 | 0 | 70.3755 | 0 | 70.3755 | -20.7608 | 0 | -0.52782 | -49.0869 | 0 | 0 | 0 | 0 | 0 | 0 | 0 | 0 | 0 | 9.3459 | 14.81 | 12.7743 | 0 | 0 | 0 | -33.4453 | 0 | 0 | 0 | 0 | 0 | 0 | 0 | 0 | 0 | 0 | 0 | 0 | 0 | 0 | 0 | 0 | 0 | 0 | -36.9024 | -36.9024 | -0.02779 | 0 | -0.02779 | 0 | 3.5 | 0.0027936 | 0.020259 | 0 | 0 | 0 | 0 | 0 | 0 | 0 | 0 | 0 | 0 | 0 | 0 | 0 | 0 | 19.8139 | 10.5221 | 0 | -15.3219 | 0 | 0 | 0 | 0 | 35.4179 | 1.4609 | 0 | 0 | 0 | 0 | 0 | 0 | 0 | 0 | 0 | 0 | 0 | 0 | 0 | 0 | 0 | 0 | 0 | 55.416
| Subtotal.BIO.SUP | Total supply / (demand) | [21 empty] | -13554.237 | -1954.2056 | -467.4474 | [5 empty] | 0 | 0 | 0 | 9.3459 | 14.81 | 12.7743 | 0 | 0 | 0 | [21 empty] | 0 | 0 | 0 | 0
| BIO.SUP | Supply of biomass for fuel and other | [19 empty] | 0 | 0 | 8.4113 | 0 | 24.6223 | 0 | 0 | 0 | 0 | 0 | 0 | 0 | 0 | -9.3459 | -14.81 | -12.7743 | 0 | 0 | 0 | -3.8966 | 0 | 0 | 0 | 9.3459 | 0 | 0 | 0 | 0 | 0 | 0 | 0 | 0 | 0 | 0 | 0 | 0 | 0 | 0 | 0 | 0 | 0 | 0 | 0 | -3.8966 | 0 | 0 | 0 | 0 | 0 | 0 | 0 | 0 | 0 | 0 | 0 | 0 | 0 | 0 | 0 | 0 | 0 | 0 | 0 | 0 | 0 | 0 | 0 | 0 | 0 | 0 | 0 | 0 | 0 | 0 | 0 | 0 | 0 | 0 | 0 | 0 | -2.1909 | 0 | 0 | 0 | 0 | 0 | 0 | 0
[42 empty] | 0 | 0 | 0 | 9.3459 | 0 | 0 | 0 | 0 | 0 | 0 | 0 | 0 | 0 | 0 | 0 | 0 | 0 | 0 | 0 | 9.3459 | 0 | 0 | 0 | 9.3459 | [44 empty] | 0
| FOS.SUP | Fossil Fuel supply |  |  | 0 | 0 |  |  | 0 | 0 | 0 | 0 |  |  |  | 0 | 0 | 0 |  | 0 | 0 | 0 | 0 | 0 | 0 | 0 | 13835.4741 | 0 | 660.671 | 0 | 0 | 0 | 0 | 0 | 0 | 0 | 0 | 0 | 0 | 0 | 14496.145 | -13835.4741 | 0 | 0 | 0 | 0 | 0 | 0 | 0 | -660.671 | 0 | 0 | 0 | 0 | 0 | 0 | 0 | 0 | 0 | 0 | -14496.145 | 0 | 0 | 0 | 0 | 0 | 0 | 0 | 0 | 0 | 0 | 0 | 0 | 0 | 0 | 0 | 0 | 0 | 0 | 0 | 0 | 0 | 0 | 0 | 0 | 0 | 0 | 0 | 0 | 0 | 0 | 0 | 0 | 0 | 0 | 0 | 0 | 0 | 0 | 0 | 0 | 0 | 0 | 0 | 0 | 0 | 0 | 0 | 0 | 0
| FOS.CTL | Petroleum CTL | [19 empty] | -7.8781 | 0 | -289.1206 |  | 1.64 | 0 | 79.8047 | 0 | 0 | 0 | 0 | 0 | 0 | 0 | 0 | 0 | 0 | 0 | 0 | -215.5539 | 0 | 0 | 0 | 0 | 0 | 0 | 0 | 0 | 0 | 0 | 0 | 0 | 0 | 0 | 0 | 0 | 0 | 0 | 0 | 0 | 215.5539 | 0 | 215.5539 | 0 | 6.4366 | 0.0014043 | 0.029023 | 0 | 0 | 0 | 0 | 0 | 12.3972 | 0.029056 | 0 | 0 | 0 | 0 | 0 | 0 | 0 | 0 | 0 | 0 | 0 | 0 | 0 | 0 | 0 | 0 | 0 | 0 | 0 | 0 | 0 | 0 | 0 | 0 | 0 | 0 | 0 | 0 | 0 | 0 | 0 | 0 | 0 | 0
| FOS.GTL | Petroleum GTL | [19 empty] | -13.8522 | 0 | 0 |  | -217.4464 | 0 | 219.2278 | 0 | 0 | 0 | 0 | 0 | 0 | 0 | 0 | 0 | 0 | 0 | 0 | -12.0708 | 0 | 0 | 0 | 0 | 0 | 0 | 0 | 0 | 0 | 0 | 0 | 0 | 0 | 0 | 0 | 0 | 0 | 0 | 0 | 0 | 61.8197 | 0 | 61.8197 | 49.7489 | 3.66 | 0.0031132 | 0.0091913 | 0 | 0 | 0 | 0 | 0 | 6.0885 | 0.020549 | 0 | 0 | 0 | 0 | 0 | 0 | 0 | 0 | 0 | 0 | 0 | 0 | 0 | 0 | 0 | 0 | 0 | 0 | 0 | 0 | 0 | 0 | 0 | 0 | 0 | 0 | 0 | 0 | 0 | 0 | 0 | 0 | 0 | 0
| FOS.REF | Petroleum Crude Refineries |  |  | 0 | 0 |  |  | 0 | 0 | 0 | 0 |  |  |  | 0 | 0 | 0 |  | 0 | 0 | -9.8271 | 0 | 0 |  | -2.0394 | 0 | 1661.9856 | 0 | 0 | 0 | 0 | 0 | 0 | 0 | 0 | 0 | 0 | 0 | 0 | 1650.1191 | 0 | 0 | 0 | 0 | 0 | 0 | 0 | -1788.4322 | 0 | 0 | 0 | 0 | 0 | 0 | 0 | 0 | 0 | 0 | 0 | -1788.4322 | 126.4466 | 11.8665 | 138.3131 | 0 | 6.3488 | 0.0053457 | 0.015719 | 0 | 0 | 0 | 0 | 0 | 0 | 0 | 0 | 0 | 0 | 0 | 0 | 0 | 0 | 0 | 0 | 0 | 0 | 0 | 0 | 0 | 0 | 0 | 0 | 0 | 0 | 0 | 0 | 0 | 0 | 0 | 0 | 0 | 0 | 0 | 0 | 0 | 0 | 0 | 0 | 0 | 6.3698
| FOS | Fossil fuel production |  |  | 0 | 0 |  |  | 0 | 0 | 0 | 0 |  |  |  | 0 | 0 | 0 |  | 0 | 0 | -31.5573 | 0 | -280.7092 | 0 | -193.2236 | 13835.4741 | 1961.0181 | 660.671 | 0 | 0 | 0 | 0 | 0 | -9.3459 | -14.81 | -12.7743 | 0 | 0 | 0 | 15914.7429 | -13835.4741 | 0 | 0 | 0 | 0 | 0 | 0 | -1788.4322 | -660.671 | 0 | 0 | 0 | 0 | 0 | 0 | 0 | 0 | 0 | 0 | -16284.5772 | 403.8202 | 11.8665 | 415.6867 | 45.8523 | 16.4454 | 0.0098632 | 0.053934 | 0 | 0 | 0 | 0 | 0 | 18.4857 | 0.049604 | 0 | 0 | 0 | 0 | 0 | 0 | 0 | 0 | 0 | 0 | 0 | 0 | 0 | 0 | 0 | 0 | 0 | 0 | 0 | 0 | 0 | 0 | 0 | 0 | 0 | 0 | 0 | 0 | 0 | 0 | 0 | 0 | 0 | 0 | 35.0445
[65 empty] | 0 | [44 empty] | 0
| RE.a | Onshore wind |  |  | 0 | 0 |  |  | 0 | 0 | 0 | 0 |  |  |  | 0 | 0 | 0 |  | 0 | 0 | 0 | 22.5896 | 0 | 0 | 0 | 0 | 0 | 0 | 0 | 0 | 0 | 0 | 0 | 0 | 0 | 0 | 0 | 0 | 0 | 22.5896 | 0 | 0 | 0 | 0 | 0 | 0 | 0 | 0 | 0 | 0 | 0 | -22.5896 | 0 | 0 | 0 | 0 | 0 | 0 | 0 | -22.5896 | 0 | 0 | 0 | 0 | 0 | 0 | 0 | 0 | 0 | 0 | 0 | 0 | 0 | 0 | 0 | 0 | 0 | 0 | 0 | 0 | 0 | 0 | 0 | 0 | 0 | 0 | 0 | 0 | 0 | 0 | 0 | 0 | 0 | 0 | 0 | 0 | 0 | 0 | 0 | 0 | 0 | 0 | 0 | 0 | 0 | 0 | 0 | 0 | 0
[5 empty] | 0 | 0 |  |  | 0 | 0 | 0 | 0 |  |  |  | 0 | 0 | 0 |  | 0 | 0 | 0 | 0 | 0 | 0 | 0 | 0 | 0 | 0 | 0 | 0 | 0 | 0 | 0 | 0 | 0 | 0 | 0 | 0 | 0 | 0 | 0 | 0 | 0 | 0 | 0 | 0 | 0 | 0 | 0 | 0 | 0 | 0 | 0 | 0 | 0 | 0 | 0 | 0 | 0 | 0 | 0 | 0 | 0 | 0 | 0 | 0 | 0 | 0 | 0 | 0 | 0 | 0 | 0 | 0 | 0 | 0 | 0 | 0 | 0 | 0 | 0 | 0 | 0 | 0 | 0 | 0 | 0 | 0 | 0 | 0 | 0 | 0 | 0 | 0 | 0 | 0 | 0 | 0 | 0 | 0 | 0 | 0 | 0 | 0 | 0 | 0 | 0 | 0 | 0
| RE.b | Hydroelectric power stations |  |  | 0 | 0 |  |  | 0 | 0 | 0 | 0 |  |  |  | 0 | 0 | 0 |  | 0 | 0 | 0 | 36.5595 | 0 | 0 | 0 | 0 | 0 | 0 | 0 | 0 | 0 | 0 | 0 | 0 | 0 | 0 | 0 | 0 | 0 | 36.5595 | 0 | 0 | 0 | 0 | -31.7154 | 0 | 0 | 0 | 0 | 0 | 0 | 0 | 0 | 0 | 0 | -4.8441 | 0 | 0 | 0 | -36.5595 | 0 | 0 | 0 | 0 | 0 | 0 | 0 | 0 | 0 | 0 | 0 | 0 | 0 | 0 | 0 | 0 | 0 | 0 | 0 | 0 | 0 | 0 | 0 | 0 | 0 | 0 | 0 | 0 | 0 | 0 | 0 | 0 | 0 | 0 | 0 | 0 | 0 | 0 | 0 | 0 | 0 | 0 | 0 | 0 | 0 | 0 | 0 | 0 | 0
| RE.c | CSP |  |  | 0 | 0 |  |  | 0 | 0 | 0 | 0 |  |  |  | 0 | 0 | 0 |  | 0 | 0 | 0 | 5.3017 | 0 | 0 | 0 | 0 | 0 | 0 | 0 | 0 | 0 | 0 | 0 | 0 | 0 | 0 | 0 | 0 | 0 | 5.3017 | 0 | 0 | 0 | 0 | 0 | 0 | 0 | 0 | 0 | 0 | -5.3017 | 0 | 0 | 0 | 0 | 0 | 0 | 0 | 0 | -5.3017 | 0 | 0 | 0 | 0 | 0 | 0 | 0 | 0 | 0 | 0 | 0 | 0 | 0 | 0 | 0 | 0 | 0 | 0 | 0 | 0 | 0 | 0 | 0 | 0 | 0 | 0 | 0 | 0 | 0 | 0 | 0 | 0 | 0 | 0 | 0 | 0 | 0 | 0 | 0 | 0 | 0 | 0 | 0 | 0 | 0 | 0 | 0 | 0 | 0
| RE.e | Centralised PV |  |  | 0 | 0 |  |  | 0 | 0 | 0 | 0 |  |  |  | 0 | 0 | 0 |  | 0 | 0 | 0 | 10.6501 | 0 | 0 | 0 | 0 | 0 | 0 | 0 | 0 | 0 | 0 | 0 | 0 | 0 | 0 | 0 | 0 | 0 | 10.6501 | 0 | 0 | 0 | 0 | 0 | 0 | 0 | 0 | 0 | 0 | -10.6501 | 0 | 0 | 0 | 0 | 0 | 0 | 0 | 0 | -10.6501 | 0 | 0 | 0 | 0 | 0 | 0 | 0 | 0 | 0 | 0 | 0 | 0 | 0 | 0 | 0 | 0 | 0 | 0 | 0 | 0 | 0 | 0 | 0 | 0 | 0 | 0 | 0 | 0 | 0 | 0 | 0 | 0 | 0 | 0 | 0 | 0 | 0 | 0 | 0 | 0 | 0 | 0 | 0 | 0 | 0 | 0 | 0 | 0 | 0
[5 empty] | 0 | 0 |  |  | 0 | 0 | 0 | 0 |  |  |  | 0 | 0 | 0 |  | 0 | 0 | 0 | 0 | 0 | 0 | 0 | 0 | 0 | 0 | 0 | 0 | 0 | 0 | 0 | 0 | 0 | 0 | 0 | 0 | 0 | 0 | 0 | 0 | 0 | 0 | 0 | 0 | 0 | 0 | 0 | 0 | 0 | 0 | 0 | 0 | 0 | 0 | 0 | 0 | 0 | 0 | 0 | 0 | 0 | 0 | 0 | 0 | 0 | 0 | 0 | 0 | 0 | 0 | 0 | 0 | 0 | 0 | 0 | 0 | 0 | 0 | 0 | 0 | 0 | 0 | 0 | 0 | 0 | 0 | 0 | 0 | 0 | 0 | 0 | 0 | 0 | 0 | 0 | 0 | 0 | 0 | 0 | 0 | 0 | 0 | 0 | 0 | 0 | 0 | 0
| RE | National renewable power generation |  |  | 0 | 0 |  |  | 0 | 0 | 0 | 0 |  |  |  | 0 | 0 | 0 |  | 0 | 0 | 0 | 75.1009 | 0 | 0 | 0 | 0 | 0 | 0 | 0 | 0 | 0 | 0 | 0 | 0 | 0 | 0 | 0 | 0 | 0 | 75.1009 | 0 | 0 | 0 | 0 | -31.7154 | 0 | 0 | 0 | 0 | 0 | -15.9517 | -22.5896 | 0 | 0 | 0 | -4.8441 | 0 | 0 | 0 | -75.1009 | 0 | 0 | 0 | 0 | 0 | 0 | 0 | 0 | 0 | 0 | 0 | 0 | 0 | 0 | 0 | 0 | 0 | 0 | 0 | 0 | 0 | 0 | 0 | 0 | 0 | 0 | 0 | 0 | 0 | 0 | 0 | 0 | 0 | 0 | 0 | 0 | 0 | 0 | 0 | 0 | 0 | 0 | 0 | 0 | 0 | 0 | 0 | 0 | 0
0
| RE.d | Decentralised PV |  |  | 0 | 0 |  |  | 0 | 0 | 0 | 0 |  |  |  | 0 | 0 | 0 |  | 0 | 0 | 2.0859 | 0 | 0 | 0 | 0 | 0 | 0 | 0 | 0 | 0 | 0 | 0 | 0 | 0 | 0 | 0 | 0 | 0 | 0 | 2.0859 | 0 | 0 | 0 | 0 | 0 | 0 | 0 | 0 | 0 | 0 | -2.0859 | 0 | 0 | 0 | 0 | 0 | 0 | 0 | 0 | -2.0859 | 0 | 0 | 0 | 0 | 0 | 0 | 0 | 0 | 0 | 0 | 0 | 0 | 0 | 0 | 0 | 0 | 0 | 0 | 0 | 0 | 0 | 0 | 0 | 0 | 0 | 0 | 0 | 0 | 0 | 0 | 0 | 0 | 0 | 0 | 0 | 0 | 0 | 0 | 0 | 0 | 0 | 0 | 0 | 0 | 0 | 0 | 0 | 0 | 0
| RED | Distributed renewable power generation |  |  | 0 | 0 |  |  | 0 | 0 | 0 | 0 |  |  |  | 0 | 0 | 0 |  | 0 | 0 | 2.0859 | 0 | 0 | 0 | 0 | 0 | 0 | 0 | 0 | 0 | 0 | 0 | 0 | 0 | 0 | 0 | 0 | 0 | 0 | 2.0859 | 0 | 0 | 0 | 0 | 0 | 0 | 0 | 0 | 0 | 0 | -2.0859 | 0 | 0 | 0 | 0 | 0 | 0 | 0 | 0 | -2.0859 | 0 | 0 | 0 | 0 | 0 | 0 | 0 | 0 | 0 | 0 | 0 | 0 | 0 | 0 | 0 | 0 | 0 | 0 | 0 | 0 | 0 | 0 | 0 | 0 | 0 | 0 | 0 | 0 | 0 | 0 | 0 | 0 | 0 | 0 | 0 | 0 | 0 | 0 | 0 | 0 | 0 | 0 | 0 | 0 | 0 | 0 | 0 | 0 | 0
[65 empty] | 0 | [44 empty] | 0
| Subtotal.XVII.a | Total heatsupply (demand) to this point | [28 empty] | #REF! | [32 empty] | 0 | 0 | [44 empty] | 0
| XVII.a | District heating effective demand |  |  | 0 | 0 |  |  | 0 | 0 | 0 | 0 |  |  |  | 0 | 0 | 0 |  | 0 | 0 | 0 | 0 | 0 | 0 | 0 | 0 | 0 | 0 | 0 | 0 | 0 | 0 | 0 | 0 | 0 | 0 | 0 | 0 | 0 | 0 | 0 | 0 | 0 | 0 | 0 | 0 | 0 | 0 | 0 | 0 | 0 | 0 | 0 | 0 | 0 | 0 | 0 | 0 | 0 | 0 | 0 | 0 | 0 | 0 | 0 | 0 | 0 | 0 | 0 | 0 | 0 | 0 | 0 | 0 | 0 | 0 | 0 | 0 | 0 | 0 | 0 | 0 | 0 | 0 | 0 | 0 | 0 | 0 | 0 | 0 | 0 | 0 | 0 | 0 | 0 | 0 | 0 | 0 | 0 | 0 | 0 | 0 | 0 | 0 | 0 | 0 | 0 | 0 | 0
| XVII | District heating |  |  | 0 | 0 |  |  | 0 | 0 | 0 | 0 |  |  |  | 0 | 0 | 0 |  | 0 | 0 | 0 | 0 | 0 | 0 | 0 | 0 | 0 | 0 | 0 | 0 | 0 | 0 | 0 | 0 | 0 | 0 | 0 | 0 | 0 | 0 | 0 | 0 | 0 | 0 | 0 | 0 | 0 | 0 | 0 | 0 | 0 | 0 | 0 | 0 | 0 | 0 | 0 | 0 | 0 | 0 | 0 | 0 | 0 | 0 | 0 | 0 | 0 | 0 | 0 | 0 | 0 | 0 | 0 | 0 | 0 | 0 | 0 | 0 | 0 | 0 | 0 | 0 | 0 | 0 | 0 | 0 | 0 | 0 | 0 | 0 | 0 | 0 | 0 | 0 | 0 | 0 | 0 | 0 | 0 | 0 | 0 | 0 | 0 | 0 | 0 | 0 | 0 | 0 | 0
0
| Subtotal.Nuke | Total electricity supply (demand) to this point and taking into account the grid losses | [19 empty] | -3845.1537 | 75.1009 | [40 empty] | 0 | 0 | [44 empty] | 0
| Nuke | Nuclear power |  |  | 0 | 0 |  |  | 0 | 0 | 0 | 0 |  |  |  | 0 | 0 | 0 |  | 0 | 0 | 0 | 0 | 0 | 0 | 0 | 0 | 0 | 0 | 0 | 0 | 0 | 0 | 0 | 0 | 0 | 0 | 0 | 0 | 0 | 0 | 0 | 0 | 0 | 0 | 0 | 0 | 0 | 0 | 0 | 0 | 0 | 0 | 0 | 0 | 0 | 0 | 0 | 0 | 0 | 0 | 0 | 0 | 0 | 0 | 0 | 0 | 0 | 0 | 0 | 0 | 0 | 0 | 0 | 0 | 0 | 0 | 0 | 0 | 0 | 0 | 0 | 0 | 0 | 0 | 0 | 0 | 0 | 0 | 0 | 0 | 0 | 0 | 0 | 0 | 0 | 0 | 0 | 0 | 0 | 0 | 0 | 0 | 0 | 0 | 0 | 0 | 0 | 0 | 0
| Nuke | Nuclear power generation |  |  | 0 | 0 |  |  | 0 | 0 | 0 | 0 |  |  |  | 0 | 0 | 0 |  | 0 | 0 | 0 | 0 | 0 | 0 | 0 | 0 | 0 | 0 | 0 | 0 | 0 | 0 | 0 | 0 | 0 | 0 | 0 | 0 | 0 | 0 | 0 | 0 | 0 | 0 | 0 | 0 | 0 | 0 | 0 | 0 | 0 | 0 | 0 | 0 | 0 | 0 | 0 | 0 | 0 | 0 | 0 | 0 | 0 | 0 | 0 | 0 | 0 | 0 | 0 | 0 | 0 | 0 | 0 | 0 | 0 | 0 | 0 | 0 | 0 | 0 | 0 | 0 | 0 | 0 | 0 | 0 | 0 | 0 | 0 | 0 | 0 | 0 | 0 | 0 | 0 | 0 | 0 | 0 | 0 | 0 | 0 | 0 | 0 | 0 | 0 | 0 | 0 | 0 | 0
[65 empty] | 0 | [44 empty] | 0
| Subtotal.Therm.b | Total electricity supply (demand) to this point | [19 empty] | -3845.1537 | 75.1009 | [41 empty] | 0 | [44 empty] | 0
| Therm.b | CCGT |  |  | 0 | 0 |  |  | 0 | 0 | 0 | 0 |  |  |  | 0 | 0 | 0 |  | 0 | 0 | 0 | 2.8397 | 0 | 0 | 0 | 0 | 0 | -9.2618 | 0 | 0 | 0 | 0 | 0 | 0 | 0 | 0 | 0 | 0 | 0 | -6.4221 | 0 | 0 | 0 | 0 | 0 | 0 | 0 | 0 | 0 | 0 | 0 | 0 | 0 | 0 | 0 | 0 | 0 | 0 | 0 | 0 | 6.4221 | 0 | 6.4221 | 0 | 0.68599 | 0.00058349 | 0.0017227 | 0 | 0 | 0 | 0 | 0 | 0 | 0 | 0 | 0 | 0 | 0 | 0 | 0 | 0 | 0 | 0 | 0 | 0 | 0 | 0 | 0 | 0 | 0 | 0 | 0 | 0 | 0 | 0 | 0 | 0 | 0 | 0 | 0 | 0 | 0 | 0 | 0 | 0 | 0 | 0 | 0 | 0.6883
| Subtotal.Therm.a | Total electricity supply (demand) to this point | [19 empty] | -3845.1537 | 77.9406 | [41 empty] | 0 | [44 empty] | 0
| Therm.a | Biomass/Coal power stations |  |  | 0 | 0 |  |  | 0 | 0 | 0 | 0 |  |  |  | 0 | 0 | 0 |  | 0 | 0 | 0 | 3767.2131 | -10357.101 | 0 | 0 | 0 | 0 | 0 | 0 | 0 | 0 | 0 | 0 | -17.8361 | -15.1439 | -0.67306 | 0 | 0 | 0 | -6623.5409 | 0 | 0 | 0 | 0 | 0 | 0 | 0 | 0 | 0 | 0 | 0 | 0 | 0 | 0 | 0 | 0 | 0 | 0 | 0 | 0 | 6552.5363 | 0 | 6552.5363 | -71.0046 | 998.0852 | 0.21786 | 4.4956 | 0 | 0 | 0 | 0 | 0 | 0 | 0 | 0 | 0 | 0 | 0 | 0 | 0 | 0 | 0 | 0 | 0 | 0 | 0 | 0 | 0 | 0 | 0 | 0 | 0 | 0 | 0 | 0 | 0 | 0 | 0 | 0 | 0 | 0 | 0 | 0 | 0 | -1.1005 | 0.00026678 | 0.0055135 | 0 | 1001.704
| Therm | Hydrocarbon fuel power generation |  |  | 0 | 0 |  |  | 0 | 0 | 0 | 0 |  |  |  | 0 | 0 | 0 |  | 0 | 0 | 0 | 3770.0528 | -10357.101 | 0 | 0 | 0 | 0 | -9.2618 | 0 | 0 | 0 | 0 | 0 | -17.8361 | -15.1439 | -0.67306 | 0 | 0 | 0 | -6629.963 | 0 | 0 | 0 | 0 | 0 | 0 | 0 | 0 | 0 | 0 | 0 | 0 | 0 | 0 | 0 | 0 | 0 | 0 | 0 | 0 | 6558.9584 | 0 | 6558.9584 | -71.0046 | 998.7712 | 0.21845 | 4.4974 | 0 | 0 | 0 | 0 | 0 | 0 | 0 | 0 | 0 | 0 | 0 | 0 | 0 | 0 | 0 | 0 | 0 | 0 | 0 | 0 | 0 | 0 | 0 | 0 | 0 | 0 | 0 | 0 | 0 | 0 | 0 | 0 | 0 | 0 | 0 | 0 | 0 | -1.1005 | 0.00026678 | 0.0055135 | 0 | 1002.3923
[61 empty] | 0 |  |  |  | 0
| Subtotal.Supply | Total supply |  |  | 0 | 0 |  |  | 0 | 0 | 0 | 0 |  |  |  | 0 | 0 | 0 |  | 0 | 0 | -50.2321 | 3845.1537 | -10638.338 | -49.0869 | -193.2236 | 13835.4741 | 1961.0181 | 651.4092 | 0 | 0 | 0 | 0 | 0 | -17.8361 | -15.1439 | -0.67306 | 0 | 0 | 0 | 9328.5214 | -13835.4741 | 0 | 0 | 0 | -31.7154 | 0 | 0 | -1788.4322 | -660.671 | 0 | -18.0377 | -22.5896 | 0 | 0 | 0 | -4.8441 | 0 | 0 | -36.9024 | -16398.6665 | 6962.7508 | 11.8665 | 6974.6173 | -95.5278 | 1018.7166 | 0.2311 | 4.5716 | 0 | 0 | 0 | 0 | 0 | 18.4857 | 0.049604 | 0 | 0 | 0 | 0 | 0 | 0 | 0 | 19.8139 | 10.5221 | 0 | -15.3219 | 0 | 0 | 0 | 0 | 35.4179 | 1.4609 | 0 | 0 | 0 | 0 | 0 | 0 | 0 | 0 | 0 | 0 | 0 | 0 | 0 | -1.1005 | 0.00026678 | 0.0055135 | 0 | 1092.8528
0
| Distribution, storage, and balancing | [63 empty] | 0
0
0
| ElcDSB.i | Electricity imports and exports |  |  | 0 | 0 |  |  | 0 | 0 | 0 | 0 |  |  |  | 0 | 0 | 0 |  | 0 | 0 | -50.8536 | 0 | 0 | 0 | 0 | 0 | 0 | 0 | 0 | 0 | 0 | 0 | 0 | 0 | 0 | 0 | 0 | 0 | 0 | -50.8536 | 0 | 0 | 0 | 0 | 50.8536 | 0 | 0 | 0 | 0 | 0 | 0 | 0 | 0 | 0 | 0 | 0 | 0 | 0 | 0 | 50.8536 | 0 | 0 | 0 | 0 | 0 | 0 | 0 | 0 | 0 | 0 | 0 | 0 | 0 | 0 | 0 | 0 | 0 | 0 | 0 | 0 | 0 | 0 | 0 | 0 | 0 | 0 | 0 | 0 | 0 | 0 | 0 | 0 | 0 | 0 | 0 | 0 | 0 | 0 | 0 | 0 | 0 | 0 | 0 | 0 | 0 | 0 | 0 | 0 | 0
| ElcDSB.s | Electricity storage scheme | [19 empty] | -27.6756 | 0 | [17 empty] | -27.6756 | 0 | 0 | 0 | 0 | 0 | 0 | 0 | 0 | 0 | 0 | 0 | 0 | 0 | 0 | 0 | 0 | 0 | 0 | 0 | 0 | 27.6756 | 0 | 27.6756 | 0 | [44 empty] | 0
| Subtotal.ElcDSB.d | Total electricity supply (demand) prior to generation | [19 empty] | -3170.4254 | 0 | [41 empty] | 0 | [44 empty] | 0
| ElcDSB.d | Electricity grid distribution |  |  | 0 | 0 |  |  | 0 | 0 | 0 | 0 |  |  |  | 0 | 0 | 0 |  | 0 | 0 | -598.285 | 0 | 0 | 0 | 0 | 0 | 0 | 0 | 0 | 0 | 0 | 0 | 0 | 0 | 0 | 0 | 0 | 0 | 0 | -598.285 | 0 | 0 | 0 | 0 | 0 | 0 | 0 | 0 | 0 | 0 | 0 | 0 | 0 | 0 | 0 | 0 | 0 | 0 | 0 | 0 | 0 | 598.285 | 598.285 | 0 | 0 | 0 | 0 | 0 | 0 | 0 | 0 | 0 | 0 | 0 | 0 | 0 | 0 | 0 | 0 | 0 | 0 | 0 | 0 | 0 | 0 | 0 | 0 | 0 | 0 | 0 | 0 | 0 | 0 | 0 | 0 | 0 | 0 | 0 | 0 | 0 | 0 | 0 | 0 | 0 | 0 | 0 | 0 | 0 | 0
[5 empty] | 0 | 0 |  |  | 0 | 0 | 0 | 0 |  |  |  | 0 | 0 | 0 |  | 0 | 0 | 0 | 0 | 0 | 0 | 0 | 0 | 0 | 0 | 0 | 0 | 0 | 0 | 0 | 0 | 0 | 0 | 0 | 0 | 0 | 0 | 0 | 0 | 0 | 0 | 0 | 0 | 0 | 0 | 0 | 0 | 0 | 0 | 0 | 0 | 0 | 0 | 0 | 0 | 0 | 0 | 0 | 0 | 0 | 0 | 0 | 0 | 0 | 0 | 0 | 0 | 0 | 0 | 0 | 0 | 0 | 0 | 0 | 0 | 0 | 0 | 0 | 0 | 0 | 0 | 0 | 0 | 0 | 0 | 0 | 0 | 0 | 0 | 0 | 0 | 0 | 0 | 0 | 0 | 0 | 0 | 0 | 0 | 0 | 0 | 0 | 0 | 0 | 0 | 0
| ElcDSB | Electricity distribution, storage, and balancing |  |  | 0 | 0 |  |  | 0 | 0 | 0 | 0 |  |  |  | 0 | 0 | 0 |  | 0 | 0 | -676.8143 | 0 | 0 | 0 | 0 | 0 | 0 | 0 | 0 | 0 | 0 | 0 | 0 | 0 | 0 | 0 | 0 | 0 | 0 | -676.8143 | 0 | 0 | 0 | 0 | 50.8536 | 0 | 0 | 0 | 0 | 0 | 0 | 0 | 0 | 0 | 0 | 0 | 0 | 0 | 0 | 50.8536 | 27.6756 | 598.285 | 625.9607 | 0 | 0 | 0 | 0 | 0 | 0 | 0 | 0 | 0 | 0 | 0 | 0 | 0 | 0 | 0 | 0 | 0 | 0 | 0 | 0 | 0 | 0 | 0 | 0 | 0 | 0 | 0 | 0 | 0 | 0 | 0 | 0 | 0 | 0 | 0 | 0 | 0 | 0 | 0 | 0 | 0 | 0 | 0 | 0 | 0 | 0
[65 empty] | 0 | [44 empty] | 0
0
| Subtotal.XVI.a | Total supply / (demand) to this point | [19 empty] | -3845.1537 | 3845.1537 | -13835.4741 | -2003.2925 | -660.671 | 13835.4741 | 1961.0181 | 651.2765 | [80 empty] | 0
| XVI.a | Fossil fuel transfers |  |  | 0 | 0 |  |  | 0 | 0 | 0 | 0 |  |  |  | 0 | 0 | 0 |  | 0 | 0 | 0 | 0 | 13835.4741 | 2003.2925 | 660.671 | -13835.4741 | -2003.2925 | -660.671 | 0 | 0 | 0 | 0 | 0 | 0 | 0 | 0 | 0 | 0 | 0 | -7.9581e-13 | 0 | 0 | 0 | 0 | 0 | 0 | 0 | 0 | 0 | 0 | 0 | 0 | 0 | 0 | 0 | 0 | 0 | 0 | 0 | 0 | 0 | 0 | 0 | -7.9581e-13 | 0 | 0 | 0 | 0 | 0 | 3.83 | 0 | 0 | 0 | 0 | 0 | 0 | 0 | 0 | 0 | 0 | 0 | 0 | 0 | 0 | 0 | 0 | 0 | 0 | 0 | 0 | 0 | 0 | 0 | 0 | 0 | 0 | 0 | 0 | 0 | 0 | 0 | 0 | 0 | 0 | 0 | 0 | 0 | 0 | 3.83
* | XVI.b | Balancing imports | [18 empty] | 0 |  | 4.5475e-13 |  |  |  | 0 | 42.2744 | 9.3945 | [11 empty] | 51.6689 | 0 | 0 | 0 | 0 | -4.5475e-13 | 0 |  | -42.2744 | -9.3945 | [10 empty] | -51.6689 |  |  | 0 | 0 | 0 | 0 | 0 | 0 | 0 | 0 | 0 | 0 | 0 | 0 | 0 | 0 | 0 | 0 | 0 | 0 | 0 | 0 | 0 | 0 | 0 | 0 | 0 | 0 | 0 | 0 | 0 | 0 | 0 | 0 | 0 | 0 | 0 | 0 | 0 | 0 | 0 | 0 | 0 | 0 | 0 | 0 | 0 | 0 | 0
* | XVI | Transfers |  |  | 0 | 0 |  |  | 0 | 0 | 0 | 0 |  |  |  | 0 | 0 | 0 |  | 0 | 0 | 0 | 4.5475e-13 | 13835.4741 | 2003.2925 | 660.671 | -13835.4741 | -1961.0181 | -651.2765 | 0 | 0 | 0 | 0 | 0 | 0 | 0 | 0 | 0 | 0 | 0 | 51.6689 | 0 | 0 | 0 | 0 | -4.5475e-13 | 0 | 0 | -42.2744 | -9.3945 | 0 | 0 | 0 | 0 | 0 | 0 | 0 | 0 | 0 | 0 | -51.6689 | 0 | 0 | 0 | -1.2506e-12 | 0 | 0 | 0 | 0 | 0 | 3.83 | 0 | 0 | 0 | 0 | 0 | 0 | 0 | 0 | 0 | 0 | 0 | 0 | 0 | 0 | 0 | 0 | 0 | 0 | 0 | 0 | 0 | 0 | 0 | 0 | 0 | 0 | 0 | 0 | 0 | 0 | 0 | 0 | 0 | 0 | 0 | 0 | 0 | 0 | 3.83
0
| Subtotal.Balancing | Total Dist'n, storage, and balancing |  |  | 0 | 0 | 0 | 0 | 0 | 0 | 0 | 0 | 0 | 0 | 0 | 0 | 0 | 0 | 0 | 0 | 0 | -676.8143 | 4.5475e-13 | 13835.4741 | 2003.2925 | 660.671 | -13835.4741 | -1961.0181 | -651.2765 | 0 | 0 | 0 | 0 | 0 | 0 | 0 | 0 | 0 | 0 | 0 | -625.1454 | 0 | 0 | 0 | 0 | 50.8536 | 0 | 0 | -42.2744 | -9.3945 | 0 | 0 | 0 | 0 | 0 | 0 | 0 | 0 | 0 | 0 | -0.81529 | 27.6756 | 598.285 | 625.9607 | 0 | 0 | 0 | 0 | 0 | 0 | 3.83 | 0 | 0 | 0 | 0 | 0 | 0 | 0 | 0 | 0 | 0 | 0 | 0 | 0 | 0 | 0 | 0 | 0 | 0 | 0 | 0 | 0 | 0 | 0 | 0 | 0 | 0 | 0 | 0 | 0 | 0 | 0 | 0 | 0 | 0 | 0 | 0 | 0 | 0 | 3.83
0
0
| Net balance |  |  |  | 45.4135 | 662.4162 | 165.4177 | 197.587 | 53.3782 | 124.3964 | 1.3796 | 203.7643 | 1576.5179 | 14.5874 | 127.3431 | 0 | 0 | 0 | 6450.6201 | 0 | 9622.8213 | -3845.1537 | 3845.1537 | 0 | 0 | 0 | 0 | 0 | 0 | 0 | 0 | 0 | 0 | 0 | -327.0031 | -15.1439 | -0.67306 | 0 | 0 | 0 | -342.82 | -13835.4741 | 0 | 0 | 0 | 19.1382 | 0 | 0 | -1830.7066 | -670.0655 | 0 | -18.0377 | -22.5896 | 0 | 0 | 0 | -4.8441 | 0 | 0 | -36.9024 | -16399.4817 | 6413.8012 | 610.1515 | 7023.9527 | -95.5278 | 1454.233 | 0.35753 | 6.0225 | 0 | 0 | 3.83 | 0 | 0 | 46.8249 | 0.055895 | 0.1393 | 0 | 0 | 0 | 0 | 0 | 0 | 19.8139 | 10.5221 | 0 | -15.3219 | 0 | 0 | 0 | 0 | 35.4179 | 1.4609 | 0 | 0 | 0 | 0 | 0 | 0 | 0 | 0 | 0 | 0 | 0 | 0 | 0 | -1.1005 | 0.00026678 | 0.0055135 | 0 | 1562.2615
|  |  |  | 6 | [35 empty] | 17.0174 |  | 84.37% | 0% | 0% | 0% | -0.1167% | 0% | 0% | 11.16% | 4.086% | 0% | 0.11% | 0.1377% | 0% | 0% | 0% | 0.02954% | 0% | 0% | 0.225% | [48 empty] | Used in electricity | 1002.3923
* | Computed within this worksheet | [20 empty] | -880673.709 | [86 empty] | Matching electricity | 3845.1537
[22 empty] | -166190.2803 | [86 empty] | emissions factor | 0.26069
90

## XIV.a
XIV | Geosequestration
XIV.a | Geosequestration
Trajectory choice
|  |  | Component | Trajectory
|  |  | Overall Trajectory | 0
Trajectory assumptions
|  | CO2 sequestered, chemical processes, domestic [1] | [11 empty] | Mt CO2 per year
|  | Trajectory | Comment | Notes | 2007 | 2010 | 2015 | 2020 | 2025 | 2030 | 2035 | 2040 | 2045 | 2050
|  | 1 | CO2 |  | 0 | 0 | 0 | 0 | 0 | 0 | 0 | 0 | 0 | 0
|  | 2 | CO2 |  | 0 | 0 | 0 | 0 | 0.1 | 0.2 | 0.4 | 0.6 | 0.8 | 1
|  | 3 | CO2 |  | 0 | 0 | 0 | 0 | 0.1 | 0.2 | 0.4 | 0.6 | 0.8 | 1
|  | 4 | CO2 |  | 0 | 0 | 0 | 0 | 0.1 | 0.2 | 0.4 | 0.6 | 0.8 | 1
|  | CO2 sequestered, mechanical air capture, domestic [1] |  |  | 2050: Mt CO2 per year
|  | Trajectory | Comment | Notes | 2007 | 2010 | 2015 | 2020 | 2025 | 2030 | 2035 | 2040 | 2045 | 2050
|  | 1 | CO2 |  | 0 | 0 | 0 | 0 | 0 | 0 | 0 | 0 | 0 | 0
|  | 2 | CO2 |  | 0 | 0 | 0 | 0 | 0 | 0 | 0 | 0 | 0 | 0
|  | 3 | CO2 |  | 0 | 0 | 0 | 0 | 5 | 10 | 15 | 20 | 25 | 30
|  | 4 | CO2 |  | 0 | 0 | 0 | 0 | 5 | 10 | 15 | 20 | 25 | 30
|  | CO2 sequestered, international [1] |  |  | 2050: Mt CO2 per year
|  | Trajectory | Comment | Notes | 2007 | 2010 | 2015 | 2020 | 2025 | 2030 | 2035 | 2040 | 2045 | 2050
|  | 1 | CO2 |  | 0 | 0 | 0 | 0 | 0 | 0 | 0 | 0 | 0 | 0
|  | 2 | CO2 |  | 0 | 0 | 0 | 0 | 0 | 0 | 0 | 0 | 0 | 0
|  | 3 | CO2 |  | 0 | 0 | 0 | 0 | 0 | 0 | 0 | 0 | 0 | 0
|  | 4 | CO2 |  | 0 | 0 | 0 | 0 | 0 | 16 | 32 | 48 | 64 | 80
Notes:
|  | [1] | See module writeup for assumptions and derivation
Fixed assumptions
|  | Energy required for sequestration |  |  | 2050: PJ / Mt CO2
|  | Trajectory | Comment | Notes | 2007 | 2010 | 2015 | 2020 | 2025 | 2030 | 2035 | 2040 | 2045 | 2050
|  | CO2 | Energy required for sequestration |  | 11.88 | 11.88 | 11.88 | 11.88 | 11.88 | 11.88 | 11.88 | 11.88 | 11.88 | 11.88
MtCO2 captured per plant
|  | Chemical process |  | 0.0125
Note: Carbon storage only for levels 3 &4
Cost assumptions
Capital costs
|  | High estimate |  |  | 2050: $2010
|  |  | Units | Delta | 2007 | 2010 | 2015 | 2020 | 2025 | 2030 | 2035 | 2040 | 2045 | 2050
|  | Chemical process | Plants | 0 | 9276000 | 9276000 | 9276000 | 9276000 | 9276000 | 9276000 | 9276000 | 9276000 | 9276000 | 9276000
|  | International | TCO2
|  | Carbon storage | MTCO2 | 0 | 88104859.6 | 88104859.6 | 88104859.6 | 88104859.6 | 88104859.6 | 88104859.6 | 88104859.6 | 88104859.6 | 88104859.6 | 88104859.6
|  | Point estimate |  |  | 2050: $2010
|  |  | Units | Delta | 2007 | 2010 | 2015 | 2020 | 2025 | 2030 | 2035 | 2040 | 2045 | 2050
|  | Chemical process | Plants | -135661.5 | 9276000 | 9276000 | 8597692.5 | 7919385 | 7241077.5 | 6562770 | 5884462.5 | 5206155 | 4527847.5 | 3849540
|  | International | TCO2
|  | Carbon storage | MTCO2 | 0 | 64676976.4791 | 64676976.4791 | 64676976.4791 | 64676976.4791 | 64676976.4791 | 64676976.4791 | 64676976.4791 | 64676976.4791 | 64676976.4791 | 64676976.4791
|  | Low estimate |  |  | 2050: $2010
|  |  | Units | Delta | 2007 | 2010 | 2015 | 2020 | 2025 | 2030 | 2035 | 2040 | 2045 | 2050
|  | Chemical process | Plants | -208710 | 9276000 | 9276000 | 8232450 | 7188900 | 6145350 | 5101800 | 4058250 | 3014700 | 1971150 | 927600
|  | International | TCO2
|  | Carbon storage | MTCO2 | 0 | 52061962.4909 | 52061962.4909 | 52061962.4909 | 52061962.4909 | 52061962.4909 | 52061962.4909 | 52061962.4909 | 52061962.4909 | 52061962.4909 | 52061962.4909
Operating costs
|  | High estimate |  |  | 2050: $2010
|  |  | Units | Delta | 2007 | 2010 | 2015 | 2020 | 2025 | 2030 | 2035 | 2040 | 2045 | 2050
|  | Chemical process | Plants | #NAME? | 9276000 | 9276000 | #NAME? | #NAME? | #NAME? | #NAME? | #NAME? | #NAME? | #NAME? | #NAME?
|  | International | TCO2 | 0 | 579.75 | 579.75 | 579.75 | 579.75 | 579.75 | 579.75 | 579.75 | 579.75 | 579.75 | 579.75
|  | Carbon storage | MTCO2 | 0 | 2643145.788 | 2643145.788 | 2643145.788 | 2643145.788 | 2643145.788 | 2643145.788 | 2643145.788 | 2643145.788 | 2643145.788 | 2643145.788
|  | Point estimate |  |  | 2050: $2010
|  |  | Units | Delta | 2007 | 2010 | 2015 | 2020 | 2025 | 2030 | 2035 | 2040 | 2045 | 2050
|  | Chemical process | Plants | #NAME? | 3246600 | 3246600 | #NAME? | #NAME? | #NAME? | #NAME? | #NAME? | #NAME? | #NAME? | #NAME?
|  | International | TCO2 | 0 | 221.7544 | 221.7544 | 221.7544 | 221.7544 | 221.7544 | 221.7544 | 221.7544 | 221.7544 | 221.7544 | 221.7544
|  | Carbon storage | MTCO2 | 0 | 1992371.2569 | 1992371.2569 | 1992371.2569 | 1992371.2569 | 1992371.2569 | 1992371.2569 | 1992371.2569 | 1992371.2569 | 1992371.2569 | 1992371.2569
|  | Low estimate |  |  | 2050: $2010
|  |  | Units | Delta | 2007 | 2010 | 2015 | 2020 | 2025 | 2030 | 2035 | 2040 | 2045 | 2050
|  | Chemical process | Plants | 0 |  |  | 0 | 0 | 0 | 0 | 0 | 0 | 0
|  | International | TCO2 | 0 | 28.9875 | 28.9875 | 28.9875 | 28.9875 | 28.9875 | 28.9875 | 28.9875 | 28.9875 | 28.9875 | 28.9875
|  | Carbon storage | MTCO2 | 0 | 1641954.2016 | 1641954.2016 | 1641954.2016 | 1641954.2016 | 1641954.2016 | 1641954.2016 | 1641954.2016 | 1641954.2016 | 1641954.2016 | 1641954.2016
Methodology
| Total sequestered |  |  |  | 2007 | 2010 | 2015 | 2020 | 2025 | 2030 | 2035 | 2040 | 2045 | 2050
|  | Chemical process |  | Mt CO2 | #N/A | #N/A | #N/A | #N/A | #N/A | #N/A | #N/A | #N/A | #N/A | #N/A
|  | Mechanical air capture |  | Mt CO2 | #N/A | #N/A | #N/A | #N/A | #N/A | #N/A | #N/A | #N/A | #N/A | #N/A
|  | International |  | Mt CO2 | #N/A | #N/A | #N/A | #N/A | #N/A | #N/A | #N/A | #N/A | #N/A | #N/A
|  | Total |  |  | #N/A | #N/A | #N/A | #N/A | #N/A | #N/A | #N/A | #N/A | #N/A | #N/A
| Energy required for mechanical capture |  |  | PJ | #N/A | #N/A | #N/A | #N/A | #N/A | #N/A | #N/A | #N/A | #N/A | #N/A
Build of Chemical Capture Plants
|  | New Build |  | MtCO2 |  |  | #N/A | #N/A | #N/A | #N/A | #N/A | #N/A | #N/A | #N/A
|  | Retirement |  | MtCO2 | 2040: #N/A; 2045: #N/A; 2050: #N/A
|  | Build per 5 year block |  | MtCO2 |  |  | #N/A | #N/A | #N/A | #N/A | #N/A | #N/A | #N/A | #N/A
Build of Mechincal Capture Plants
|  | New Build |  | MtCO2 |  |  | #N/A | #N/A | #N/A | #N/A | #N/A | #N/A | #N/A | #N/A
|  | Retirement |  | MtCO2 | 2040: #N/A; 2045: #N/A; 2050: #N/A
|  | Build per 5 year block |  | MtCO2 |  |  | #N/A | #N/A | #N/A | #N/A | #N/A | #N/A | #N/A | #N/A
Build of International Capture Plants
|  | New Build |  | MtCO2 |  |  | #N/A | #N/A | #N/A | #N/A | #N/A | #N/A | #N/A | #N/A
|  | Retirement |  | MtCO2 | 2040: #N/A; 2045: #N/A; 2050: #N/A
|  | Build per 5 year block |  | MtCO2 |  |  | #N/A | #N/A | #N/A | #N/A | #N/A | #N/A | #N/A | #N/A
Costs
|  | Capital - High |  | $2010 | 2007 | 2010 | 2015 | 2020 | 2025 | 2030 | 2035 | 2040 | 2045 | 2050
|  | Chemical process |  |  |  | 0 | #N/A | #N/A | #N/A | #N/A | #N/A | #N/A | #N/A | #N/A
|  | Mechanical air capture |  |  |  | #N/A | #N/A | #N/A | #N/A | #N/A | #N/A | #N/A | #N/A | #N/A
|  | International |  |  |  | #N/A | #N/A | #N/A | #N/A | #N/A | #N/A | #N/A | #N/A | #N/A
|  | Total |  |  |  | #N/A | #N/A | #N/A | #N/A | #N/A | #N/A | #N/A | #N/A | #N/A
|  | Capital - Point |  | $2010 | 2007 | 2010 | 2015 | 2020 | 2025 | 2030 | 2035 | 2040 | 2045 | 2050
|  | Chemical process |  |  |  | 0 | #N/A | #N/A | #N/A | #N/A | #N/A | #N/A | #N/A | #N/A
|  | Mechanical air capture |  |  |  | 0 | #N/A | #N/A | #N/A | #N/A | #N/A | #N/A | #N/A | #N/A
|  | International |  |  |  | #N/A | #N/A | #N/A | #N/A | #N/A | #N/A | #N/A | #N/A | #N/A
|  | Total |  |  |  | #N/A | #N/A | #N/A | #N/A | #N/A | #N/A | #N/A | #N/A | #N/A
|  | Capital - Low |  | $2010 | 2007 | 2010 | 2015 | 2020 | 2025 | 2030 | 2035 | 2040 | 2045 | 2050
|  | Chemical process |  |  |  | 0 | #N/A | #N/A | #N/A | #N/A | #N/A | #N/A | #N/A | #N/A
|  | Mechanical air capture |  |  |  | #N/A | #N/A | #N/A | #N/A | #N/A | #N/A | #N/A | #N/A | #N/A
|  | International |  |  |  | #N/A | #N/A | #N/A | #N/A | #N/A | #N/A | #N/A | #N/A | #N/A
|  | Total |  |  |  | #N/A | #N/A | #N/A | #N/A | #N/A | #N/A | #N/A | #N/A | #N/A
|  | Operating - High |  | $2010 | 2007 | 2010 | 2015 | 2020 | 2025 | 2030 | 2035 | 2040 | 2045 | 2050
|  | Chemical process |  |  | 0 | 0 | 0 | 0 | 0 | 0 | 0 | 0 | 0 | 0
|  | Mechanical air capture |  |  | #N/A | #N/A | #N/A | #N/A | #N/A | #N/A | #N/A | #N/A | #N/A | #N/A
|  | International |  |  | 0 | 0 | 0 | 0 | 0 | 0 | 0 | 0 | 0 | 0
|  | Total |  |  | #N/A | #N/A | #N/A | #N/A | #N/A | #N/A | #N/A | #N/A | #N/A | #N/A
|  | Operating - Point |  | $2010 | 2007 | 2010 | 2015 | 2020 | 2025 | 2030 | 2035 | 2040 | 2045 | 2050
|  | Chemical process |  |  | 0 | 0 | 0 | 0 | 0 | 0 | 0 | 0 | 0 | 0
|  | Mechanical air capture |  |  | 0 | 0 | 0 | 0 | 0 | 0 | 0 | 0 | 0 | 0
|  | International |  |  | 0 | 0 | 0 | 0 | 0 | 0 | 0 | 0 | 0 | 0
|  | Total |  |  | 0 | 0 | 0 | 0 | 0 | 0 | 0 | 0 | 0 | 0
|  | Operating - Low |  | $2010 | 2007 | 2010 | 2015 | 2020 | 2025 | 2030 | 2035 | 2040 | 2045 | 2050
|  | Chemical process |  |  | 0 | 0 | 0 | 0 | 0 | 0 | 0 | 0 | 0 | 0
|  | Mechanical air capture |  |  | #N/A | #N/A | #N/A | #N/A | #N/A | #N/A | #N/A | #N/A | #N/A | #N/A
|  | International |  |  | 0 | 0 | 0 | 0 | 0 | 0 | 0 | 0 | 0 | 0
|  | Total |  |  | #N/A | #N/A | #N/A | #N/A | #N/A | #N/A | #N/A | #N/A | #N/A | #N/A
Outputs
Energy produced and required | bar: $2010 to 2050
|  | Vector | Name | Notes | 2007 | 2010 | 2015 | 2020 | 2025 | 2030 | 2035 | 2040 | 2045 | 2050
|  | V.01 | Electricity (delivered to end user) |  | #N/A | #N/A | #N/A | #N/A | #N/A | #N/A | #N/A | #N/A | #N/A | #N/A
|  | X.01 | Conversion losses |  | #N/A | #N/A | #N/A | #N/A | #N/A | #N/A | #N/A | #N/A | #N/A | #N/A
|  | Total |  |  | #N/A | #N/A | #N/A | #N/A | #N/A | #N/A | #N/A | #N/A | #N/A | #N/A
Emissions
|  | Emissions produced |  |  | 2050: Mt CO2e
|  | GHG | IPCC Sector | Notes | 2007 | 2010 | 2015 | 2020 | 2025 | 2030 | 2035 | 2040 | 2045 | 2050
|  | CO2 | X3 | Carbon capture | #N/A | #N/A | #N/A | #N/A | #N/A | #N/A | #N/A | #N/A | #N/A | #N/A
|  | Total |  |  | #N/A | #N/A | #N/A | #N/A | #N/A | #N/A | #N/A | #N/A | #N/A | #N/A
Information
Information summary
|  | Vector | Information type | Notes | 2007 | 2010 | 2015 | 2020 | 2025 | 2030 | 2035 | 2040 | 2045 | 2050
|  | B.01 | UK Land area | 0
|  | B.03 | Number of units
Costs
Costs of this physical change
£m
|  | Vector | Name | Notes | 2007 | 2010 | 2015 | 2020 | 2025 | 2030 | 2035 | 2040 | 2045 | 2050
|  | C1.High | High estimate of capital costs |  | 0 | #N/A | #N/A | #N/A | #N/A | #N/A | #N/A | #N/A | #N/A | #N/A
|  | C2.High | High estimate of operating costs |  | #N/A | #N/A | #N/A | #N/A | #N/A | #N/A | #N/A | #N/A | #N/A | #N/A
|  | C1.Point | Point estimate of capital costs |  | 0 | #N/A | #N/A | #N/A | #N/A | #N/A | #N/A | #N/A | #N/A | #N/A
|  | C2.Point | Point estimate of operating costs |  | 0 | 0 | 0 | 0 | 0 | 0 | 0 | 0 | 0 | 0
|  | C1.Low | Low estimate of capital costs |  | 0 | #N/A | #N/A | #N/A | #N/A | #N/A | #N/A | #N/A | #N/A | #N/A
|  | C2.Low | Low estimate of operating costs |  | #N/A | #N/A | #N/A | #N/A | #N/A | #N/A | #N/A | #N/A | #N/A | #N/A
[5 empty] | #REF! | #REF! | #REF! | #REF! | #REF! | #REF! | #REF! | #REF! | #REF! | #REF!
[5 empty] | #REF! | #REF! | #REF! | #REF! | #REF! | #REF! | #REF! | #REF! | #REF! | #REF!
[5 empty] | #REF! | #REF! | #REF! | #REF! | #REF! | #REF! | #REF! | #REF! | #REF! | #REF!

## HouseholdIncome - CGE
Household Real Consumption (billion Rands)
|  |  | 2005 | 2006 | 2007 | 2008 | 2009 | 2010 | 2011 | 2012 | 2013 | 2014 | 2015 | 2016 | 2017 | 2018 | 2019 | 2020 | 2021 | 2022 | 2023 | 2024 | 2025 | 2026 | 2027 | 2028 | 2029 | 2030 | 2035 | 2040 | 2045 | 2050 | 2060 | 2070
|  | xALLHHD | 985.8915 | 1026.0095 | 1070.309 | 1114.2979 | 1161.3237 | 1206.8776 | 1257.3822 | 1310.4897 | 1367.537 | 1421.0108 | 1479.7295 | 1540.3276 | 1604.6386 | 1672.878 | 1745.5281 | 1818.8057 | 1892.6198 | 1963.2462 | 2034.0276 | 2113.587 | 2199.6645 | 2287.6199 | 2377.1972 | 2472.5235 | 2573.0071 | 2679.2258 | 3149.2456 | 3633.0251 | 4115.6845 | 4596.7964 | 5557.6245 | 6517.7836
|  | xPOOR | 170.1879 | 178.5354 | 187.6204 | 196.681 | 206.2865 | 215.6806 | 225.9944 | 236.829 | 248.4618 | 259.5763 | 271.7477 | 284.3423 | 297.7784 | 312.0794 | 327.3588 | 342.8703 | 358.5045 | 373.5228 | 388.6604 | 405.5966 | 424.0063 | 442.9406 | 462.2524 | 482.9504 | 505.0886 | 528.695 | 630.8763 | 736.5937 | 842.0374 | 947.0915 | 1156.8139 | 1366.3637
| hhd-0 | xxhhd-0 | 17.0205 | 17.9121 | 18.871 | 19.8309 | 20.8424 | 21.8384 | 22.9244 | 24.0648 | 25.2873 | 26.4689 | 27.7567 | 29.0904 | 30.5149 | 32.0316 | 33.6529 | 35.3041 | 36.969 | 38.573 | 40.1921 | 41.995 | 43.9565 | 45.9794 | 48.0435 | 50.2596 | 52.6403 | 55.1831 | 66.1292 | 77.4695 | 88.7796 | 100.0464 | 122.5363 | 145.0071
| hhd-1 | xxhhd-1 | 29.2669 | 30.7374 | 32.329 | 33.9184 | 35.5994 | 37.2472 | 39.0512 | 40.9464 | 42.9804 | 44.9317 | 47.0639 | 49.2705 | 51.6254 | 54.1319 | 56.8103 | 59.5322 | 62.275 | 64.9112 | 67.5679 | 70.5345 | 73.7608 | 77.0822 | 80.4694 | 84.1021 | 87.9933 | 92.1438 | 110.0807 | 128.6458 | 147.1626 | 165.6101 | 202.4363 | 239.2319
| hhd-2 | xxhhd-2 | 35.3603 | 37.1013 | 38.9937 | 40.8813 | 42.8816 | 44.8385 | 46.9859 | 49.2419 | 51.6641 | 53.9805 | 56.516 | 59.1399 | 61.9393 | 64.919 | 68.1028 | 71.336 | 74.5947 | 77.7258 | 80.8814 | 84.4106 | 88.2476 | 92.1951 | 96.2219 | 100.5385 | 105.1566 | 110.0812 | 131.3906 | 153.4395 | 175.4312 | 197.3413 | 241.081 | 284.7846
| hhd-3 | xxhhd-3 | 40.3964 | 42.3922 | 44.5679 | 46.7375 | 49.0392 | 51.2901 | 53.7643 | 56.364 | 59.1563 | 61.8227 | 64.7467 | 67.7735 | 71.0047 | 74.4459 | 78.1244 | 81.8592 | 85.6246 | 89.2414 | 92.8902 | 96.9773 | 101.4216 | 105.9931 | 110.6567 | 115.6577 | 121.0113 | 126.7251 | 151.4146 | 176.9684 | 202.4555 | 227.8475 | 278.5371 | 329.1842
| hhd-4 | xxhhd-4 | 48.1437 | 50.3925 | 52.8589 | 55.3128 | 57.924 | 60.4664 | 63.2686 | 66.2119 | 69.3736 | 72.3724 | 75.6643 | 79.0679 | 82.6941 | 86.5511 | 90.6684 | 94.8387 | 99.0412 | 103.0715 | 107.1288 | 111.6792 | 116.6198 | 121.6908 | 126.8608 | 132.3926 | 138.2872 | 144.5619 | 171.8613 | 200.0705 | 228.2086 | 256.246 | 312.2233 | 368.1558
| NPOOR | xNPOOR | 815.7036 | 847.474 | 882.6886 | 917.6169 | 955.0372 | 991.197 | 1031.3878 | 1073.6607 | 1119.0752 | 1161.4346 | 1207.9818 | 1255.9853 | 1306.8602 | 1360.7985 | 1418.1693 | 1475.9354 | 1534.1153 | 1589.7234 | 1645.3671 | 1707.9904 | 1775.6583 | 1844.6793 | 1914.9449 | 1989.5731 | 2067.9184 | 2150.5308 | 2518.3692 | 2896.4314 | 3273.6471 | 3649.7049 | 4400.8106 | 5151.4199
| hhd-5 | xxhhd-5 | 55.393 | 57.8273 | 60.5036 | 63.1586 | 65.9896 | 68.7336 | 71.7654 | 74.9469 | 78.3617 | 81.5787 | 85.1122 | 88.7599 | 92.636 | 96.7508 | 101.1343 | 105.5619 | 110.0212 | 114.2919 | 118.5802 | 123.3942 | 128.6088 | 133.945 | 139.3804 | 145.1776 | 151.3164 | 157.8261 | 186.4229 | 215.9052 | 245.3171 | 274.6302 | 333.1639 | 391.6542
| hhd-6 | xxhhd-6 | 66.7329 | 69.5799 | 72.7154 | 75.8233 | 79.1392 | 82.3496 | 85.8981 | 89.6193 | 93.6116 | 97.3648 | 101.488 | 105.7406 | 110.2552 | 115.0437 | 120.14 | 125.2809 | 130.4547 | 135.4045 | 140.3714 | 145.9465 | 151.9784 | 158.1424 | 164.4149 | 171.0965 | 178.16 | 185.6406 | 218.6057 | 252.5648 | 286.4453 | 320.2145 | 387.6494 | 455.0355
| hhd-7 | xxhhd-7 | 92.6299 | 96.574 | 100.9265 | 105.2434 | 109.8521 | 114.3164 | 119.256 | 124.4392 | 130.002 | 135.2281 | 140.972 | 146.8963 | 153.1875 | 159.862 | 166.9674 | 174.1335 | 181.3444 | 188.2391 | 195.1597 | 202.9315 | 211.3393 | 219.9287 | 228.6657 | 237.9731 | 247.8172 | 258.2439 | 304.1724 | 351.4892 | 398.6971 | 445.7494 | 539.709 | 633.6001
| hhd-8 | xxhhd-8 | 176.0392 | 183.4844 | 191.7217 | 199.8831 | 208.6214 | 217.0686 | 226.4659 | 236.3556 | 246.9935 | 256.9192 | 267.8471 | 279.1228 | 291.099 | 303.8168 | 317.3678 | 331.0189 | 344.7567 | 357.8614 | 370.9883 | 385.7873 | 401.8073 | 418.1594 | 434.793 | 452.5028 | 471.1861 | 490.9485 | 578.2915 | 668.209 | 757.9215 | 847.3438 | 1025.9247 | 1204.3792
| HHD-9 | xxHHD-9 | 424.9087 | 440.0084 | 456.8214 | 473.5085 | 491.4349 | 508.7287 | 528.0024 | 548.2998 | 570.1063 | 590.3439 | 612.5625 | 635.4657 | 659.6825 | 685.3252 | 712.5598 | 739.9403 | 767.5382 | 793.9264 | 820.2675 | 849.931 | 881.9245 | 914.5038 | 947.6908 | 982.8231 | 1019.4387 | 1057.8717 | 1230.8768 | 1408.2631 | 1585.266 | 1761.7671 | 2114.3636 | 2466.7508
| hhd-91 | xxhhd-9-1 | 51.8419 | 54.0782 | 56.5507 | 59.004 | 61.63 | 64.1745 | 67.0079 | 69.9939 | 73.2068 | 76.2068 | 79.5111 | 82.9249 | 86.555 | 90.4147 | 94.5317 | 98.6838 | 102.8663 | 106.8599 | 110.8659 | 115.3872 | 120.2848 | 125.2889 | 130.3834 | 135.812 | 141.5478 | 147.6227 | 174.396 | 201.977 | 229.4935 | 256.9195 | 311.6882 | 366.4171
| hhd-92 | xxhhd-9-21 | 60.8592 | 63.3621 | 66.1428 | 68.9013 | 71.8635 | 74.7275 | 77.929 | 81.3092 | 84.9508 | 88.3331 | 92.0611 | 95.9131 | 100.0061 | 104.3582 | 109.0004 | 113.6775 | 118.3914 | 122.8895 | 127.3945 | 132.4889 | 138.0064 | 143.6405 | 149.38 | 155.4885 | 161.9205 | 168.7208 | 198.8281 | 229.8127 | 260.7255 | 291.5394 | 353.0793 | 414.5762
| hhd-93 | xxhhd-9-22 | 72.7767 | 75.7353 | 79.0123 | 82.2624 | 85.7491 | 89.12 | 92.8858 | 96.8613 | 101.1438 | 105.1231 | 109.507 | 114.0357 | 118.847 | 123.9618 | 129.4169 | 134.9119 | 140.448 | 145.7267 | 151.0065 | 156.979 | 163.4495 | 170.0533 | 176.7777 | 183.9335 | 191.46 | 199.4095 | 234.6706 | 270.9448 | 307.1358 | 343.212 | 415.2638 | 487.2663
| hhd-94 | xxhhd-9-23 | 90.7954 | 93.9354 | 97.4266 | 100.8933 | 104.6158 | 108.2079 | 112.2062 | 116.4134 | 120.9281 | 125.1221 | 129.7212 | 134.4605 | 139.4659 | 144.7609 | 150.3785 | 156.0259 | 161.7209 | 167.1741 | 172.6164 | 178.7371 | 185.3308 | 192.0424 | 198.8815 | 206.1125 | 213.6316 | 221.5122 | 257.1126 | 293.586 | 329.9814 | 366.2765 | 438.7879 | 511.2577
| hhd-95 | xxhhd-9-24 | 148.6354 | 152.8975 | 157.6889 | 162.4475 | 167.5764 | 172.4989 | 177.9735 | 183.722 | 189.8768 | 195.5588 | 201.7621 | 208.1315 | 214.8084 | 221.8296 | 229.2323 | 236.6411 | 244.1116 | 251.2763 | 258.3842 | 266.3388 | 274.8529 | 283.4786 | 292.2682 | 301.4766 | 310.8789 | 320.6064 | 365.8695 | 411.9425 | 457.9298 | 503.8197 | 595.5444 | 687.2335
Population within household categories
1000
|  |  | 2005 | 2006 | 2007 | 2008 | 2009 | 2010 | 2011 | 2012 | 2013 | 2014 | 2015 | 2016 | 2017 | 2018 | 2019 | 2020 | 2021 | 2022 | 2023 | 2024 | 2025 | 2026 | 2027 | 2028 | 2029 | 2030 | 2035 | 2040 | 2045 | 2050 | 2060 | 2070
|  | hhd-0 | 4688 | 4866.9047 | 4909.3184 | 4951.3846 | 4995.5216 | 5041.7247 | 5088.2292 | 5134.2756 | 5179.4877 | 5223.6848 | 5266.7948 | 5308.8009 | 5349.6559 | 5389.3822 | 5427.9976 | 5465.5015 | 5501.8672 | 5537.0302 | 5570.8926 | 5603.323 | 5634.1603 | 5663.2359 | 5690.4509 | 5715.8428 | 5739.5582 | 5761.8641 | 5859.2307 | 5935.9628 | 5988.5302 | 6019.5031 | 6019.5144 | 5934.7562
|  | hhd-1 | 4688 | 4866.9047 | 4909.3184 | 4951.3846 | 4995.5216 | 5041.7247 | 5088.2292 | 5134.2756 | 5179.4877 | 5223.6848 | 5266.7948 | 5308.8009 | 5349.6559 | 5389.3822 | 5427.9976 | 5465.5015 | 5501.8672 | 5537.0302 | 5570.8926 | 5603.323 | 5634.1603 | 5663.2359 | 5690.4509 | 5715.8428 | 5739.5582 | 5761.8641 | 5859.2307 | 5935.9628 | 5988.5302 | 6019.5031 | 6019.5144 | 5934.7562
|  | hhd-2 | 4688 | 4866.9047 | 4909.3184 | 4951.3846 | 4995.5216 | 5041.7247 | 5088.2292 | 5134.2756 | 5179.4877 | 5223.6848 | 5266.7948 | 5308.8009 | 5349.6559 | 5389.3822 | 5427.9976 | 5465.5015 | 5501.8672 | 5537.0302 | 5570.8926 | 5603.323 | 5634.1603 | 5663.2359 | 5690.4509 | 5715.8428 | 5739.5582 | 5761.8641 | 5859.2307 | 5935.9628 | 5988.5302 | 6019.5031 | 6019.5144 | 5934.7562
|  | hhd-3 | 4688 | 4866.9047 | 4909.3184 | 4951.3846 | 4995.5216 | 5041.7247 | 5088.2292 | 5134.2756 | 5179.4877 | 5223.6848 | 5266.7948 | 5308.8009 | 5349.6559 | 5389.3822 | 5427.9976 | 5465.5015 | 5501.8672 | 5537.0302 | 5570.8926 | 5603.323 | 5634.1603 | 5663.2359 | 5690.4509 | 5715.8428 | 5739.5582 | 5761.8641 | 5859.2307 | 5935.9628 | 5988.5302 | 6019.5031 | 6019.5144 | 5934.7562
|  | hhd-4 | 4688 | 4866.9047 | 4909.3184 | 4951.3846 | 4995.5216 | 5041.7247 | 5088.2292 | 5134.2756 | 5179.4877 | 5223.6848 | 5266.7948 | 5308.8009 | 5349.6559 | 5389.3822 | 5427.9976 | 5465.5015 | 5501.8672 | 5537.0302 | 5570.8926 | 5603.323 | 5634.1603 | 5663.2359 | 5690.4509 | 5715.8428 | 5739.5582 | 5761.8641 | 5859.2307 | 5935.9628 | 5988.5302 | 6019.5031 | 6019.5144 | 5934.7562
|  | hhd-5 | 4688 | 4866.9047 | 4909.3184 | 4951.3846 | 4995.5216 | 5041.7247 | 5088.2292 | 5134.2756 | 5179.4877 | 5223.6848 | 5266.7948 | 5308.8009 | 5349.6559 | 5389.3822 | 5427.9976 | 5465.5015 | 5501.8672 | 5537.0302 | 5570.8926 | 5603.323 | 5634.1603 | 5663.2359 | 5690.4509 | 5715.8428 | 5739.5582 | 5761.8641 | 5859.2307 | 5935.9628 | 5988.5302 | 6019.5031 | 6019.5144 | 5934.7562
|  | hhd-6 | 4688 | 4866.9047 | 4909.3184 | 4951.3846 | 4995.5216 | 5041.7247 | 5088.2292 | 5134.2756 | 5179.4877 | 5223.6848 | 5266.7948 | 5308.8009 | 5349.6559 | 5389.3822 | 5427.9976 | 5465.5015 | 5501.8672 | 5537.0302 | 5570.8926 | 5603.323 | 5634.1603 | 5663.2359 | 5690.4509 | 5715.8428 | 5739.5582 | 5761.8641 | 5859.2307 | 5935.9628 | 5988.5302 | 6019.5031 | 6019.5144 | 5934.7562
|  | hhd-7 | 4688 | 4866.9047 | 4909.3184 | 4951.3846 | 4995.5216 | 5041.7247 | 5088.2292 | 5134.2756 | 5179.4877 | 5223.6848 | 5266.7948 | 5308.8009 | 5349.6559 | 5389.3822 | 5427.9976 | 5465.5015 | 5501.8672 | 5537.0302 | 5570.8926 | 5603.323 | 5634.1603 | 5663.2359 | 5690.4509 | 5715.8428 | 5739.5582 | 5761.8641 | 5859.2307 | 5935.9628 | 5988.5302 | 6019.5031 | 6019.5144 | 5934.7562
|  | hhd-8 | 4688 | 4866.9047 | 4909.3184 | 4951.3846 | 4995.5216 | 5041.7247 | 5088.2292 | 5134.2756 | 5179.4877 | 5223.6848 | 5266.7948 | 5308.8009 | 5349.6559 | 5389.3822 | 5427.9976 | 5465.5015 | 5501.8672 | 5537.0302 | 5570.8926 | 5603.323 | 5634.1603 | 5663.2359 | 5690.4509 | 5715.8428 | 5739.5582 | 5761.8641 | 5859.2307 | 5935.9628 | 5988.5302 | 6019.5031 | 6019.5144 | 5934.7562
|  | hhd-9 | 937 | 973.3809 | 981.8637 | 990.2769 | 999.1043 | 1008.3449 | 1017.6458 | 1026.8551 | 1035.8975 | 1044.737 | 1053.359 | 1061.7602 | 1069.9312 | 1077.8764 | 1085.5995 | 1093.1003 | 1100.3734 | 1107.406 | 1114.1785 | 1120.6646 | 1126.8321 | 1132.6472 | 1138.0902 | 1143.1686 | 1147.9116 | 1152.3728 | 1171.8461 | 1187.1926 | 1197.706 | 1203.9006 | 1203.9029 | 1186.9512
|  | hhd-92 | 937 | 973.3809 | 981.8637 | 990.2769 | 999.1043 | 1008.3449 | 1017.6458 | 1026.8551 | 1035.8975 | 1044.737 | 1053.359 | 1061.7602 | 1069.9312 | 1077.8764 | 1085.5995 | 1093.1003 | 1100.3734 | 1107.406 | 1114.1785 | 1120.6646 | 1126.8321 | 1132.6472 | 1138.0902 | 1143.1686 | 1147.9116 | 1152.3728 | 1171.8461 | 1187.1926 | 1197.706 | 1203.9006 | 1203.9029 | 1186.9512
|  | hhd-93 | 937 | 973.3809 | 981.8637 | 990.2769 | 999.1043 | 1008.3449 | 1017.6458 | 1026.8551 | 1035.8975 | 1044.737 | 1053.359 | 1061.7602 | 1069.9312 | 1077.8764 | 1085.5995 | 1093.1003 | 1100.3734 | 1107.406 | 1114.1785 | 1120.6646 | 1126.8321 | 1132.6472 | 1138.0902 | 1143.1686 | 1147.9116 | 1152.3728 | 1171.8461 | 1187.1926 | 1197.706 | 1203.9006 | 1203.9029 | 1186.9512
|  | hhd-94 | 937 | 973.3809 | 981.8637 | 990.2769 | 999.1043 | 1008.3449 | 1017.6458 | 1026.8551 | 1035.8975 | 1044.737 | 1053.359 | 1061.7602 | 1069.9312 | 1077.8764 | 1085.5995 | 1093.1003 | 1100.3734 | 1107.406 | 1114.1785 | 1120.6646 | 1126.8321 | 1132.6472 | 1138.0902 | 1143.1686 | 1147.9116 | 1152.3728 | 1171.8461 | 1187.1926 | 1197.706 | 1203.9006 | 1203.9029 | 1186.9512
|  | hhd-95 | 937 | 973.3809 | 981.8637 | 990.2769 | 999.1043 | 1008.3449 | 1017.6458 | 1026.8551 | 1035.8975 | 1044.737 | 1053.359 | 1061.7602 | 1069.9312 | 1077.8764 | 1085.5995 | 1093.1003 | 1100.3734 | 1107.406 | 1114.1785 | 1120.6646 | 1126.8321 | 1132.6472 | 1138.0902 | 1143.1686 | 1147.9116 | 1152.3728 | 1171.8461 | 1187.1926 | 1197.706 | 1203.9006 | 1203.9029 | 1186.9512
|  |  | 46877 | 48669.047 | 49093.184 | 49513.846 | 49955.216 | 50417.247 | 50882.292 | 51342.756 | 51794.877 | 52236.848 | 52667.948 | 53088.009 | 53496.559 | 53893.822 | 54279.976 | 54655.015 | 55018.672 | 55370.302 | 55708.926 | 56033.23 | 56341.603 | 56632.359 | 56904.509 | 57158.428 | 57395.582 | 57618.641 | 58592.307 | 59359.628 | 59885.302 | 60195.031 | 60195.144 | 59347.562
|  | from DMPRJ |  | 48.669 | 49.0932 | 49.5138 | 49.9552 | 50.4172 | 50.8823 | 51.3428 | 51.7949 | 52.2368 | 52.6679 | 53.088 | 53.4966 | 53.8938 | 54.28 | 54.655 | 55.0187 | 55.3703 | 55.7089 | 56.0332 | 56.3416 | 56.6324 | 56.9045 | 57.1584 | 57.3956 | 57.6186 | 58.5923 | 59.3596 | 59.8853 | 60.195 | 60.1951 | 59.3476
From IES 2005
|  | hhdclass | 2005: pw; 1000 2006: hw; 1000 2008: Hshld size
|  | hhd0 | 2005: 6938361; 1000 2006: 1240766.0123; 1000 2008: 5.592
|  | hhd1 | 2005: 6896747; 1000 2006: 1240824.9308; 1000 2008: 5.5582
|  | hhd2 | 2005: 6006760; 1000 2006: 1240603.9211; 1000 2008: 4.8418
|  | hhd3 | 2005: 5259975; 1000 2006: 1239851.8994; 1000 2008: 4.2424
|  | hhd4 | 2005: 4837371; 1000 2006: 1240768.2297; 1000 2008: 3.8987
|  | hhd5 | 2005: 4182668; 1000 2006: 1240075.7759; 1000 2008: 3.3729
|  | hhd6 | 2005: 3606462; 1000 2006: 1240705.1966; 1000 2008: 2.9068
|  | hhd7 | 2005: 3280203; 1000 2006: 1240224.236; 1000 2008: 2.6448
|  | hhd8 | 2005: 3404970; 1000 2006: 1241213.3343; 1000 2008: 2.7433
|  | hhd91 | 2005: 625184.9; 1000 2006: 248402.0048; 1000 2008: 2.5168
|  | hhd92 | 2005: 630589.2; 1000 2006: 249513.7267; 1000 2008: 2.5273
|  | hhd93 | 2005: 606674.1; 1000 2006: 247023.3252; 1000 2008: 2.4559
|  | hhd94 | 2005: 571641.4; 1000 2006: 246931.4788; 1000 2008: 2.315
|  | hhd95 | 2005: 476778.9; 1000 2006: 247676.9973; 1000 2008: 1.925
|  |  | 47324385.5 | 12404581.0691 |  | 3.8151
|  |  | People | Households
Household population (thousand households)
|  |  | 2005 | 2006 | 2007 | 2008 | 2009 | 2010 | 2011 | 2012 | 2013 | 2014 | 2015 | 2016 | 2017 | 2018 | 2019 | 2020 | 2021 | 2022 | 2023 | 2024 | 2025 | 2026 | 2027 | 2028 | 2029 | 2030 | 2035 | 2040 | 2045 | 2050 | 2060 | 2070
low | 10% | hhd-0 | 1245.8 | 1293.4253 | 1304.6972 | 1315.8766 | 1327.6065 | 1339.8854 | 1352.2444 | 1364.4816 | 1376.4972 | 1388.243 | 1399.6998 | 1410.8634 | 1421.721 | 1432.2786 | 1442.541 | 1452.508 | 1462.1725 | 1471.5174 | 1480.5167 | 1489.1354 | 1497.3307 | 1505.0578 | 1512.2904 | 1519.0385 | 1525.3411 | 1531.2691 | 1557.1452 | 1577.5375 | 1591.5078 | 1599.7391 | 1599.7421 | 1577.2168
low | 10% | hhd-1 | 1245.8 | 1293.4253 | 1304.6972 | 1315.8766 | 1327.6065 | 1339.8854 | 1352.2444 | 1364.4816 | 1376.4972 | 1388.243 | 1399.6998 | 1410.8634 | 1421.721 | 1432.2786 | 1442.541 | 1452.508 | 1462.1725 | 1471.5174 | 1480.5167 | 1489.1354 | 1497.3307 | 1505.0578 | 1512.2904 | 1519.0385 | 1525.3411 | 1531.2691 | 1557.1452 | 1577.5375 | 1591.5078 | 1599.7391 | 1599.7421 | 1577.2168
low | 10% | hhd-2 | 1245.8 | 1293.4253 | 1304.6972 | 1315.8766 | 1327.6065 | 1339.8854 | 1352.2444 | 1364.4816 | 1376.4972 | 1388.243 | 1399.6998 | 1410.8634 | 1421.721 | 1432.2786 | 1442.541 | 1452.508 | 1462.1725 | 1471.5174 | 1480.5167 | 1489.1354 | 1497.3307 | 1505.0578 | 1512.2904 | 1519.0385 | 1525.3411 | 1531.2691 | 1557.1452 | 1577.5375 | 1591.5078 | 1599.7391 | 1599.7421 | 1577.2168
low | 10% | hhd-3 | 1245.8 | 1293.4253 | 1304.6972 | 1315.8766 | 1327.6065 | 1339.8854 | 1352.2444 | 1364.4816 | 1376.4972 | 1388.243 | 1399.6998 | 1410.8634 | 1421.721 | 1432.2786 | 1442.541 | 1452.508 | 1462.1725 | 1471.5174 | 1480.5167 | 1489.1354 | 1497.3307 | 1505.0578 | 1512.2904 | 1519.0385 | 1525.3411 | 1531.2691 | 1557.1452 | 1577.5375 | 1591.5078 | 1599.7391 | 1599.7421 | 1577.2168
low | 10% | hhd-4 | 1245.8 | 1293.4253 | 1304.6972 | 1315.8766 | 1327.6065 | 1339.8854 | 1352.2444 | 1364.4816 | 1376.4972 | 1388.243 | 1399.6998 | 1410.8634 | 1421.721 | 1432.2786 | 1442.541 | 1452.508 | 1462.1725 | 1471.5174 | 1480.5167 | 1489.1354 | 1497.3307 | 1505.0578 | 1512.2904 | 1519.0385 | 1525.3411 | 1531.2691 | 1557.1452 | 1577.5375 | 1591.5078 | 1599.7391 | 1599.7421 | 1577.2168
mid | 10% | hhd-5 | 1245.8 | 1293.4253 | 1304.6972 | 1315.8766 | 1327.6065 | 1339.8854 | 1352.2444 | 1364.4816 | 1376.4972 | 1388.243 | 1399.6998 | 1410.8634 | 1421.721 | 1432.2786 | 1442.541 | 1452.508 | 1462.1725 | 1471.5174 | 1480.5167 | 1489.1354 | 1497.3307 | 1505.0578 | 1512.2904 | 1519.0385 | 1525.3411 | 1531.2691 | 1557.1452 | 1577.5375 | 1591.5078 | 1599.7391 | 1599.7421 | 1577.2168
mid | 10% | hhd-6 | 1245.8 | 1293.4253 | 1304.6972 | 1315.8766 | 1327.6065 | 1339.8854 | 1352.2444 | 1364.4816 | 1376.4972 | 1388.243 | 1399.6998 | 1410.8634 | 1421.721 | 1432.2786 | 1442.541 | 1452.508 | 1462.1725 | 1471.5174 | 1480.5167 | 1489.1354 | 1497.3307 | 1505.0578 | 1512.2904 | 1519.0385 | 1525.3411 | 1531.2691 | 1557.1452 | 1577.5375 | 1591.5078 | 1599.7391 | 1599.7421 | 1577.2168
mid | 10% | hhd-7 | 1245.8 | 1293.4253 | 1304.6972 | 1315.8766 | 1327.6065 | 1339.8854 | 1352.2444 | 1364.4816 | 1376.4972 | 1388.243 | 1399.6998 | 1410.8634 | 1421.721 | 1432.2786 | 1442.541 | 1452.508 | 1462.1725 | 1471.5174 | 1480.5167 | 1489.1354 | 1497.3307 | 1505.0578 | 1512.2904 | 1519.0385 | 1525.3411 | 1531.2691 | 1557.1452 | 1577.5375 | 1591.5078 | 1599.7391 | 1599.7421 | 1577.2168
high | 10% | hhd-8 | 1245.8 | 1293.4253 | 1304.6972 | 1315.8766 | 1327.6065 | 1339.8854 | 1352.2444 | 1364.4816 | 1376.4972 | 1388.243 | 1399.6998 | 1410.8634 | 1421.721 | 1432.2786 | 1442.541 | 1452.508 | 1462.1725 | 1471.5174 | 1480.5167 | 1489.1354 | 1497.3307 | 1505.0578 | 1512.2904 | 1519.0385 | 1525.3411 | 1531.2691 | 1557.1452 | 1577.5375 | 1591.5078 | 1599.7391 | 1599.7421 | 1577.2168
high | 10% | hhd-9 | 1245.8 | 646.7127 | 652.3486 | 657.9383 | 663.8032 | 669.9427 | 676.1222 | 682.2408 | 688.2486 | 694.1215 | 699.8499 | 705.4317 | 710.8605 | 716.1393 | 721.2705 | 726.254 | 731.0863 | 735.7587 | 740.2583 | 744.5677 | 748.6653 | 752.5289 | 756.1452 | 759.5193 | 762.6706 | 765.6346 | 778.5726 | 788.7687 | 795.7539 | 799.8695 | 799.871 | 788.6084
|  | total | 12458 | 12934.2532 | 13046.9716 | 13158.7664 | 13276.0646 | 13398.8537 | 13522.4437 | 13644.8163 | 13764.9717 | 13882.4296 | 13996.9984 | 14108.6336 | 14217.2095 | 14322.7859 | 14425.4099 | 14525.08 | 14621.7253 | 14715.1742 | 14805.1667 | 14891.3535 | 14973.3065 | 15050.5776 | 15122.904 | 15190.3854 | 15253.4113 | 15312.6913 | 15571.4521 | 15775.3748 | 15915.0776 | 15997.391 | 15997.421 | 15772.1682
Per Household consumption (thousand rands/household per year)
low |  | hhd-0 | 13.6623 | 13.8486 | 14.4639 | 15.0705 | 15.6993 | 16.2987 | 16.9528 | 17.6366 | 18.3708 | 19.0665 | 19.8305 | 20.6189 | 21.4634 | 22.3641 | 23.3289 | 24.3056 | 25.2836 | 26.2131 | 27.1474 | 28.201 | 29.3566 | 30.5499 | 31.7687 | 33.0865 | 34.5105 | 36.0375 | 42.5383 | 49.2926 | 56.0276 | 62.7345 | 62.7345 | 62.7345
low |  | hhd-1 | 23.4925 | 23.7643 | 24.7789 | 25.7763 | 26.8147 | 27.7988 | 28.8788 | 30.0088 | 31.2245 | 32.3659 | 33.6243 | 34.9223 | 36.3119 | 37.7943 | 39.3821 | 40.9858 | 42.5907 | 44.1117 | 45.6381 | 47.3661 | 49.2615 | 51.2154 | 53.2103 | 55.3653 | 57.6876 | 60.1748 | 70.8011 | 81.8323 | 92.8325 | 103.7878 | 103.7878 | 103.7878
low |  | hhd-2 | 28.3836 | 28.6845 | 29.8872 | 31.0678 | 32.2999 | 33.4644 | 34.7466 | 36.0883 | 37.533 | 38.8841 | 40.3772 | 41.9175 | 43.5664 | 45.3257 | 47.2103 | 49.1123 | 51.0164 | 52.8202 | 54.6305 | 56.6843 | 58.9366 | 61.2569 | 63.6266 | 66.1856 | 68.9397 | 71.8888 | 84.5037 | 97.5957 | 110.6508 | 123.6529 | 123.6529 | 123.6529
low |  | hhd-3 | 32.4261 | 32.7751 | 34.1596 | 35.5181 | 36.938 | 38.2795 | 39.7593 | 41.308 | 42.976 | 44.5331 | 46.2576 | 48.0369 | 49.9428 | 51.9772 | 54.1575 | 56.3571 | 58.5599 | 60.6458 | 62.7417 | 65.1232 | 67.7349 | 70.4246 | 73.1716 | 76.1387 | 79.3339 | 82.7582 | 97.3865 | 112.5719 | 127.7145 | 142.7954 | 142.7954 | 142.7954
low |  | hhd-4 | 38.6448 | 38.9605 | 40.5143 | 42.035 | 43.6304 | 45.128 | 46.7879 | 48.5253 | 50.3987 | 52.1324 | 54.0575 | 56.0422 | 58.1648 | 60.4289 | 62.8533 | 65.2931 | 67.7356 | 70.0443 | 72.3591 | 74.996 | 77.8851 | 80.8545 | 83.8866 | 87.1555 | 90.6598 | 94.4066 | 110.5135 | 127.2091 | 143.8586 | 160.4426 | 160.4426 | 160.4426
mid |  | hhd-5 | 44.4638 | 44.7086 | 46.3737 | 47.9974 | 49.7057 | 51.2981 | 53.0713 | 54.927 | 56.9284 | 58.764 | 60.8075 | 62.9118 | 65.1576 | 67.5503 | 70.1085 | 72.6756 | 75.245 | 77.6694 | 80.0938 | 82.863 | 85.892 | 88.9966 | 92.1651 | 95.572 | 99.2017 | 103.0688 | 119.8435 | 137.1947 | 154.4999 | 171.7403 | 171.7403 | 171.7403
mid |  | hhd-6 | 53.5663 | 53.7951 | 55.7335 | 57.6219 | 59.6105 | 61.4602 | 63.5226 | 65.6801 | 68.0071 | 70.1353 | 72.507 | 74.9474 | 77.5505 | 80.3221 | 83.2836 | 86.2514 | 89.2198 | 92.0169 | 94.8125 | 98.0075 | 101.4996 | 105.074 | 108.7191 | 112.6347 | 116.8001 | 121.2332 | 140.5139 | 160.4439 | 180.3223 | 200.1274 | 200.1274 | 200.1274
mid |  | hhd-7 | 74.3537 | 74.6653 | 77.3563 | 79.9797 | 82.7445 | 85.3181 | 88.1912 | 91.1988 | 94.4441 | 97.4095 | 100.7159 | 104.118 | 107.748 | 111.6138 | 115.7453 | 119.8847 | 124.024 | 127.9218 | 131.8186 | 136.2747 | 141.144 | 146.1264 | 151.2049 | 156.6603 | 162.4668 | 168.647 | 195.5159 | 223.2914 | 250.9954 | 278.5971 | 278.5971 | 278.5971
high |  | hhd-8 | 141.3061 | 141.8593 | 146.9473 | 151.9011 | 157.141 | 162.0053 | 167.4741 | 173.2201 | 179.4363 | 185.0679 | 191.3604 | 197.8383 | 204.7512 | 212.1213 | 220.0061 | 227.8947 | 235.7839 | 243.1921 | 250.5803 | 259.068 | 268.3491 | 277.8361 | 287.5063 | 297.8876 | 308.9054 | 320.6154 | 371.714 | 424.4935 | 477.1384 | 529.5926 | 529.5926 | 529.5926
high |  | hhd-9 | 341.0729 | 680.377 | 700.2719 | 719.6852 | 740.3321 | 759.3616 | 780.9274 | 803.6748 | 828.3436 | 850.4907 | 875.277 | 900.8182 | 928.0055 | 956.9719 | 987.9232 | 1018.845 | 1049.8599 | 1079.0581 | 1108.0828 | 1141.5093 | 1177.9957 | 1215.2408 | 1253.3186 | 1294.0069 | 1336.6698 | 1381.6927 | 1581.5146 | 1787.1627 | 1992.2933 | 2196.7533 | 2196.7533 | 2196.7533
Income Group - approach 1
|  | hhd-0 | 1 | 1 | 1 | 1 | 1 | 1 | 1 | 1 | 1 | 1 | 2 | 2 | 2 | 2 | 2 | 2 | 2 | 2 | 2 | 2 | 2 | 2 | 2 | 2 | 2 | 2
|  | hhd-1 | 2 | 2 | 2 | 2 | 2 | 2 | 2 | 2 | 2 | 2 | 2 | 2 | 2 | 2 | 2 | 2 | 2 | 2 | 2 | 2 | 2 | 2 | 2 | 2 | 2 | 2
|  | hhd-2 | 2 | 2 | 2 | 2 | 2 | 2 | 2 | 2 | 2 | 2 | 2 | 2 | 2 | 2 | 2 | 2 | 2 | 2 | 2 | 2 | 2 | 2 | 2 | 2 | 2 | 2
|  | hhd-3 | 2 | 2 | 2 | 2 | 2 | 2 | 2 | 2 | 2 | 2 | 2 | 2 | 2 | 2 | 2 | 2 | 2 | 2 | 2 | 2 | 2 | 2 | 2 | 2 | 3 | 3
|  | hhd-4 | 2 | 2 | 2 | 2 | 2 | 2 | 2 | 2 | 2 | 2 | 2 | 2 | 2 | 2 | 2 | 2 | 2 | 2 | 2 | 2 | 3 | 3 | 3 | 3 | 3 | 3
|  | hhd-5 | 2 | 2 | 2 | 2 | 2 | 2 | 2 | 2 | 2 | 2 | 2 | 2 | 2 | 2 | 2 | 2 | 2 | 3 | 3 | 3 | 3 | 3 | 3 | 3 | 3 | 3
|  | hhd-6 | 2 | 2 | 2 | 2 | 2 | 2 | 2 | 2 | 2 | 2 | 2 | 2 | 3 | 3 | 3 | 3 | 3 | 3 | 3 | 3 | 3 | 3 | 3 | 3 | 3 | 3
|  | hhd-7 | 2 | 2 | 3 | 3 | 3 | 3 | 3 | 3 | 3 | 3 | 3 | 3 | 3 | 3 | 3 | 3 | 3 | 3 | 3 | 3 | 3 | 3 | 3 | 3 | 3 | 3
|  | hhd-8 | 3 | 3 | 3 | 3 | 3 | 3 | 3 | 3 | 3 | 3 | 3 | 3 | 3 | 3 | 3 | 3 | 3 | 3 | 3 | 3 | 3 | 3 | 3 | 3 | 3 | 3
|  | hhd-9 | 3 | 3 | 3 | 3 | 3 | 3 | 3 | 3 | 3 | 3 | 3 | 3 | 3 | 3 | 3 | 3 | 3 | 3 | 3 | 3 | 3 | 3 | 3 | 3 | 3 | 3
| LEP Categories | up. Incom.bd | 2005: up.cons.bd
1 | Low Income | 19.2 | 2005: 41.5543
2 | Middle Income | 76.8 | 2005: 107.8299
3 | High Income
Income Group - approach 2
|  | hhd-0 | 1 | 1 | 1 | 1 | 1 | 1 | 1 | 1 | 1 | 1 | 1 | 1 | 1 | 1 | 1 | 1 | 1 | 1 | 1 | 1 | 1 | 1 | 1 | 1 | 1 | 1 | 2 | 2 | 2 | 2 | 2 | 2
|  | hhd-1 | 1 | 1 | 1 | 1 | 1 | 1 | 1 | 1 | 1 | 1 | 1 | 1 | 1 | 1 | 1 | 1 | 2 | 2 | 2 | 2 | 2 | 2 | 2 | 2 | 2 | 2 | 2 | 2 | 2 | 2 | 2 | 2
|  | hhd-2 | 1 | 1 | 1 | 1 | 1 | 1 | 1 | 1 | 1 | 1 | 1 | 2 | 2 | 2 | 2 | 2 | 2 | 2 | 2 | 2 | 2 | 2 | 2 | 2 | 2 | 2 | 2 | 2 | 3 | 3 | 3 | 3
|  | hhd-3 | 1 | 1 | 1 | 1 | 1 | 1 | 1 | 1 | 2 | 2 | 2 | 2 | 2 | 2 | 2 | 2 | 2 | 2 | 2 | 2 | 2 | 2 | 2 | 2 | 2 | 2 | 2 | 3 | 3 | 3 | 3 | 3
|  | hhd-4 | 1 | 1 | 1 | 2 | 2 | 2 | 2 | 2 | 2 | 2 | 2 | 2 | 2 | 2 | 2 | 2 | 2 | 2 | 2 | 2 | 2 | 2 | 2 | 2 | 2 | 2 | 3 | 3 | 3 | 3 | 3 | 3
|  | hhd-5 | 2 | 2 | 2 | 2 | 2 | 2 | 2 | 2 | 2 | 2 | 2 | 2 | 2 | 2 | 2 | 2 | 2 | 2 | 2 | 2 | 2 | 2 | 2 | 2 | 2 | 2 | 3 | 3 | 3 | 3 | 3 | 3
|  | hhd-6 | 2 | 2 | 2 | 2 | 2 | 2 | 2 | 2 | 2 | 2 | 2 | 2 | 2 | 2 | 2 | 2 | 2 | 2 | 2 | 2 | 2 | 2 | 3 | 3 | 3 | 3 | 3 | 3 | 3 | 3 | 3 | 3
|  | hhd-7 | 2 | 2 | 2 | 2 | 2 | 2 | 2 | 2 | 2 | 2 | 2 | 2 | 2 | 3 | 3 | 3 | 3 | 3 | 3 | 3 | 3 | 3 | 3 | 3 | 3 | 3 | 3 | 3 | 3 | 3 | 3 | 3
|  | hhd-8 | 3 | 3 | 3 | 3 | 3 | 3 | 3 | 3 | 3 | 3 | 3 | 3 | 3 | 3 | 3 | 3 | 3 | 3 | 3 | 3 | 3 | 3 | 3 | 3 | 3 | 3 | 3 | 3 | 3 | 3 | 3 | 3
|  | hhd-9 | 3 | 3 | 3 | 3 | 3 | 3 | 3 | 3 | 3 | 3 | 3 | 3 | 3 | 3 | 3 | 3 | 3 | 3 | 3 | 3 | 3 | 3 | 3 | 3 | 3 | 3 | 3 | 3 | 3 | 3 | 3 | 3
Household Population
| 1 | Low Income | 6.229 | 6.4671 | 6.5235 | 5.2635 | 5.3104 | 5.3595 | 5.409 | 5.4579 | 4.1295 | 4.1647 | 4.1991 | 2.8217 | 2.8434 | 2.8646 | 2.8851 | 2.905 | 1.4622 | 1.4715 | 1.4805 | 1.4891 | 1.4973 | 1.5051 | 1.5123 | 1.519 | 1.5253 | 1.5313 | 0 | 0 | 0 | 0 | 0 | 0
| 2 | Middle Income | 3.7374 | 3.8803 | 3.9141 | 5.2635 | 5.3104 | 5.3595 | 5.409 | 5.4579 | 6.8825 | 6.9412 | 6.9985 | 8.4652 | 8.5303 | 7.1614 | 7.2127 | 7.2625 | 8.773 | 8.8291 | 8.8831 | 8.9348 | 8.984 | 9.0303 | 7.5615 | 7.5952 | 7.6267 | 7.6563 | 6.2286 | 4.7326 | 3.183 | 3.1995 | 3.1995 | 3.1995
| 3 | High Income | 2.4916 | 1.9401 | 1.957 | 1.9738 | 1.9914 | 2.0098 | 2.0284 | 2.0467 | 2.0647 | 2.0824 | 2.0995 | 2.1163 | 2.1326 | 3.5807 | 3.6064 | 3.6313 | 3.6554 | 3.6788 | 3.7013 | 3.7228 | 3.7433 | 3.7626 | 5.293 | 5.3166 | 5.3387 | 5.3594 | 8.5643 | 10.254 | 11.9363 | 11.998 | 11.9981 | 11.9981
|  |  | 12.458 | 12.2875 | 12.3946 | 12.5008 | 12.6123 | 12.7289 | 12.8463 | 12.9626 | 13.0767 | 13.1883 | 13.2971 | 13.4032 | 13.5063 | 13.6066 | 13.7041 | 13.7988 | 13.8906 | 13.9794 | 14.0649 | 14.1468 | 14.2246 | 14.298 | 14.3668 | 14.4309 | 14.4907 | 14.5471 | 14.7929 | 14.9866 | 15.1193 | 15.1975 | 15.1975 | 15.1975
Household Average Income
| 1 | Low Income | 27.3219 | 27.6066 | 28.7608 | 26.8582 | 27.938 | 28.9604 | 30.0844 | 31.2604 | 29.0428 | 30.1055 | 31.2773 | 27.7706 | 28.8876 | 30.0792 | 31.3555 | 32.6457 | 25.2836 | 26.2131 | 27.1474 | 28.201 | 29.3566 | 30.5499 | 31.7687 | 33.0865 | 34.5105 | 36.0375 | 0 | 0 | 0 | 0 | 0 | 0
| 2 | Middle Income | 57.4613 | 57.723 | 59.8212 | 56.9085 | 58.9228 | 60.8011 | 62.8932 | 65.0828 | 62.5508 | 64.5948 | 66.8691 | 64.6623 | 67.0217 | 61.1209 | 63.5226 | 65.9379 | 64.0612 | 66.2181 | 68.3793 | 70.84 | 73.535 | 76.3037 | 73.212 | 76.0834 | 79.1646 | 82.4594 | 73.8074 | 76.2402 | 74.4301 | 83.2612 | 83.2612 | 82.0888
| 3 | High Income | 241.1895 | 321.3652 | 331.3888 | 341.1625 | 351.538 | 361.1241 | 371.9585 | 383.3716 | 395.7387 | 406.8755 | 419.3326 | 432.1649 | 445.836 | 320.8884 | 331.8852 | 342.8808 | 353.8951 | 364.2572 | 374.5761 | 386.439 | 399.3964 | 412.6332 | 335.4542 | 346.9103 | 359.002 | 371.812 | 314.3378 | 319.8132 | 325.5102 | 360.71 | 360.71 | 355.631
Indexed Household Average Income
|  | Low Income | 1 | 1 | 1.0418 | 0.97289 | 1.012 | 1.049 | 1.0898 | 1.1324 | 1.052 | 1.0905 | 1.133 | 1.0059 | 1.0464 | 1.0896 | 1.1358 | 1.1825 | 0.91585 | 0.94952 | 0.98336 | 1.0215 | 1.0634 | 1.1066 | 1.1508 | 1.1985 | 1.2501 | 1.3054 | 0 | 0 | 0 | 0 | 0 | 0
|  | Middle Income | 1 | 1 | 1.0363 | 0.98589 | 1.0208 | 1.0533 | 1.0896 | 1.1275 | 1.0836 | 1.119 | 1.1584 | 1.1202 | 1.1611 | 1.0589 | 1.1005 | 1.1423 | 1.1098 | 1.1472 | 1.1846 | 1.2272 | 1.2739 | 1.3219 | 1.2683 | 1.3181 | 1.3715 | 1.4285 | 1.2786 | 1.3208 | 1.2894 | 1.4424 | 1.4424 | 1.4221
|  | High Income | 1 | 1 | 1.0312 | 1.0616 | 1.0939 | 1.1237 | 1.1574 | 1.1929 | 1.2314 | 1.2661 | 1.3048 | 1.3448 | 1.3873 | 0.99852 | 1.0327 | 1.067 | 1.1012 | 1.1335 | 1.1656 | 1.2025 | 1.2428 | 1.284 | 1.0438 | 1.0795 | 1.1171 | 1.157 | 0.97813 | 0.99517 | 1.0129 | 1.1224 | 1.1224 | 1.1066

## HouseholdIncomeExo
Income |  | 2007 | 2010 | 2020 | 2030 | 2050 | 2060 | 2070
0-19200 | Low Income HH Population Share | 46% | 47% | 30% | 15% | 0% | 0% | 0%
19201-76800 | Middle Income HH Population Share | 34% | 34% | 45% | 52% | 59% | 60% | 60%
76801- | High Income HH Population Share | 20% | 19% | 25% | 33% | 41% | 40% | 40%
|  | 100% | 100% | 100% | 100% | 100% | 100% | 100%
Total no. of household (millions) |  | 12.5 | 12.91 | 14.25 | 15.3 | 16.56 | 16.86 | 16.93
0 -19 200 | Low Income HH Population | 5.75 | 6.0677 | 4.275 | 2.295 | 0 | 0 | 0
19 201 - 76 800 | Middle Income HH Population | 4.25 | 4.3894 | 6.4125 | 7.956 | 9.7704 | 10.116 | 10.158
76 801- | High Income HH Population | 2.5 | 2.4529 | 3.5625 | 5.049 | 6.7896 | 6.744 | 6.772
| Average Income of Low Income group | 8496 | 9299.6471 | 12957.4244 | 17927.5895 | 34318.5025 | 47482.2778 | 65695.3695
| Assumed GR- Low Income group |  | 3.059% | 3.373% | 3.3% | 3.3% | 3.3% | 3.3%
| Average Income for Medium Income group | 39743.5 | 43502.8865 | 48000 | 55000 | 54781.046 | 58540.4326 | 62299.8191
| Assumed GR- Medium Income group |  | 3.059% | 0.9886% | 1.371% | -0.01994% | 0.6659% | 0.6243%
| Average Income for High Income group | 311071.505 | 340496.141 | 485000 | 680000 | 1256533.4539 | 1650000 | 1820000
| Assumed GR- High Income group |  | 3.059% | 3.601% | 3.437% | 3.118% | 2.762% | 0.9854%
| Average Income across all groups | 79635.251 | 83856.0823 | 146737.2273 | 255689.1384 | 547499.5333 | 695124.2595 | 765379.8914
| Growth rate of Average income |  | 1.736% | 5.755% | 5.71% | 3.88% | 2.416% | 0.9675%
2005 prices | GDP | 1.7515e+12 | 1.8344e+12 | 3.1532e+12 | 5.4201e+12 | 1.1264e+13 | 1.3988e+13 | 1.5132e+13
| Household size | 3.9273 | 3.91 | 3.84 | 3.77 | 3.63 | 3.57 | 3.5
| gdp per hh | 445984557307.1808 | 469165065878.069 | 821151127066.7109 | 1.4377e+12 | 3.103e+12 | 3.9181e+12 | 4.3233e+12
| Growth rate of GDP per hh |  | 1.703% | 5.757% | 5.761% | 3.922% | 2.36% | 0.989%
Assumption
Growth rate of average income per hh is equal to the growth rate of GDP
| 2007 community survey data |  | households | households | shares(%)
| Low Income electrified |  | 4089009.00
| Low income non electrified |  | 1654030.00 | 5743039.00 | 0.46
| Middle income electrified |  | 3553678.00
| Middle income non electrified |  | 747667.00 | 4301345.00 | 0.34
| High income (non electrified included) |  |  | 2456226.00 | 0.20
| Total |  | 12500610.00 | 12500610.00
Lower Income in 2007
0-19200
|  | 0 | R1-R4 800 | R4 801-R9 600 | R9601-R19 200
| share | 19.9% | 12.13% | 21.78% | 46.19% | 100%
| HH | 1142831 | 696766 | 1250614 | 2652828 | 5743039
| avg income | 0 | 2400 | 7200 | 14400
| avg income over all | 8496
Mid Income in 2007
19200-76800
|  | R19 201-R38 400 | R38 401-R76 800
| share | 62% | 38% | 100%
| HH | 2683170 | 1618175 | 4301345.00
| avg income | 28799.5 | 57599.5
| avg income over all | 39743.5
High Income in 2007
76800+
|  | R76 801-R153 600 | R153 601-R307 200 | R307 201-R614 400 | R614 401-R1 228 800 | R1 228 801-R2 457 600 | R2 457 601 or more
| share | 44% | 31% | 16% | 5% | 2% | 1% | 100%
| HH | 1082056 | 756895 | 404163 | 134055 | 46094 | 32963 | 2456226
| avg income | 115199.5 | 230399.5 | 460799.5 | 921599.5 | 1843199.5 | 3228799.5
| avg income over all | 311071.505
311071.505

## testing COM
COM | [19 empty] | With Codes
|  |  | 4 | tech shares |  |  |  | 1.015 | kg/kWh | [10 empty] | tech 1 | codes 1
|  |  | 4 | codes |  |  |  | 281944444.4444 | kg/PJ | [10 empty] | 11
[8 empty] | 0.28194 | Mt/PJ | level 1
|  | $W$11 | Y11 | AB11 | AA11 | Ab11 | BV11
|  | end use | elec usage | Gasesous | coal | liquid hydrocarbons | emissions | elec emissions |  |  | end use | elec usage | Gasesous | coal | liquid hydrocarbons | emissions | elec emissions | all emissions |  | end use |  | elec usage | Gasesous | coal | liquid hydrocarbons | emissions | elec emissions | all emissions |  | end use | elec usage | Gasesous | coal | liquid hydrocarbons | emissions | elec emissions | all emissions
| 2010 | 0 | 0 | 0 | 0 | 0 | 0 | 0 |  | 2010 | 242.7385 | -128.2751 | -4.056 | -84.2965 | -4.056 | 10.3599 | 36.1665 | 46.5263 |  | 242.7385 |  | -128.2751 | -4.056 | -84.2965 | -4.056 | 10.3599 | 36.1665 | 46.5263
| 2015 | 0 | 0 | 0 | 0 | 0 | 0 | 0 |  | 2015 | 268.3025 | -142.9039 | -4.4442 | -92.0795 | -4.4442 | 11.3388 | 40.291 | 51.6298 |  | 268.3025 |  | -142.9039 | -4.4442 | -92.0795 | -4.4442 | 11.3388 | 40.291 | 51.6298
| 2020 | 0 | 0 | 0 | 0 | 0 | 0 | 0 |  | 2020 | 295.39 | -160.3475 | -4.7361 | -98.9505 | -4.7361 | 12.1956 | 45.2091 | 57.4047 |  | 295.39 |  | -160.3475 | -4.7361 | -98.9505 | -4.7361 | 12.1956 | 45.2091 | 57.4047
| 2025 | 0 | 0 | 0 | 0 | 0 | 0 | 0 |  | 2025 | 322.7431 | -180.1969 | -4.8942 | -104.3005 | -4.8942 | 12.853 | 50.8055 | 63.6585 |  | 322.7431 |  | -180.1969 | -4.8942 | -104.3005 | -4.8942 | 12.853 | 50.8055 | 63.6585
| 2030 | 0 | 0 | 0 | 0 | 0 | 0 | 0 |  | 2030 | 352.2533 | -203.9069 | -4.9236 | -108.4477 | -4.9236 | 13.3489 | 57.4904 | 70.8393 |  | 352.2533 |  | -203.9069 | -4.9236 | -108.4477 | -4.9236 | 13.3489 | 57.4904 | 70.8393
| 2035 | 0 | 0 | 0 | 0 | 0 | 0 | 0 |  | 2035 | 387.001 | -233.9987 | -4.8236 | -111.8027 | -4.8236 | 13.7311 | 65.9746 | 79.7058 |  | 387.001 |  | -233.9987 | -4.8236 | -111.8027 | -4.8236 | 13.7311 | 65.9746 | 79.7058
| 2040 | 0 | 0 | 0 | 0 | 0 | 0 | 0 |  | 2040 | 419.3126 | -266.076 | -4.4809 | -112.0031 | -4.4809 | 13.7055 | 75.0187 | 88.7242 |  | 419.3126 |  | -266.076 | -4.4809 | -112.0031 | -4.4809 | 13.7055 | 75.0187 | 88.7242
| 2045 | 0 | 0 | 0 | 0 | 0 | 0 | 0 |  | 2045 | 446.4439 | -298.3265 | -3.8698 | -108.3751 | -3.8698 | 13.1892 | 84.1115 | 97.3007 |  | 446.4439 |  | -298.3265 | -3.8698 | -108.3751 | -3.8698 | 13.1892 | 84.1115 | 97.3007
| 2050 | 0 | 0 | 0 | 0 | 0 | 0 | 0 |  | 2050 | 454.6004 | -334.8203 | -2.0561 | -88.1446 | -2.0561 | 10.5395 | 94.4007 | 104.9402 |  | 454.6004 |  | -334.8203 | -2.0561 | -88.1446 | -2.0561 | 10.5395 | 94.4007 | 104.9402
[19 empty] | 660.7294 | [9 empty] | 660.7294
[10 empty] | Level 2 | [9 empty] | 12
[10 empty] | 2010 | 242.7385 | -128.2751 | -4.056 | -84.2965 | -4.056 | 10.3599 | 36.1665 | 46.5263 |  | 242.7385 |  | -128.2751 | -4.056 | -84.2965 | -4.056 | 10.3599 | 36.1665 | 46.5263
[10 empty] | 2015 | 260.4087 | -144.2486 | -4.0335 | -85.1064 | -4.0335 | 10.4845 | 40.6701 | 51.1546 |  | 268.3025 |  | -142.9039 | -4.4442 | -92.0795 | -4.4442 | 11.3388 | 40.291 | 51.6298
[10 empty] | 2020 | 278.7855 | -163.558 | -3.9056 | -83.7174 | -3.9056 | 10.3589 | 46.1143 | 56.4732 |  | 295.1332 |  | -160.1742 | -4.7361 | -98.867 | -4.7361 | 12.1876 | 45.1602 | 57.3478
[10 empty] | 2025 | 296.429 | -185.8668 | -3.6286 | -79.2984 | -3.6286 | 9.882 | 52.4041 | 62.2861 |  | 321.2251 |  | -179.166 | -4.8942 | -103.8134 | -4.8942 | 12.8061 | 50.5148 | 63.3209
[10 empty] | 2030 | 314.8657 | -212.7753 | -3.1959 | -71.7232 | -3.1959 | 9.0434 | 59.9908 | 69.0343 |  | 349.138 |  | -201.7764 | -4.9236 | -107.463 | -4.9236 | 13.2541 | 56.8897 | 70.1438
[10 empty] | 2035 | 336.4671 | -247.0872 | -2.5837 | -60.5372 | -2.5837 | 7.7977 | 69.6649 | 77.4625 |  | 380.9037 |  | -229.7966 | -4.8236 | -109.9074 | -4.8236 | 13.5487 | 64.7899 | 78.3386
[10 empty] | 2040 | 336.7044 | -288.912 | -0.80775 | -26.8225 | -0.80775 | 3.8684 | 81.4571 | 85.3255 |  | 410.4424 |  | -259.9117 | -4.4809 | -109.2972 | -4.4809 | 13.4451 | 73.2807 | 86.7257 |  |  | 7680
[10 empty] | 2045 | 364.704 | -322.3998 | -0.49771 | -21.1643 | -0.49771 | 3.291 | 90.8988 | 94.1898 |  | 435.1729 |  | -290.4214 | -3.8698 | -105.0092 | -3.8698 | 12.8652 | 81.8827 | 94.7479
|  |  |  | tech shares | [5 empty] | 2050 | 388.5673 | -355.503 | 0 | -12.7715 | 0 | 2.3677 | 100.2321 | 102.5998 |  | 441.9834 |  | -325.7798 | -2.0561 | -84.5681 | -2.0561 | 10.1953 | 91.8518 | 102.0471
[19 empty] | 645.0522 | [9 empty] | 650.828
[10 empty] | level 3 | [9 empty] | 13
|  |  |  | total emissions |  | emissions abated through whole period |  |  |  | 2010 | 242.7385 | -128.2751 | -4.056 | -84.2965 | -4.056 | 10.3599 | 36.1665 | 46.5263 |  | 242.7385 |  | -128.2751 | -4.056 | -84.2965 | -4.056 | 10.3599 | 36.1665 | 46.5263
|  |  | level 1 | 660.7294 | [5 empty] | 2015 | 253.973 | -146.2764 | -3.7945 | -77.9615 | -3.7945 | 9.6902 | 41.2418 | 50.932 |  | 268.3025 |  | -142.9039 | -4.4442 | -92.0795 | -4.4442 | 11.3388 | 40.291 | 51.6298
|  |  | level 2 | 645.0522 |  | 15.6773 | 0.023727 |  |  | 2020 | 263.0651 | -168.3631 | -3.2702 | -66.697 | -3.2702 | 8.4373 | 47.469 | 55.9063 |  | 294.8763 |  | -160.0009 | -4.7361 | -98.7834 | -4.7361 | 12.1795 | 45.1114 | 57.2909
|  |  | level 3 | 638.8063 |  | 21.9231 | 0.03318 |  |  | 2025 | 268.1899 | -194.3051 | -2.4195 | -49.291 | -2.4195 | 6.4544 | 54.7832 | 61.2377 |  | 319.7071 |  | -178.135 | -4.8942 | -103.3263 | -4.8942 | 12.7592 | 50.2242 | 62.9834
|  |  | level 4 | 634.3242 |  | 26.4052 | 0.039964 |  |  | 2030 | 270.1037 | -225.9149 | -1.1959 | -24.8546 | -1.1959 | 3.6402 | 63.6955 | 67.3357 |  | 346.0228 |  | -199.6458 | -4.9236 | -106.4783 | -4.9236 | 13.1593 | 56.289 | 69.4484
[10 empty] | 2035 | 294.0456 | -259.8676 | -0.74481 | -15.4796 | -0.74481 | 2.6406 | 73.2682 | 75.9088 |  | 374.8064 |  | -225.5946 | -4.8236 | -108.0122 | -4.8236 | 13.3663 | 63.6051 | 76.9714
[10 empty] | 2040 | 312.9462 | -296.4323 | 0 | 0 | 0 | 0.92643 | 83.5775 | 84.5039 |  | 401.5723 |  | -253.7474 | -4.4809 | -106.5914 | -4.4809 | 13.1846 | 71.5427 | 84.7273
[10 empty] | 2045 | 347.1736 | -328.7793 | 0 | 0 | 0 | 1.0319 | 92.6975 | 93.7294 |  | 423.9018 |  | -282.5163 | -3.8698 | -101.6433 | -3.8698 | 12.5412 | 79.6539 | 92.1951
[10 empty] | 2050 | 380.6039 | -360.3111 | 0 | 0 | 0 | 1.1384 | 101.5877 | 102.7261 |  | 429.3663 |  | -316.7392 | -2.0561 | -80.9917 | -2.0561 | 9.851 | 89.3029 | 99.1539
[19 empty] | 638.8063 | [9 empty] | 640.9265 | 44
[10 empty] | level 4 | [9 empty] | 14
[10 empty] | 2010 | 242.7385 | -128.2751 | -4.056 | -84.2965 | -4.056 | 10.3599 | 36.1665 | 46.5263 |  | 242.7385 |  | -128.2751 | -4.056 | -84.2965 | -4.056 | 10.3599 | 36.1665 | 46.5263 |  | 242.7385 | -128.2751 | -4.056 | -84.2965 | -4.056 | 10.3599 | 36.1665 | 46.5263
[10 empty] | 2015 | 246.2167 | -147.935 | -3.4365 | -70.5214 | -3.4365 | 8.8144 | 41.7094 | 50.5239 |  | 268.3025 |  | -142.9039 | -4.4442 | -92.0795 | -4.4442 | 11.3388 | 40.291 | 51.6298 |  | 246.2167 | -147.935 | -3.4365 | -70.5214 | -3.4365 | 8.8144 | 41.7094 | 50.5239
[10 empty] | 2020 | 248.405 | -171.4981 | -2.5936 | -52.6345 | -2.5936 | 6.782 | 48.3529 | 55.1349 |  | 294.3626 |  | -159.6543 | -4.7361 | -98.6163 | -4.7361 | 12.1635 | 45.0136 | 57.1771 |  | 247.5508 | -170.8295 | -2.5936 | -52.4489 | -2.5936 | 6.7641 | 48.1644 | 54.9286
[10 empty] | 2025 | 247.4782 | -198.7341 | -1.4636 | -29.4237 | -1.4636 | 4.1158 | 56.032 | 60.1478 |  | 316.671 |  | -176.0731 | -4.8942 | -102.3521 | -4.8942 | 12.6654 | 49.6428 | 62.3083 |  | 243.0102 | -194.8391 | -1.4636 | -28.8507 | -1.4636 | 4.0606 | 54.9338 | 58.9945
[10 empty] | 2030 | 244.1927 | -231.4558 | 0 | 0 | 0 | 0.71454 | 65.2577 | 65.9722 |  | 339.7923 |  | -195.3847 | -4.9236 | -104.509 | -4.9236 | 12.9698 | 55.0876 | 68.0574 |  | 236.3256 | -223.5887 | 0 | 0 | 0 | 0.71454 | 63.0396 | 63.7541
[10 empty] | 2035 | 277.9081 | -263.3185 | 0 | 0 | 0 | 0.81847 | 74.2412 | 75.0597 |  | 362.6117 |  | -217.1905 | -4.8236 | -104.2216 | -4.8236 | 13.0014 | 61.2356 | 74.2371 |  | 261.7571 | -247.1675 | 0 | 0 | 0 | 0.81847 | 69.6875 | 70.506
[10 empty] | 2040 | 312.9462 | -296.4323 | 0 | 0 | 0 | 0.92643 | 83.5775 | 84.5039 |  | 383.832 |  | -241.4188 | -4.4809 | -101.1797 | -4.4809 | 12.6638 | 68.0667 | 80.7304 |  | 288.2423 | -271.7285 | 0 | 0 | 0 | 0.92643 | 76.6123 | 77.5388
[10 empty] | 2045 | 347.1736 | -328.7793 | 0 | 0 | 0 | 1.0319 | 92.6975 | 93.7294 |  | 401.3598 |  | -266.7061 | -3.8698 | -94.9114 | -3.8698 | 11.8933 | 75.1963 | 87.0896 |  | 314.0817 | -295.6874 | 0 | 0 | 0 | 1.0319 | 83.3674 | 84.3993
[10 empty] | 2050 | 380.6039 | -360.3111 | 0 | 0 | 0 | 1.1384 | 101.5877 | 102.7261 |  | 404.1322 |  | -298.6581 | -2.0561 | -73.8387 | -2.0561 | 9.1626 | 84.205 | 93.3675 |  | 339.0559 | -318.7631 | 0 | 0 | 0 | 1.1384 | 89.8735 | 91.0119
[19 empty] | 634.3242 | [9 empty] | 621.1236 | [8 empty] | 598.1833
Codes
|  |  |  | Total Emissions |  | Emissions abated
|  |  | Level 1 | 660.7294
|  |  | level 2 | 650.828 |  | 9.9015
|  |  | Level 3 | 640.9265 |  | 19.8029
|  |  | Level 4 | 621.1236 |  | 39.6059

## testing RES
RES | [10 empty] | LWO | HKR
|  |  | 1 | LWO |  |  |  | 1.015 | kg/kWh |  | 1 | 1
|  |  | 4 | HKR |  |  |  | 281944444.4444 | kg/PJ | [11 empty] | 1 | 1
|  |  | 1 | SWH |  |  |  | 0.28194 | Mt/PJ | level 1
|  | $W$25 | Y25 | AB25 | AA25 | Ab25 | BV25
|  | end use | elec usage | Gasesous | coal | liquid hydrocarbons | emissions | elec emissions |  |  | end use |  | elec usage | Gasesous | coal | liquid hydrocarbons | emissions | elec emissions | all emissions |  | end use |  | elec usage | Gasesous | coal | liquid hydrocarbons | emissions | elec emissions | all emissions |  | end use | elec usage | Gasesous | coal | liquid hydrocarbons | emissions | elec emissions | all emissions
| 2010 | 321.4846 | -6.0671 | -315.4174 | 0 | -315.4174 | 22.9511 | 1.7106 |  | 2010 | 323.462 |  | -181.2892 | -14.2941 | -36.5436 | -14.2941 | 3.8422 | 51.1135 | 54.9557 |  | 323.462 | 0 | -181.2892 | -14.2941 | -36.5436 | -14.2941 | 3.8422 | 51.1135 | 54.9557
| 2015 | 337.9781 | -6.3044 | -331.6737 | 0 | -331.6737 | 24.1461 | 1.7775 |  | 2015 | 349.7686 |  | -207.1125 | -14.1068 | -35.4902 | -14.1068 | 3.9674 | 58.3942 | 62.3617 |  | 349.7686 | 0 | -207.1125 | -14.1068 | -35.4902 | -14.1068 | 3.9674 | 58.3942 | 62.3617
| 2020 | 355.4675 | -6.553 | -348.9144 | 0 | -348.9144 | 25.4209 | 1.8476 |  | 2020 | 375.2203 |  | -233.6215 | -13.819 | -34.3598 | -13.819 | 4.0605 | 65.8683 | 69.9288 |  | 375.2203 | 0 | -233.6215 | -13.819 | -34.3598 | -13.819 | 4.0605 | 65.8683 | 69.9288
| 2025 | 373.6202 | -6.8063 | -366.8139 | 0 | -366.8139 | 26.742 | 1.919 |  | 2025 | 399.3855 |  | -260.4207 | -13.4378 | -33.2012 | -13.4378 | 4.1186 | 73.4242 | 77.5428 |  | 399.3855 | 0 | -260.4207 | -13.4378 | -33.2012 | -13.4378 | 4.1186 | 73.4242 | 77.5428
| 2030 | 393.3288 | -7.08 | -386.2488 | 0 | -386.2488 | 28.175 | 1.9962 |  | 2030 | 421.2492 |  | -286.6708 | -12.9549 | -32.0184 | -12.9549 | 4.1342 | 80.8252 | 84.9595 |  | 421.2492 | 0 | -286.6708 | -12.9549 | -32.0184 | -12.9549 | 4.1342 | 80.8252 | 84.9595
| 2035 | 414.2374 | -7.3667 | -406.8707 | 0 | -406.8707 | 29.6918 | 2.077 |  | 2035 | 435.5891 |  | -316.8041 | -11.679 | -28.6705 | -11.679 | 3.7732 | 89.3212 | 93.0944 |  | 435.5891 | 0 | -316.8041 | -11.679 | -28.6705 | -11.679 | 3.7732 | 89.3212 | 93.0944
| 2040 | 434.8645 | -7.6396 | -427.2249 | 0 | -427.2249 | 31.1884 | 2.1539 |  | 2040 | 449.6871 |  | -346.3228 | -10.4402 | -25.4612 | -10.4402 | 3.4159 | 97.6438 | 101.0596 |  | 449.6871 | 0 | -346.3228 | -10.4402 | -25.4612 | -10.4402 | 3.4159 | 97.6438 | 101.0596
| 2045 | 454.6025 | -7.8883 | -446.7141 | 0 | -446.7141 | 32.6216 | 2.2241 |  | 2045 | 466.3673 |  | -381.1579 | -8.9748 | -21.6571 | -8.9748 | 2.9767 | 107.4654 | 110.442 |  | 466.3673 | 0 | -381.1579 | -8.9748 | -21.6571 | -8.9748 | 2.9767 | 107.4654 | 110.442
| 2050 | 473.9796 | -8.1227 | -465.8569 | 0 | -465.8569 | 34.0291 | 2.2901 |  | 2050 | 483.0248 |  | -414.7138 | -7.6204 | -18.1838 | -7.6204 | 2.5612 | 116.9262 | 119.4874 |  | 483.0248 | 0 | -414.7138 | -7.6204 | -18.1838 | -7.6204 | 2.5612 | 116.9262 | 119.4874
[20 empty] | 773.8319 | [9 empty] | 773.8319
[10 empty] | Level 2 | 2 | 1 | [8 empty] | 1 | 2
|  |  | 21.0294 | [6 empty] | 2010 | 323.462 |  | -181.2892 | -14.2941 | -36.5436 | -14.2941 | 3.8422 | 51.1135 | 54.9557 |  | 323.462 |  | -181.2892 | -14.2941 | -36.5436 | -14.2941 | 3.8422 | 51.1135 | 54.9557
[10 empty] | 2015 | 337.7909 |  | -197.024 | -13.5889 | -35.4902 | -13.5889 | 3.9438 | 55.5498 | 59.4937 |  | 345.4771 |  | -204.2518 | -13.6906 | -31.6491 | -13.6906 | 4.1889 | 57.5877 | 61.7766
[10 empty] | 2020 | 348.4257 |  | -210.6215 | -12.8252 | -34.3598 | -12.8252 | 4.0134 | 59.3836 | 63.397 |  | 365.061 |  | -226.8685 | -12.6988 | -26.8166 | -12.6988 | 4.538 | 63.9643 | 68.5023
[10 empty] | 2025 | 354.7965 |  | -221.5986 | -12.0307 | -33.2012 | -12.0307 | 4.0482 | 62.4785 | 66.5267 |  | 382.262 |  | -248.6762 | -11.3515 | -22.0798 | -11.3515 | 4.8835 | 70.1129 | 74.9964
[10 empty] | 2030 | 355.9235 |  | -229.2016 | -11.2183 | -32.0184 | -11.2183 | 4.0405 | 64.6221 | 68.6626 |  | 396.6839 |  | -268.8257 | -9.6849 | -17.4295 | -9.6849 | 5.2123 | 75.7939 | 81.0062
[10 empty] | 2035 | 347.5634 |  | -237.7532 | -9.855 | -28.6705 | -9.855 | 3.6603 | 67.0332 | 70.6935 |  | 406.4037 |  | -292.2168 | -7.4601 | -11.9868 | -7.4601 | 5.1219 | 82.3889 | 87.5108
[10 empty] | 2040 | 336.5233 |  | -242.9948 | -8.6451 | -25.4612 | -8.6451 | 3.2864 | 68.511 | 71.7974 |  | 416.7864 |  | -314.1268 | -5.3107 | -7.2729 | -5.3107 | 5.0413 | 88.5663 | 93.6076 |  |  | 7680
[10 empty] | 2045 | 324.0699 |  | -249.0874 | -7.3777 | -21.6571 | -7.3777 | 2.8377 | 70.2288 | 73.0665 |  | 431.5805 |  | -339.9526 | -3.1583 | -3.1634 | -3.1583 | 4.8995 | 95.8478 | 100.7472
|  |  |  | tech shares | [5 empty] | 2050 | 308.9665 |  | -251.1202 | -6.2979 | -18.1838 | -6.2979 | 2.4174 | 70.8019 | 73.2193 |  | 447.688 |  | -363.5984 | -1.3225 | 0 | -1.3225 | 4.8036 | 102.5145 | 107.3181
|  |  |  | LWO | [15 empty] | 601.8124 | [9 empty] | 730.421
[10 empty] | level 3 | 3 | 1 | [8 empty] | 1 | 3
|  |  |  | total emissions |  | emissions abated through whole period |  |  |  | 2010 | 323.462 |  | -181.2892 | -14.2941 | -36.5436 | -14.2941 | 3.8422 | 51.1135 | 54.9557 |  | 323.462 |  | -181.2892 | -14.2941 | -36.5436 | -14.2941 | 3.8422 | 51.1135 | 54.9557
|  |  | level 1 | 773.8319 | [5 empty] | 2015 | 332.3561 |  | -192.1362 | -13.3604 | -35.4902 | -13.3604 | 3.9134 | 54.1717 | 58.0851 |  | 344.0465 |  | -203.2983 | -13.5518 | -30.3688 | -13.5518 | 4.2628 | 57.3188 | 61.5816
|  |  | level 2 | 601.8124 |  | 172.0195 | 0.2223 |  |  | 2020 | 336.2219 |  | -199.6073 | -12.4123 | -34.3598 | -12.4123 | 3.9541 | 56.2782 | 60.2323 |  | 361.6746 |  | -224.6175 | -12.3254 | -24.3022 | -12.3254 | 4.6971 | 63.3297 | 68.0268
|  |  | level 3 | 546.5493 |  | 227.2826 | 0.29371 |  |  | 2025 | 334.454 |  | -203.2021 | -11.4801 | -33.2012 | -11.4801 | 3.9641 | 57.2917 | 61.2558 |  | 376.5541 |  | -244.7614 | -10.6561 | -18.3727 | -10.6561 | 5.1385 | 69.0091 | 74.1476
|  |  | level 4 | 503.991 |  | 269.8409 | 0.34871 |  |  | 2030 | 326.1201 |  | -202.2279 | -10.578 | -32.0184 | -10.578 | 3.9385 | 57.017 | 60.9555 |  | 388.4955 |  | -262.8774 | -8.5949 | -12.5665 | -8.5949 | 5.5716 | 74.1168 | 79.6884
[10 empty] | 2035 | 307.6207 |  | -200.9068 | -9.1968 | -28.6705 | -9.1968 | 3.5604 | 56.6446 | 60.205 |  | 396.6752 |  | -284.021 | -6.0538 | -6.4256 | -6.0538 | 5.5714 | 80.0781 | 85.6496
[10 empty] | 2040 | 285.4048 |  | -195.145 | -8.0124 | -25.4612 | -8.0124 | 3.1969 | 55.02 | 58.217 |  | 405.8195 |  | -303.3948 | -3.6008 | -1.2102 | -3.6008 | 5.5831 | 85.5405 | 91.1236
[10 empty] | 2045 | 289.4984 |  | -215.9298 | -7.1366 | -21.6571 | -7.1366 | 2.7974 | 60.8802 | 63.6777 |  | 426.611 |  | -334.0661 | -2.3274 | -0.52148 | -2.3274 | 5.1742 | 94.1881 | 99.3623
[10 empty] | 2050 | 293.8782 |  | -236.0319 | -6.2979 | -18.1838 | -6.2979 | 2.4174 | 66.5479 | 68.9653 |  | 447.688 |  | -363.5984 | -1.3225 | 0 | -1.3225 | 4.8036 | 102.5145 | 107.3181
[20 empty] | 546.5493 | [9 empty] | 721.8538 | 44
[10 empty] | level 4 | 4 | 1 | [8 empty] | 14
[10 empty] | 2010 | 323.462 |  | -181.2892 | -14.2941 | -36.5436 | -14.2941 | 3.8422 | 51.1135 | 54.9557 |  | 323.462 |  | -181.2892 | -14.2941 | -36.5436 | -14.2941 | 3.8422 | 51.1135 | 54.9557 |  | 242.7385 | -128.2751 | -4.056 | -84.2965 | -4.056 | 10.3599 | 36.1665 | 46.5263
[10 empty] | 2015 | 322.9755 |  | -183.5439 | -12.9033 | -35.4902 | -12.9033 | 3.8764 | 51.7492 | 55.6256 |  | 341.1855 |  | -201.3912 | -13.2744 | -27.8081 | -13.2744 | 4.4104 | 56.7811 | 61.1916 |  | 246.2167 | -147.935 | -3.4365 | -70.5214 | -3.4365 | 8.8144 | 41.7094 | 50.5239
[10 empty] | 2020 | 315.2123 |  | -180.3405 | -11.5864 | -34.3598 | -11.5864 | 3.8864 | 50.846 | 54.7324 |  | 354.9017 |  | -220.1155 | -11.5786 | -19.2734 | -11.5786 | 5.0155 | 62.0604 | 67.0758 |  | 247.5508 | -170.8295 | -2.5936 | -52.4489 | -2.5936 | 6.7641 | 48.1644 | 54.9286
[10 empty] | 2025 | 299.4639 |  | -171.1649 | -10.379 | -33.2012 | -10.379 | 3.8723 | 48.259 | 52.1313 |  | 365.1384 |  | -236.9318 | -9.2652 | -10.9584 | -9.2652 | 5.6485 | 66.8016 | 72.4501 |  | 243.0102 | -194.8391 | -1.4636 | -28.8507 | -1.4636 | 4.0606 | 54.9338 | 58.9945
[10 empty] | 2030 | 274.833 |  | -155.445 | -9.2974 | -32.0184 | -9.2974 | 3.8296 | 43.8269 | 47.6565 |  | 372.1186 |  | -250.9807 | -6.4149 | -2.8405 | -6.4149 | 6.2903 | 70.7626 | 77.0529 |  | 236.3256 | -223.5887 | 0 | 0 | 0 | 0.71454 | 63.0396 | 63.7541
[10 empty] | 2035 | 277.9727 |  | -172.9796 | -8.6401 | -28.6705 | -8.6401 | 3.5107 | 48.7706 | 52.2813 |  | 388.8924 |  | -277.4643 | -4.9287 | -1.9766 | -4.9287 | 5.9311 | 78.2295 | 84.1606 |  | 261.7571 | -247.1675 | 0 | 0 | 0 | 0.81847 | 69.6875 | 70.506
[10 empty] | 2040 | 281.0253 |  | -190.2442 | -7.978 | -25.4612 | -7.978 | 3.1928 | 53.6383 | 56.8311 |  | 405.8195 |  | -303.3948 | -3.6008 | -1.2102 | -3.6008 | 5.5831 | 85.5405 | 91.1236 |  | 288.2423 | -271.7285 | 0 | 0 | 0 | 0.92643 | 76.6123 | 77.5388
[10 empty] | 2045 | 284.739 |  | -210.8956 | -7.1237 | -21.6571 | -7.1237 | 2.7959 | 59.4608 | 62.2567 |  | 426.611 |  | -334.0661 | -2.3274 | -0.52148 | -2.3274 | 5.1742 | 94.1881 | 99.3623 |  | 314.0817 | -295.6874 | 0 | 0 | 0 | 1.0319 | 83.3674 | 84.3993
[10 empty] | 2050 | 288.7532 |  | -230.9069 | -6.2979 | -18.1838 | -6.2979 | 2.4174 | 65.1029 | 67.5203 |  | 447.688 |  | -363.5984 | -1.3225 | 0 | -1.3225 | 4.8036 | 102.5145 | 107.3181 |  | 339.0559 | -318.7631 | 0 | 0 | 0 | 1.1384 | 89.8735 | 91.0119
[20 empty] | 503.991 | [9 empty] | 714.6907 | [8 empty] | 598.1833
Codes
|  |  |  | Total Emissions |  | Emissions abated
|  |  | Level 1 | 773.8319
|  |  | level 2 | 730.421 |  | 43.4109 | 0.056099
|  |  | Level 3 | 721.8538 |  | 51.9781 | 0.06717
|  |  | Level 4 | 714.6907 |  | 59.1412 | 0.076426

## Sheet1
| Assumptions: | [5 empty] | 0.028317 | Cubic feet to cubic meter
| k = | 0.25 | constant | Ideally this constant would come from curve fitting. |  |  | 390 | Billion Cubic feet
| R = | 11.0436 | Bcm |  |  |  | 11.0436 | Billion Cubic meters
| % recoverable | 10%
| Qinf | 1.1044 |  | total that will be extracted
| t1/2 | 10 |  | year in which half of reserve is depleted
| n | 2.5
Verhulst equation
| year |  |  |  | Production | total production
2020 | 1 |  |  |  | 0.030991 | 0.887
2021 | 2 |  |  |  | 0.035112
2022 | 3 |  |  |  | 0.038967
2023 | 4 |  |  |  | 0.04232
2024 | 5 |  |  |  | 0.044971
2025 | 6 |  |  |  | 0.046778
2026 | 7 |  |  |  | 0.047678
2027 | 8 |  |  |  | 0.047692
2028 | 9 |  |  |  | 0.046907
2029 | 10 |  |  |  | 0.045457
2030 | 11 |  |  |  | 0.043493
2031 | 12 |  |  |  | 0.041169
2032 | 13 |  |  |  | 0.038623
2033 | 14 |  |  |  | 0.035969
2034 | 15 |  |  |  | 0.033298
2035 | 16 |  |  |  | 0.030679
2036 | 17 |  |  |  | 0.028157
2037 | 18 |  |  |  | 0.025764
2038 | 19 |  |  |  | 0.023518
2039 | 20 |  |  |  | 0.021427
2040 | 21 |  |  |  | 0.019492
2041 | 22 |  |  |  | 0.017711
2042 | 23 |  |  |  | 0.016079
2043 | 24 |  |  |  | 0.014586
2044 | 25 |  |  |  | 0.013224
2045 | 26 |  |  |  | 0.011984
2046 | 27 |  |  |  | 0.010857
2047 | 28 |  |  |  | 0.0098332
2048 | 29 |  |  |  | 0.008904
2049 | 30 |  |  |  | 0.0080613
2050 | 31 |  |  |  | 0.0072974

## Elec overview
2006
|  | ESI statistics 2006 -NERSA | [13 empty] | Calculator
Electricity system overview
[16 empty] | Production | Import | Transmissions losses | Exports | Storage losses | Distribution losses |  | Consumption
[15 empty] | PJ | 865.499 | 26.0609 | 31.2769 | 50.8536 | 15.0266 | 59.5724 |  | 734.8304
[15 empty] | in TWh | 240.4164 | 7.2392 | 8.688 | 14.126 | 4.1741 | 16.5479 |  | 204.1196
[15 empty] | ESI | 237 | 11 | 9 | 14 | 4 | 16 |  | 205
[16 empty] | -1.442% | 34.19% | 3.466% | -0.9% | -4.351% | -3.424% |  | 0.4295%
NERSA
[15 empty] | Coal | 824.7142 | [5 empty] | 20.6% | 151.3619 | Res | 19.1%
[15 empty] | Turbines | 0.28061 | [5 empty] | 14.64% | 107.5933 | Com | 14%
[15 empty] | Hydro local | 5.2859 | [5 empty] | 57.18% | 420.1958 | Ind | 57.7%
[15 empty] | Nuclear | 35.2183 | [5 empty] | 1.116% | 8.2027 | Tra | 1.6%
[22 empty] | 2.825% | 20.7608 | Agl | 2.8%
[15 empty] | Hydro import | 26.0609 | [5 empty] | 3.636% | 26.716 | Sup | 4.8% | "general"
ESKOM AR 2010
|  |  |  | 2010 | 2009 | 2008 | 2007 | 2006
|  | Coal burnt in Power stations | Mt | 122.7 | 121.2 | 125.3 | 119.1 | 112.1
|  |  | kg | 122700000000 | 121200000000 | 125300000000 | 119100000000 | 112100000000
pg 97 |  |  | MJ/kg | 19.22 | 19.1 | 18.51 | 19.06 | 19.58 |  |  |  | PJ | 2363.5071 | coal in Therm.a
|  |  | MJ | 2358294000000 | 2314920000000 | 2319303000000 | 2270046000000 | 2.1949e+12
|  |  | TJ | 2358294 | 2314920 | 2319303 | 2270046 | 2194918
|  |  | CO2 Mt | 224.7 | 221.7 | 223.6 | 208.9 | 203.7
|  |  | implied Mt/TJ | 9.5281e-05 | 9.577e-05 | 9.6408e-05 | 9.2025e-05 | 9.2805e-05 |  | Our emissions factor | 9.625e-05
must remove
| Jongi data NIR2010 |  | TJ | 3040310.295 | 2954512.2681 | 2972536.1856 | 3021548.7024 | 2835670.3236
|  |  | CO2 Mt/TJ | 9.61e-05
|  |  | differece % | 28.92% | 27.63% | 28.17% | 33.11% | 29.19%
| Digest of south african energy statistics 2009, DOE |  | Mt |  |  |  |  | 107.239 | coal used for elec. Table 4.4 |  |  |  |  | TJ for elec from coal
|  |  | MJ |  |  |  |  | 2.0997e+12 |  |  |  |  | Calc. | 2363507.1174
|  |  | TJ |  |  |  |  | 2099739.62 |  |  |  |  | Energy balance | 2312744
[13 empty] | Eskom AR | 2194918
[13 empty] | DoE digest | 2099739.62
[13 empty] | GHG inv. | 2835670.3236