## Control
0.80.20141215.01
Trajectory selection | [5 empty] | Trajectory Descriptions
ONCE YOU'VE MADE YOUR CHOICES PRESS F9 | [9 empty] | 921.7821
National overview |  |  |  | YOUR CHOICE | LIMIT | 1 (or A) | 2 (or B) | 3 (or C) | 4 (or D)
Economy and Population | Growth Path |  | Population growth | 1 | 1
|  |  | Economic growth | 1 | 1
Supply
Electricity Generation | South African Electricity generation | Nuke | Nuclear power stations | 1 | 4 | Koeberg retires in 2043 | Build a total of 9600MW by 2030. Additional 1600MW by 2050 for a total of 14600MW. Koeberg is not retired. | Build an additional 21000MW by 2030. Add another 6400MW by 2050 for a total of 31000MW. Koeberg is not retired. | Build a total of 40000MW by 2030. Additional 20000MW by 2050 for a total of 61800MW by 2050. Koeberg is not retired.
|  | Therm.a | Coal with Carbon Capture and Storage | 4 | 4 | No coal power with CCS technology. Only the 124MW equivalent pilot operates by 2020. | In addition to pilot project, 500MW of coal power with CCS is built by 2025 and another 500MW by 2030. Capacity increases to 5000MW of coal with CCS by 2050. | A total of 2000MW of coal power with CCS is built by 2030. Capacity increases to 10000MW by 2050 | A total of 5000MW of coal CCS is built by 2030. And the capacity increases to 20000MW by 2050.
|  | Therm.b | Natural Gas Turbines | 1 | 4 | No new CCGT capacity | A total of 2370MW is built by 2030. This doubles to 4740MW by 2050. | A total of 4266MW of CCGT is built by 2030. This then doubles to 8532MW by 2050. | This doubles level 3. A total of 8532MW by 2030 and 17064MW by 2050.
|  | RE.a | Onshore wind | 1 | 4 | Only pre-existing and REIPPP wind farms operate, which is about 1983MW. Capacity is replaced at the end of their lifespan. | A total of 8400MW is built by 2030 (REIPP is included). This capacity is then doubled to 16800MW by 2050. | A total of 16500MW is built by 2030 and this doubles to 33000MW by 2050 | Wind capacity reaches 28000MW by 2030 and this doubles to 56000MW by 2050, considered the most optimistic wind potential.
|  | RE.d | Residential and Commercial Solar PV | 1 | 4 | Assumes a very low rate of development. | 50% of residential homes have a solar PV system by 2050 and solar PV adoption is 5% for the commercial sector (about 9GW by 2050) | 75% of residential homes have a solar PV system by 2050 and the commercial sector solar PV adoption rate is 7% (about 15GW by 2050) | All residential homes have a solar PV system by 2050. The commercial sector solar PV adoption rate is 10% (about 20GW by 2050)
|  | RE.c | Concentrated Solar Power | 1 | 4 | Only 400MW from the REIPPP* program is built and operates. Capacity is assumed to be replaced at end of life. | A total of 1200MW of capacity is built by 2030. The installed capacity is doubled to 2400MW by 2050 | A total of 8950MW is built by 2030. This is doubled to 17900MW by 2050. | Extreme build rate - a total of 136,900MW is built by 2030, this doubles to 273,800 MW by 2050 (half of the technical limit).
|  | RE.e | Centralised PV | 1 | 4 | Only REIPPP* solar PV capacity is built. A total of 1448MW is built and operates by 2015. Capacity assumed to be replaced at end of life. | Total of 8400MW by 2030. Capacity doubles to 16800MW by 2050. | A total of 8820MW is built by 2030 as per IRP Adj. Emissions. This doubles to 17640MW by 2050. | Extreme build rate - a total of 13690MW is built by 2030, this doubles to 27800MW by 2050 (half of the technical limit).
|  | RE.b | Hydroelectric Power Stations | 1 | 4 | Only 670MW of local and 1500MW of imported Hydro capacity is utilised. | Import new hydro power from the region - a total of 2609MW by 2025. This doubles to 5218MW by 2050. | A total capacity of 3474MW is imported by 2030. This is assumed to double to 6948MW by 2050. | This level assumes we are able to import much more. Double level 3to 13896MW by 2050.
|  | AGL | Livestock Management | 1 | 4 | Demand for dairy products stays the same and commercial cattle grow from 0.8 million in 2006 to 1.4 million in 2050 | Dairy products become less popular, as a result, commercial cattle grow from 0.8 million in 2006 to 1.3 million in 2050 | Consumption continues to shift away from dairy products and the number of commercial cattle is 1.2 million in 2050 | Continued reduction in demand results in commercial cattle reaching 1.1 million in 2050
|  |  | Land Use | 1 | 4 | 1.4% of cropland is used to produce biofuels | 5% of cropland is used to produce biofuels | 10% of cropland is used to produce biofuels | 14% of cropland is used to produce biofuels
|  | WST | Waste | 1 | 4 | 10% of waste is recycled, 90% goes to land fill. Only 10% of methane gas from landfill is captured, 75% of which is used to produce energy (the remaining is flared) | 12% of waste is recycled, 88% goes to land fill. Gas capturing efforts increase and 30% of methane gas from landfill is captured, 80% of which is used to produce energy (the remaining is flared) | 15% of waste is recycled, 85% goes to land fill. Gas capturing efforts increase and 50% of methane gas from landfill is captured, 85% of which is used to produce energy (the remaining is flared) | 24% of waste is recycled, 76% goes to land fill. Gas capturing efforts increase and 70% of methane gas from landfill is captured, 90% of which is used to produce energy (the remaining is flared)
|  | BIO.SUP | Waste conversion & biofuels | 1 | 4 | First and second generation energy crops are converted to biofuels | First generation energy crops are converted to biofuels | Dry waste, wet waste, and first and second generation energy crops are converted to biofuels | First generation energy crops are converted to biofuels
Gas supply | Natural gas | FOS.SUP | Supply of natural gas | 1 | 2 | Continue to import from Mozambique. Some production from Mossel Bay. | South Africa produces natural gas from unconventional and conventional sources
Liquid Fuel Supply | Biofuels | BIO.SUP | Liquid biofuel share | 1 | 4 | No share specified. Production occurs ad hoc. | 2% share of liquid fuel demand. | 5% share of liquid fuel demand. | 10% share of liquid fuel demand.
| Petroleum CTL | FOS.CTL | Coal-To-Liquids capacity | 1 | 4 | Doubling of capacity by 2030 with no further expansion | An increase of roughly 60% in capacity by 2020 | Existing facilities with no further expansion. | Decommissioning of facilities by 2040 to a 50% reduction by 2050.
|  |  | Gas material share | 1 | 2 | Existing gas feedstock share of 3% in CTL process. | Increase of gas feedstock share in CTL process to 20%.
|  |  | Carbon Capture and Storage | 1 | 2 | No CCS | 25% of CO2 emissions suitable for CCS is sequestered by 2025. This amount increases to 50% by 2040.
| Petroleum GTL | FOS.GTL | Gas-To-Liquids capacity | 1 | 4 | Tripling of existing capacity by 2035 which is quadrupled by 2040 with no further expansion. | Doubling of capacity by 2025 with no further expansion. | Existing facilities with no further expansion. | Decommissioning of facilities to nil GTL capacity by 2035.
| Petroleum Crude Refineries | FOS.REF | Refinery Capacity | 1 | 4 | Approximate doubling of capacity by 2035 with no further expansion. | Approximate increase of 70% in capacity by 2025 with no further expansion. | Existing facilities with no further expansion. | Decommissioning of facilities by 2035 to nil capacity by 2045.
Demand
Transport | Passenger Travel | TRA.a | Mode Share | 1 | 4 | By 2050, private travel makes up 76%, while the share of passenger kilometres met by public transport will be 24% | Private travel makes up 42% whereas public transport accounts for 58%. | 53% of passenger-km are met by public transport. | 55% of passenger travel demand met being met by public transport
|  |  | Reduced Travel Demand | 1 | 4 | Nothing is done to change the landscape of our cities, as such there is no energy demand reduction. | It is assumed that 5% aggregate energy demand reduction is achieved as cities continue to accommodate people closer to economic hubs | It is assumed that 10% of aggregate energy demand reduction is achieved. | It is assumed that 30% of energy demand is reduced.
|  |  | Shift to lower emissions technologies | 1 | 4 | There is no introduction of hydrogen and compressed natural gas. 5% of private vehicles sold in 2050 are hybrids and a mere 1% is purely battery powered electric vehicles | 5% and 1% of vehicles sold in 2050 will be powered by electric and fuel cell respectively | 10% of vehicles sold in 2050 will be electric vehicles while a mere 5% will be fuel cell powered. | 15% and 10% of electric and fuel cell powered vehicles will be sold by 2050 respectively. 70% of private fleet sales will be hybrids
|  |  | Vehicle efficiency improvement | 1 | 4 | It is assumed that 0.1% of efficiency will be gained annually, resulting in overall efficiency gain of 4% by 2050. | It is assumed that 0.2% of efficiency will be gained annually, resulting in overall efficiency gain of 22% by 2050. | It is assumed that 0.5 % of efficiency will be gained annually, resulting in overall efficiency gain of 44% by 2050. | It is assumed that 1% of efficiency will be gained annually, resulting in overall efficiency gain of 66% by 2050.
|  |  | Vehicle Occupancy | 1 | 4 | No changes to vehicle occupancy | Minibus, buses and private vehicle occupancies are increased to 15, 20 and 1.6 people per vehicle. | Minibus, buses and private vehicle occupancies are increased to 16, 23 and 1.9 people per vehicle. | Minibus, buses and private vehicle occupancies are increased to 17.1, 32 and 2.5 people per vehicle.
| Freight Transportation | TRA.b | Freight mode shift | 1 | 4 | The proportion of ton-km serviced by road vs rail transportation stays at 70% and 30% respectively by 2050. | Level 2 assumes that rail corridor gains 10% of the current heavy duty vehicles' market share while rail other gains a mere 5% of medium duty vehicles’ market share by 2050. | Rail corridor gains another 20% of road share and rail other gains another 5% such that 50% of goods are moved by road and 50% by rail. | 38% of ton-km will be moved by road and the remaining 62% by rail
|  |  | Freight vehicle efficiency improvement | 1 | 4 | No road freight vehicle fuel economy and operational efficiency improvements are assumed to occur over the period till 2050 | 0.1% annual fuel economy improvement for road freight vehicles and 0.1% annual operational efficiency improvements. | 0.5% annual fuel economy improvement for road freight vehicles and 0.1% annual operational efficiency improvements. | 1% annual fuel economy improvement for road freight vehicles arising from higher power train efficiency, reduced drag and higher payloads and 0.5% annual operational efficiency improvements arising from green driving programmes and improved logistics.
Households | Electrification |  | Electrification of households across South Africa | 1 | 4 | 100% by 2050 for everyone | 100% by 2040 | 100% by 2030 | 100% by 2020.
|  | RES | Lighting, Water Heating, Appliances | 1 | 4 | As is in 2006. Lights are mainly incandescent or fluorescent. Water heating is coal or wood for the poor and mainly electric for mid to high income. | By 2050: all lights are LEDs. 50% of poor households use SWHs, the rest use electric geysers. 50% or more of mid and high income groups use heat pumps, while the remaining are split between electric geysers or SWHs. General appliances are energy efficient only. | By 2040: all lights are LEDs. Low income sees more poorer households with SWHs – 75%. Mid income households have predominately moved to heat pumps as have the high income groups. General appliances are energy efficient only. | By 2030: All houses use LEDs. All low income groups have SWHs for water heating, and mid and high income groups have moved mostly to heat pumps with the remaining using SWHs. General appliances are energy efficient only.
|  |  | Space heating, Refrigeration, Cooking | 1 | 4 | As is in 2006. Most heaters are electric. Poorer households use coal or wood for heating. Cooking is mostly electric, except for low income households who use wood or coal stoves. | By 2050: People shift to using electric heaters and heat pumps (more efficient) and LPG heaters. In cooking people shift to using electric or LPG for cooking purposes. All fridges are energy efficient ones. All fridges are energy efficient fridges. Space heating – people shift to using electric heaters and heat pumps (more efficient) and LPG heaters. In cooking people shift to using electric or LPG for cooking purposes. All fridges are energy efficient fridges. | By 2030: People shift to using electric heaters and heat pumps (more efficient) and LPG heaters. In cooking people shift to using electric or LPG for cooking purposes. All fridges are energy efficient ones. All fridges are energy efficient fridges. Space heating – people shift to using electric heaters and heat pumps (more efficient) and LPG heaters. In cooking people shift to using electric or LPG for cooking purposes. All fridges are energy efficient fridges. | By 2030: People shift to using electric heaters and heat pumps (more efficient) and LPG heaters. In cooking people shift to using electric or LPG for cooking purposes. All fridges are energy efficient ones. All fridges are energy efficient fridges. Space heating – people shift to using electric heaters and heat pumps (more efficient) and LPG heaters. In cooking people shift to using electric or LPG for cooking purposes. All fridges are energy efficient fridges.
|  |  | SWH scenario | 1 | 4 | As is today | All SWH by 2050 | All SWH by 2040 | All SWH by 2030
Business | Industry | IND.a | Energy Efficiency | 1 | 4 | Reduction in electricity and fuel consumption by 1%. | Reduction in electricity and fuel consumption by ca. 13%. | Reduction in electricity and fuel consumption by ca. 33% and 22%. | Reduction in electricity and fuel consumption by ca. 46% and 28%.
|  |  | Fuel migration to gas and waste for boilers and furnaces | 1 | 4 | Existing fuel mix comprising an approximate gas share of 12% and no waste. | Gas displaces 15% of coal use and waste 3%. | Gas displaces ca. 33% of coal use and waste 5%. | Gas displaces ca. 46% of coal use and waste 11%.
|  |  | CHP share of demand above base year | 1 | 4 | Existing facilities with no further expansion | 13% share of new industrial demand by 2050. | 25% share of new industrial demand by 2050. | 50% share of new industrial demand by 2050.
| Commercial Sector |  | Public Services | 1 | 4 | No change in energy usage for water treatment. | 10% reduction in energy owing to reduced leaks for water systems. All public lights LEDs by 2050 | 15% reduction in energy consumed coming from reduced leaks. All public lights are LEDs by 2040 | 25% energy reduction owing to reduced leaks in water system. All public lights are LEDs by 2030.
|  |  | Building Retrofits for HVAC | 1 | 4 | 3% energy reduction as per today's trend in heating and cooling requirements. No change to LEDs. | 10% reduction in HVAC needs. All buildings with LEDs by 2050 | 20% HVAC energy reduction. All buildings have LEDs by 2040. | 30% HVAC energy need reduction. All buildings with LEDs by 2030.
|  |  | Building Tech Shares Mix | 1 | 4 | Assumes no change in appliance/device mix. | Assumes all lights are LEDs by 2050. All devices are efficient devices including heat pumps for heating, and efficient electrical systems by 2050 | Assumes all lights are LEDs by 2040. All devices are efficient devices including heat pumps for heating, and efficient electrical systems by 2040 | Assumes all lights are LEDs by 2030. All devices are efficient devices including heat pumps for heating, and efficient electrical systems by 2030
|  |  | Building Codes - Energy Efficiency Increased | 1 | 4 | Buildings built after 2015 are 15% more efficient than in 2006. | A building code revision process leads to energy efficient buildings. Buildings built after 2030 are 25% more efficient | A strict code revision process. Buildings built after 2030 are 35% more efficient | Very strict code revision process. Buildings built after 2030 are 55% more efficient than today.
Electricity Balancing & Other
ONCE YOU'VE MADE YOUR CHOICES PRESS F9
* REIPPP - Renewable Energy Independent Power Producer Procurement Programme

## Preferences
Energy is measured in: | PJ | Equivalent to | 1e+15 | Joules
Power is measured in: | MW | Equivalent to | 1000000 | Watts
Area is measured in: | km^2 | Equivalent to | 1000000 | Square metres
Money is measured in: | ZARm | Equivalent to | 1000000 | ZAR

## Intermediate output
Energy source / use charts
2050 Calculator calculations
|  | PJ / year |  |  | 2006 | 2010 | 2015 | 2020 | 2025 | 2030 | 2035 | 2040 | 2045 | 2050
Use
| T.01 | Road transport |  |  | 670.3087 | 778.8404 | 899.3376 | 1037.5745 | 1178.8953 | 1325.9459 | 1479.8535 | 1641.3587 | 1828.9407 | 1988.9412
| T.02 | Rail transport |  |  | 34.5762 | 37.5053 | 40.2283 | 44.2713 | 48.7504 | 53.7115 | 59.2074 | 65.2928 | 72.0298 | 79.4869
| T.03 | Domestic aviation |  |  | 78.01 | 78.01 | 78.01 | 78.01 | 78.01 | 78.01 | 78.01 | 78.01 | 78.01 | 78.01
| T.04 | National navigation |  |  | 0 | 0 | 0 | 0 | 0 | 0 | 0 | 0 | 0 | 0
| T.05 | International aviation |  |  | 0 | 0 | 0 | 0 | 0 | 0 | 0 | 0 | 0 | 0
| T.06 | International shipping |  |  | 0 | 0 | 0 | 0 | 0 | 0 | 0 | 0 | 0 | 0
|  | Transport |  |  | 782.8949 | 894.3557 | 1017.5759 | 1159.8559 | 1305.6557 | 1457.6674 | 1617.0709 | 1784.6616 | 1978.9806 | 2146.438
| I.01 | Industry |  |  | 1189.3486 | 1202.3079 | 1349.5141 | 1556.0186 | 1852.4127 | 2171.4465 | 2575.1029 | 3009.6156 | 3568.5331 | 4171.2277
| H.01 | Space Heating |  |  | 84.0318 | 89.4933 | 94.5697 | 101.3349 | 108.5865 | 116.3014 | 124.6364 | 133.7528 | 143.7184 | 154.6635
| L.01 | Lighting |  |  | 258.1469 | 281.3402 | 306.692 | 340.9037 | 376.7743 | 414.2668 | 453.8612 | 496.1324 | 541.4135 | 590.2454
| H.02 | Water Heating |  |  | 74.6377 | 80.6239 | 90.2232 | 102.341 | 114.313 | 126.0283 | 137.6592 | 149.4195 | 161.3737 | 173.6863
| H.03 | Refridgeration |  |  | 7.3604 | 8.0597 | 8.811 | 9.8984 | 11.12 | 12.4921 | 14.0333 | 15.7645 | 17.7091 | 19.8933
| H.04 | Cooling |  |  | 82.1848 | 89.9928 | 96.1449 | 105.4148 | 115.87 | 127.6507 | 140.9135 | 155.8335 | 172.6066 | 191.4519
| Z.02 | Other Use |  |  | 41.7475 | 45.5112 | 50.5294 | 57.478 | 64.8901 | 72.7962 | 81.2933 | 90.4993 | 100.5113 | 111.4592
| Z.03 | Non Energy Use |  |  | 0 | 0 | 0 | 0 | 0 | 0 | 0 | 0 | 0 | 0
| K.01 | Cooking |  |  | 35.8525 | 36.9514 | 38.4261 | 39.8787 | 41.0832 | 41.9583 | 42.5797 | 43.017 | 43.2459 | 43.2869
|  | Residential and commercial |  |  | 583.9616 | 631.9724 | 685.3963 | 757.2495 | 832.6371 | 911.4937 | 994.9766 | 1084.419 | 1180.5785 | 1284.6864
|  | Total Use |  |  | 2556.2051 | 2728.6359 | 3052.4864 | 3473.124 | 3990.7055 | 4540.6076 | 5187.1503 | 5878.6962 | 6728.0921 | 7602.3521
|  | Dummy for charting uses |  |  | 2382.6215 | 2576.344 | 2705.5618 | 3262.6634 | 3631.3683 | 4072.0673 | 4492.6293 | 4895.1823 | 5455.4074 | 6111.4672
Source
| N.01 | Nuclear fission |  |  | 113.7257 | 148.5771 | 148.5771 | 148.5771 | 148.5771 | 148.5771 | 148.5771 | 148.5771 | 0 | 0
| R.01 | Solar |  |  | 0.21953 | 1.1019 | 14.095 | 17.3868 | 17.3718 | 17.3664 | 17.3769 | 17.4088 | 17.4661 | 17.5534
| R.02 | Wind |  |  | 0.055844 | 0.07387 | 11.5704 | 21.3772 | 21.3772 | 21.3772 | 21.3772 | 21.3772 | 21.3772 | 21.3772
| R.06 | Hydro |  |  | 5.2859 | 5.2859 | 5.2859 | 5.2859 | 5.2859 | 5.2859 | 5.2859 | 5.2859 | 5.2859 | 5.2859
| Y.02 | Electricity oversupply (imports) |  |  | -24.8186 | -26.5985 | -22.7603 | -24.6669 | -26.6403 | -28.6827 | -30.7967 | -32.9846 | -35.2491 | -37.5928
|  | Renewables - hydro, wind, solar |  |  | 5.5613 | 6.4616 | 30.9513 | 44.0499 | 44.0349 | 44.0295 | 44.04 | 44.0719 | 44.1292 | 44.2165
|  | Primary electricity, solar, and net imports |  |  | 94.4684 | 128.4403 | 156.7681 | 167.9601 | 165.9717 | 163.9239 | 161.8204 | 159.6644 | 8.8801 | 6.6236
| R.07 | Environmental heat |  |  | 0 | 0 | 0 | 0 | 0 | 0 | 0 | 0 | 0 | 0
| W.01 | Waste |  |  | 0.44537 | 1.5173 | 2.3599 | 3.3647 | 4.6507 | 6.2557 | 8.222 | 10.5975 | 13.4538 | 16.3637
| A.01 | Agriculture |  |  | -70.3755 | -70.3804 | -70.3856 | -70.3913 | -70.3975 | -70.4041 | -70.4112 | -70.4188 | -70.4269 | -70.4356
| Y.01 | Biomass |  |  | 148.1644 | 173.1832 | 180.1942 | 185.9251 | 196.5922 | 206.8197 | 221.8517 | 236.6996 | 258.387 | 262.6604
|  | Agriculture, waste, and biomatter |  |  | 78.2342 | 104.3202 | 112.1685 | 118.8985 | 130.8454 | 142.6713 | 159.6625 | 176.8784 | 201.4138 | 208.5885
| Y.04 | Coal oversupply (imports) |  |  | 0 | 0 | 0 | 0 | 0 | 0 | 0 | 0 | 0 | 0
| Q.01 | Coal reserves |  |  | 3923.6391 | 4114.3195 | 4379.5109 | 5306.6209 | 5983.1888 | 6856.7419 | 7681.4128 | 8539.531 | 9822.5997 | 11128.7179
|  | Coal |  |  | 3923.6391 | 4114.3195 | 4379.5109 | 5306.6209 | 5983.1888 | 6856.7419 | 7681.4128 | 8539.531 | 9822.5997 | 11128.7179
| Q.02 | Oil reserves |  |  | 0 | 0 | 0 | 0 | 0 | 0 | 0 | 0 | 0 | 0
| Y.05 | Oil and petroleum products oversupply (imports) |  |  | 664.1461 | 797.8345 | 930.3364 | 946.9133 | 1043.3044 | 1128.4145 | 1267.9904 | 1407.4937 | 1615.7165 | 1793.2803
| Y.03 | Petroleum products oversupply |  |  | 0 | 0 | 0 | 0 | 0 | 0 | 0 | 0 | 0 | 0
|  | Oil and petroleum products |  |  | 664.1461 | 797.8345 | 930.3364 | 946.9133 | 1043.3044 | 1128.4145 | 1267.9904 | 1407.4937 | 1615.7165 | 1793.2803
| Y.06 | Gas oversupply (imports) |  |  | 117.1238 | 115.2654 | 152.8104 | 179.7738 | 298.7634 | 320.9233 | 408.8935 | 490.3111 | 534.8894 | 576.609
| Q.03 | Gas reserves |  |  | 61.215 | 44.8 | 26.454 | 15.6208 | 0 | 0 | 0 | 0 | 0 | 0
|  | Natural gas |  |  | 178.3388 | 160.0654 | 179.2643 | 195.3946 | 298.7634 | 320.9233 | 408.8935 | 490.3111 | 534.8894 | 576.609
|  | Total Primary Supply |  |  | 4938.8265 | 5304.9799 | 5758.0482 | 6735.7874 | 7622.0738 | 8612.6749 | 9679.7796 | 10773.8785 | 12183.4995 | 13713.8194
[5 empty] | 0.79445 | 0.77556 | 0.76059 | 0.78782 | 0.78498 | 0.79612 | 0.79355 | 0.79261 | 0.80622 | 0.8115
|  | Dummy for charting supply |  |  | 0 | 0 | 0 | 0 | 0 | 0 | 0 | 0 | 0 | 0
Conversion losses, distribution, and own use
| X.01 | Conversion losses |  |  | 2285.6843 | 2424.2017 | 2537.2611 | 3066.4023 | 3404.0215 | 3809.7862 | 4189.4644 | 4546.1694 | 5054.2078 | 5650.2934
| X.02 | Distribution losses and own use |  |  | 96.4751 | 151.1947 | 166.2171 | 192.6983 | 221.8075 | 254.2361 | 291.9905 | 334.0007 | 381.5108 | 435.8925
|  | Supply net of losses |  |  | 2556.6672 | 2729.5835 | 3054.5699 | 3476.6868 | 3996.2448 | 4548.6526 | 5198.3247 | 5893.7083 | 6747.7809 | 7627.6334
Supply / demand not accounted for
| C.01 | Coal and fossil waste |  |  | 0 | 0 | 0 | 0 | 0 | 0 | 0 | 0 | 0 | 0
| C.02 | Oil and petroleum products |  |  | 0 | 0 | 0 | 0 | 0 | 0 | 0 | 0 | 0 | 0
| C.03 | Natural gas |  |  | 0 | 0 | 0 | 0 | 0 | 0 | 0 | 0 | 0 | 0
| V.03 | Solid hydrocarbons |  |  | 0 | 0 | 0 | 0 | 0 | 0 | 0 | 0 | 0 | 0
| V.04 | Liquid hydrocarbons |  |  | 0 | 0 | 0 | 0 | 0 | 0 | 0 | 0 | 0 | 0
| V.05 | Gaseous hydrocarbons |  |  | 0 | 0 | 0 | 0 | 0 | 0 | 0 | 0 | 0 | 0
| V.06 | Blast furnace gas |  |  | 0 | 0 | 0 | 0 | 0 | 0 | 0 | 0 | 0 | 0
| V.08 | Edible biomass |  |  | 0 | 0 | 0 | 0 | 0 | 0 | 0 | 0 | 0 | 0
| V.07 | Heat transport |  |  | 0 | 0 | 0 | 0 | 0 | 0 | 0 | 0 | 0 | 0
| V.09 | Dry biomass and waste |  |  | 0.2052 | 0.32027 | 0.48837 | 0.68152 | 0.90269 | 1.1551 | 1.4425 | 1.7687 | 2.1381 | 2.5558
| V.10 | Wet biomass and waste |  |  | 0 | 0 | 0.20368 | 0.34805 | 0.53025 | 0.71389 | 0.92399 | 1.1636 | 1.4362 | 1.7455
| V.11 | Domestic solar thermal |  |  | 0 | 0 | 0 | 0 | 0 | 0 | 0 | 0 | 0 | 0
| V.12 | Hydrogen |  |  | 0 | 0 | 0 | 0 | 0 | 0 | 0 | 0 | 0 | 0
| V.13 | Energy crops (second generation) |  |  | 0 | 0 | 0 | 0 | 0 | 0 | 0 | 0 | 0 | 0
|  | Total unnaccounted supply / demand |  |  | 0.2052 | 0.32027 | 0.69205 | 1.0296 | 1.4329 | 1.869 | 2.3664 | 2.9323 | 3.5743 | 4.3012
|  | Supply, Demand, and Unaccounted supply |  |  | -0.25692 | -0.62731 | -1.3915 | -2.5332 | -4.1064 | -6.1759 | -8.8079 | -12.0799 | -16.1144 | -20.9801
Electricity grid (net of distribution losses)
| V.01 | Electricity (delivered to end user) |  |  | -900.9058 | -977.2326 | -1078.1625 | -1246.4622 | -1429.3865 | -1636.0998 | -1866.8002 | -2128.8278 | -2427.8611 | -2773.6093 | REFERENCED
| V.02 | Electricity (supplied to grid) |  |  | 900.9058 | 977.2326 | 1078.1625 | 1246.4622 | 1429.3865 | 1636.0998 | 1866.8002 | 2128.8278 | 2427.8611 | 2773.6093
|  | Total electricity grid |  |  | 0 | 0 | 0 | 0 | 0 | 0 | 0 | 0 | 0 | 0
| V.01 | Losses |  |  | -92.1798 | -146.0287 | -160.174 | -186.5436 | -215.2184 | -247.6471 | -283.8611 | -325.0209 | -372.0242 | -426.4058
|  | Demand (for charting) |  |  | 900.9058 | 977.2326 | 1078.1625 | 1246.4622 | 1429.3865 | 1636.0998 | 1866.8002 | 2128.8278 | 2427.8611 | 2773.6093
|  | Dummy for charting |  |  | 900.9058 | 977.2326 | 1078.1625 | 1246.4622 | 1429.3865 | 1636.0998 | 1866.8002 | 2128.8278 | 2427.8611 | 2773.6093 |  | Includes exports
| Z.01 | Unallocated |  |  | -0.22341 | -0.34898 | -0.52323 | -0.7239 | -0.95159 | -1.2139 | -1.5129 | -1.8531 | -2.239 | -2.6758
|  | Net balance |  |  | -0.48033 | -0.97629 | -1.9148 | -3.2571 | -5.058 | -7.3897 | -10.3208 | -13.9329 | -18.3534 | -23.6559
Electricity Generation
| V.02 | PJ |  |  | 2006 | 2010 | 2015 | 2020 | 2025 | 2030 | 2035 | 2040 | 2045 | 2050
| Therm.a | Biomass/Coal power stations |  |  | 832.9279 | 898.1128 | 966.2926 | 1121.472 | 1304.2236 | 1510.4292 | 1740.9029 | 2002.7376 | 2348.7961 | 2696.4619
| Therm.b | CCGT |  |  | 0.20894 | 0.18026 | 2.76 | 2.76 | 2.9326 | 3.4404 | 3.6671 | 3.86 | 4.3795 | 2.4619
| Coal power | CMJ Coal power |  |  | 832.9279 | 898.1128 | 966.2926 | 1121.472 | 1304.2236 | 1510.4292 | 1740.9029 | 2002.7376 | 2348.7961 | 2696.4619
| Gas power | CMJ Gas power |  |  | 0.20894 | 0.18026 | 2.76 | 2.76 | 2.9326 | 3.4404 | 3.6671 | 3.86 | 4.3795 | 2.4619
| Nuke | Nuclear power |  |  | 36.3922 | 47.5447 | 47.5447 | 47.5447 | 47.5447 | 47.5447 | 47.5447 | 47.5447 | 0 | 0
| Nuclear | CMJ Nuclear |  |  | 36.3922 | 47.5447 | 47.5447 | 47.5447 | 47.5447 | 47.5447 | 47.5447 | 47.5447 | 0 | 0
| RE.a | Onshore wind |  |  | 0.055844 | 0.07387 | 11.5704 | 21.3772 | 21.3772 | 21.3772 | 21.3772 | 21.3772 | 21.3772 | 21.3772
| Wind | CMJ Wind |  |  | 0.055844 | 0.07387 | 11.5704 | 21.3772 | 21.3772 | 21.3772 | 21.3772 | 21.3772 | 21.3772 | 21.3772
| RE.b | Hydroelectric power stations |  |  | 31.3209 | 31.3209 | 37.0013 | 37.0013 | 37.0013 | 37.0013 | 37.0013 | 37.0013 | 37.0013 | 37.0013
| Hydro | CMJ Hydro |  |  | 31.3209 | 31.3209 | 37.0013 | 37.0013 | 37.0013 | 37.0013 | 37.0013 | 37.0013 | 37.0013 | 37.0013
| RE.c | CSP |  |  | 0 | 0 | 1.9881 | 5.3017 | 5.3017 | 5.3017 | 5.3017 | 5.3017 | 5.3017 | 5.3017
| RE.e | Centralised PV |  |  | 0 | 0 | 11.0054 | 11.0054 | 11.0054 | 11.0054 | 11.0054 | 11.0054 | 11.0054 | 11.0054
| RE.d | Decentralised PV |  |  | 0 | 0.086459 | 0.1078 | 0.14916 | 0.20314 | 0.27253 | 0.36042 | 0.47019 | 0.6055 | 0.77018
| Solar | CMJ Solar |  |  | 0 | 0.086459 | 13.1013 | 16.4562 | 16.5102 | 16.5796 | 16.6675 | 16.7773 | 16.9126 | 17.0773
| ElcDSB.i | Electricity imports and exports |  |  | 0 | 0 | 0 | 0 | 0 | 0 | 0 | 0 | 0 | 0
|  | Total generation supplied to grid |  |  | 900.6969 | 977.1388 | 1075.5102 | 1243.8514 | 1426.657 | 1632.9319 | 1863.4936 | 2125.438 | 2424.0871 | 2771.9176
|  | Electricity exports |  |  | -24.8186 | -26.5985 | -22.7603 | -24.6669 | -26.6403 | -28.6827 | -30.7967 | -32.9846 | -35.2491 | -37.5928 | REFERENCED
|  | Electricity total |  |  | 875.8783 | 950.5403 | 1052.75 | 1219.1845 | 1400.0167 | 1604.2492 | 1832.6969 | 2092.4534 | 2388.838 | 2734.3248
|  | GWh |  |  | 243299.5271 | 264038.9739 | 292430.5526 | 338662.3477 | 388893.5301 | 445624.7796 | 509082.4699 | 581237.0535 | 663566.125 | 759534.658
|  | Load Factor (fixed assumption) |  |  | 0.76 | 0.76 | 0.76 | 0.76 | 0.76 | 0.76 | 0.76 | 0.76 | 0.76 | 0.76
|  | Peak demand Upstream MW |  |  | 36544.6298 | 39659.7834 | 43924.32 | 50868.5334 | 58413.4718 | 66934.7482 | 76466.3647 | 87304.2919 | 99670.4706 | 114085.3548
|  | MW installed capacity |  |  | 2006 | 2010 | 2015 | 2020 | 2025 | 2030 | 2035 | 2040 | 2045 | 2050
| Therm.b | CCGT |  |  | 342 | 2460 | 3620 | 3620 | 5975.0006 | 12959.4998 | 16083.0837 | 18760.7281 | 25917.8507 | 33871.6016
| Therm.a.Solid | Coal and or biomass |  |  | 33800 | 35687 | 39603.6667 | 44397 | 42991.1822 | 48459.2259 | 54626.6764 | 62012.8553 | 69975.1704 | 77920.8594
| Nuke | Nuclear power |  |  | 1860 | 1860 | 1860 | 1860 | 1860 | 1860 | 1860 | 1860 | 0 | 0
| RE.a | Onshore wind |  |  | 0 | 0 | 0 | 0 | 0 | 0 | 0 | 0 | 0 | 0
| RE.b | Hydroelectric power stations |  |  | 0 | 0 | 0 | 0 | 0 | 0 | 0 | 0 | 0 | 0
| RE.c | CSP |  |  | 0 | 0 | 63 | 168 | 168 | 168 | 168 | 168 | 168 | 168
| Re.d | Decentralised PV |  |  | 0 | 16 | 19.949 | 27.6029 | 37.5934 | 50.4342 | 66.6982 | 87.0129 | 112.0525 | 142.5288
| RE.e | Centralised PV |  |  | 0 | 0 | 1484 | 1484 | 1484 | 1484 | 1484 | 1484 | 1484 | 1484
| ElcDSB.i | Electricity imports and exports |  |  | 1500 | 1500 | 1500 | 1500 | 1500 | 1500 | 1500 | 1500 | 1500 | 1500
| ElcDSB.s | Electricity storage scheme |  |  | 1580 | 1580 | 2912 | 2912 | 2912 | 2912 | 2912 | 2912 | 2912 | 2912
[5 empty] | 0 | 0 | 0 | 0 | 0 | 0 | 0 | 0 | 0 | 0
|  | Total generation |  |  | 39082 | 43103 | 51062.6157 | 55968.6029 | 56927.7762 | 69393.1598 | 78700.4584 | 88784.5964 | 102069.0736 | 117998.9897
|  | reserve margin |  |  | 6.943% | 8.642% | 12.83% | 7.054% | -5.148% | 1.38% | 0.8937% | -0.1039% | 0.8052% | 2.005%
Emissions
0
| Emissions by sector |  |  |  | 2006 | 2010 | 2015 | 2020 | 2025 | 2030 | 2035 | 2040 | 2045 | 2050
| Therm | Coal and gas power |  |  | 242.2158 | 259.119 | 277.086 | 315.7684 | 326.4294 | 336.9639 | 357.1797 | 382.908 | 398.1031 | 415.4008 | 56.55%
| Nuke |  |  |  | 0 | 0 | 0 | 0 | 0 | 0 | 0 | 0 | 0 | 0 | 0%
| RE |  |  |  | 0 | 0 | 0 | 0 | 0 | 0 | 0 | 0 | 0 | 0 | 0%
| AGL | Land, agricultre and forestry |  |  | -0.75018 | 3.1283 | 5.9295 | 10.7274 | 10.3039 | 10.0806 | 10.0878 | 10.3536 | 10.9937 | 11.9062 | -0.1751%
| WST | Waste emissions |  |  | 2.7542 | 7.8157 | 13.495 | 18.6092 | 23.2934 | 27.6655 | 31.8235 | 35.8494 | 39.9044 | 43.9247 | 0.643%
| H2prod |  |  |  | 0 | 0 | 0 | 0 | 0 | 0 | 0 | 0 | 0 | 0 | 0%
| RES | Household emissions |  |  | 3.4008 | 3.4475 | 3.4203 | 3.3474 | 3.2662 | 3.1718 | 3.0712 | 2.9695 | 2.8644 | 2.7566 | 0.794%
| COM | Commercial sector emissions |  |  | 11.311 | 12.3856 | 12.9942 | 13.5714 | 13.7639 | 13.5167 | 12.7646 | 11.4313 | 9.4274 | 6.6483 | 2.641%
| IND | Industry |  |  | 62.2211 | 63.2116 | 72.3952 | 82.5936 | 99.0418 | 115.891 | 138.4166 | 161.4902 | 192.6704 | 224.6218 | 14.53%
| TRA | Transport |  |  | 53.7287 | 61.5482 | 70.0292 | 79.8558 | 89.8984 | 100.362 | 111.3317 | 122.8599 | 136.2654 | 147.7392 | 12.54%
| XV |  |  |  | 0 | 0 | 0 | 0 | 0 | 0 | 0 | 0 | 0 | 0 | 0%
| XVI |  |  |  | 0 | 0 | 0 | 0 | 0 | 0 | 0 | 0 | 0 | 0 | 0%
| XVII |  |  |  | 0 | 0 | 0 | 0 | 0 | 0 | 0 | 0 | 0 | 0 | 0%
| FOS | Fossil fuel production |  |  | 53.4575 | 52.6177 | 52.6967 | 79.6966 | 82.8623 | 94.6818 | 97.3277 | 97.2231 | 97.5102 | 97.5102 | 12.48%
| Total | Total |  |  | 428.339 | 463.2737 | 508.0462 | 604.1698 | 648.8594 | 702.3334 | 762.0027 | 825.085 | 887.7391 | 950.5078
Modelled emissions
|  | IPCC Sector |  |  | 2050: Mt CO2e
| 1A | Fuel Combustion |  |  | 389.9986 | 416.6479 | 452.2459 | 520.301 | 578.2587 | 638.467 | 711.4708 | 788.516 | 884.976 | 980.7557
| 1B | Fugitive Emissions from Fuels |  |  | 0 | 0 | 0 | 0 | 0 | 0 | 0 | 0 | 0 | 0
| 1 | Fuel Combustion |  |  | 389.9986 | 416.6479 | 452.2459 | 520.301 | 578.2587 | 638.467 | 711.4708 | 788.516 | 884.976 | 980.7557
| 2 | Industrial Processes |  |  | 39.9974 | 39.4032 | 39.8974 | 59.0873 | 62.3916 | 72.3418 | 75.6754 | 78.2542 | 81.4196 | 85.1423
| 3 | Solvent and Other Product Use |  |  | 0 | 0 | 0 | 0 | 0 | 0 | 0 | 0 | 0 | 0
| 4 | Agriculture |  |  | 43.6116 | 43.0441 | 41.8989 | 41.8348 | 39.3751 | 37.1717 | 35.1908 | 33.4052 | 31.7925 | 30.3334
| 5 | Land Use, Land-Use Change and Forestry |  |  | -49.0249 | -49.1093 | -49.2033 | -49.2974 | -49.3918 | -49.4862 | -49.5809 | -49.6757 | -49.7706 | -49.8657
| 6 | Waste |  |  | 2.7542 | 7.8157 | 13.495 | 18.6092 | 23.2934 | 27.6655 | 31.8235 | 35.8494 | 39.9044 | 43.9247
| 7 | Other |  |  | 0 | 0 | 0 | 0 | 0 | 0 | 0 | 0 | 0 | 0
| X1 | International Aviation and Shipping |  |  | 0 | 0 | 0 | 0 | 0 | 0 | 0 | 0 | 0 | 0
| X2 | Bioenergy credit |  |  | -0.018715 | -0.035551 | -0.074913 | -0.12377 | -0.18962 | -0.27007 | -0.36945 | -0.49028 | -0.63641 | -0.8102
| X3 | Carbon capture |  |  | 0 | 0 | 0 | -1.0333 | -21.8664 | -42.6995 | -63.5326 | -84.3656 | -126.0318 | -167.698
|  | Total |  | 0 | 427.3182 | 457.7661 | 498.259 | 589.3777 | 631.8711 | 683.1903 | 740.6776 | 801.4933 | 861.6536 | 921.7821
| Excluding international bunkers |  |  | 0 | 427.3182 | 457.7661 | 498.259 | 589.3777 | 631.8711 | 683.1903 | 740.6776 | 801.4933 | 861.6536 | 921.7821
Electricity Generation Emissions
| Emissions from Electricity Generation, exlcuding CHP |  |  |  | 2006 | 2010 | 2015 | 2020 | 2025 | 2030 | 2035 | 2040 | 2045 | 2050
| Power Generation |  |  |  | 242.2158 | 259.119 | 277.086 | 315.7684 | 326.4294 | 336.9639 | 357.1797 | 382.908 | 398.1031 | 415.4008
CCS in Power
Bioenergy in Gas Power
Bioenergy in Solid BM Power
Bioenergy in Solid HC CCS Power
Bioenergy in Gas CCS Power
| Total Emissions from Power |  |  |  | 242.2158 | 259.119 | 277.086 | 315.7684 | 326.4294 | 336.9639 | 357.1797 | 382.908 | 398.1031 | 415.4008
| Emissions reclassified |  |  |  | 2006 | 2010 | 2015 | 2020 | 2025 | 2030 | 2035 | 2040 | 2045 | 2050
| 1 | Fuel Combustion |  |  | 242.2158 | 259.119 | 277.086 | 315.7684 | 326.4294 | 336.9639 | 357.1797 | 382.908 | 398.1031 | 415.4008
| X2 | Bioenergy credit |  |  | 0 | 0 | 0 | 0 | 0 | 0 | 0 | 0 | 0 | 0
| X3 | Carbon capture |  |  | 0 | 0 | 0 | 0 | 0 | 0 | 0 | 0 | 0 | 0
|  | Total |  |  | 242.2158 | 259.119 | 277.086 | 315.7684 | 326.4294 | 336.9639 | 357.1797 | 382.908 | 398.1031 | 415.4008
| Emissions intensity |  | MtCO2e/TWh |  | 0.26892 | 0.26518 | 0.25763 | 0.25386 | 0.22881 | 0.20636 | 0.19167 | 0.18015 | 0.16423 | 0.14986
|  |  | gCO2e/KWh |  | 268.9205 | 265.1813 | 257.6322 | 253.8634 | 228.8072 | 206.3552 | 191.6721 | 180.1549 | 164.2281 | 149.8604
Note: Emissions from CHP are excluded, while emissions from district heating are included.
Primary supply, format for web-based interface
| N.01 | Nuclear fission | 0 | 0 | 113.7257 | 148.5771 | 148.5771 | 148.5771 | 148.5771 | 148.5771 | 148.5771 | 148.5771 | 0 | 0
| R.01 | Solar | 0 | 0 | 0.21953 | 1.1019 | 14.095 | 17.3868 | 17.3718 | 17.3664 | 17.3769 | 17.4088 | 17.4661 | 17.5534
| R.02 | Wind | 0 | 0 | 0.055844 | 0.07387 | 11.5704 | 21.3772 | 21.3772 | 21.3772 | 21.3772 | 21.3772 | 21.3772 | 21.3772
| R.06 | Hydro | 0 | 0 | 5.2859 | 5.2859 | 5.2859 | 5.2859 | 5.2859 | 5.2859 | 5.2859 | 5.2859 | 5.2859 | 5.2859
| Y.02 | Electricity oversupply (imports) | 0 | 0 | 0 | 0 | 0 | 0 | 0 | 0 | 0 | 0 | 0 | 0
| R.07 | Environmental heat | 0 | 0 | 0 | 0 | 0 | 0 | 0 | 0 | 0 | 0 | 0 | 0
|  | Bioenergy | 0 | 0 | 78.2342 | 104.3202 | 112.1685 | 118.8985 | 130.8454 | 142.6713 | 159.6625 | 176.8784 | 201.4138 | 208.5885
|  | Coal | 0 | 0 | 3923.6391 | 4114.3195 | 4379.5109 | 5306.6209 | 5983.1888 | 6856.7419 | 7681.4128 | 8539.531 | 9822.5997 | 11128.7179
|  | Oil | 0 | 0 | 664.1461 | 797.8345 | 930.3364 | 946.9133 | 1043.3044 | 1128.4145 | 1267.9904 | 1407.4937 | 1615.7165 | 1793.2803
|  | Natural gas | 0 | 0 | 178.3388 | 160.0654 | 179.2643 | 195.3946 | 298.7634 | 320.9233 | 408.8935 | 490.3111 | 534.8894 | 576.609
|  | Total Primary Supply | 0 | 0 | 4938.8265 | 5304.9799 | 5758.0482 | 6735.7874 | 7622.0738 | 8612.6749 | 9679.7796 | 10773.8785 | 12183.4995 | 13713.8194
|  | Imported energy |  | 0 | 1043.1599 | 1234.8602 | 1411.9181 | 1461.1893 | 1687.2372 | 1804.7347 | 2047.3128 | 2283.0815 | 2408.9929 | 2632.5497
|  | Primary demand |  | 0 | 4938.3644 | 5304.0323 | 5755.9646 | 6732.2246 | 7616.5344 | 8604.63 | 9668.6052 | 10758.8663 | 12163.8107 | 13688.538
Electricity, format for web-based interface
| Electricity use by sector |  |  |  | 2006 | 2010 | 2015 | 2020 | 2025 | 2030 | 2035 | 2040 | 2045 | 2050 | PJ
V.01
| Res | Residential |  |  | 135.943 | 143.6898 | 163.6718 | 187.1981 | 208.7128 | 227.6224 | 244.1891 | 258.7749 | 271.2383 | 281.7132
| Com | Commercial |  |  | 105.0573 | 115.0384 | 125.1868 | 141.4443 | 161.498 | 185.8499 | 215.0754 | 249.8337 | 290.8795 | 339.0768
| Ind | Industry |  |  | 421.6694 | 422.4592 | 460.8271 | 545.2441 | 646.1959 | 764.5716 | 900.4123 | 1059.9858 | 1248.2165 | 1470.191
| Tra | Transport |  |  | 32.0715 | 34.7704 | 38.0189 | 42.5965 | 47.7658 | 53.5721 | 59.9296 | 66.9733 | 74.7123 | 83.2505
| Agl | Agriculture and Land use |  |  | 20.7608 | 20.7622 | 20.7638 | 20.7654 | 20.7673 | 20.7692 | 20.7713 | 20.7735 | 20.7759 | 20.7785
| Fos | Fossil fuel production |  |  | 27.3439 | 26.9102 | 27.4578 | 38.7424 | 43.3811 | 48.2472 | 52.7151 | 55.5412 | 55.9609 | 55.9609
|  | Total PJ |  |  | 742.8459 | 763.6302 | 835.9261 | 975.9909 | 1128.3209 | 1300.6325 | 1493.0929 | 1711.8825 | 1961.7834 | 2250.9709
|  | GWh |  |  | 206346.0731 | 212119.505 | 232201.6867 | 271108.5811 | 313422.4709 | 361286.8027 | 414748.0169 | 475522.9205 | 544939.8292 | 625269.6847
Summary output tables for graphs, web interface
list of tables for graphs:
[add output tables for electricity supply, story]
Page 1 of www - energy
Final energy demand
primary energy supply
national greenhouse gas emissions
page 2 - electricity
electricity demand by sector
electricity supply by technology
installed capacity by technology
emissions from electricity sector
Page 3 - energy security
dependence on imported energy
diversity of energy sources
Page 5 - scenario description
[need cohherent table with headings etc]
Electricity supply by technology (GWh)
| notes |  |  |  | 2006 | 2010 | 2015 | 2020 | 2025 | 2030 | 2035 | 2040 | 2045 | 2050
|  |  |  | Coal power | 832.9279 | 898.1128 | 966.2926 | 1121.472 | 1304.2236 | 1510.4292 | 1740.9029 | 2002.7376 | 2348.7961 | 2696.4619
|  |  |  | Gas power | 0.20894 | 0.18026 | 2.76 | 2.76 | 2.9326 | 3.4404 | 3.6671 | 3.86 | 4.3795 | 2.4619
|  |  |  | Nuclear | 36.3922 | 47.5447 | 47.5447 | 47.5447 | 47.5447 | 47.5447 | 47.5447 | 47.5447 | 0 | 0
|  |  |  | Wind | 0.055844 | 0.07387 | 11.5704 | 21.3772 | 21.3772 | 21.3772 | 21.3772 | 21.3772 | 21.3772 | 21.3772
|  |  |  | Hydro | 31.3209 | 31.3209 | 37.0013 | 37.0013 | 37.0013 | 37.0013 | 37.0013 | 37.0013 | 37.0013 | 37.0013
|  |  |  | Solar | 0 | 0.086459 | 13.1013 | 16.4562 | 16.5102 | 16.5796 | 16.6675 | 16.7773 | 16.9126 | 17.0773
| NOTE - this is a separate line, superimposed on the other stacked area graph |  |  | Demand | 900.9058 | 977.2326 | 1078.1625 | 1246.4622 | 1429.3865 | 1636.0998 | 1866.8002 | 2128.8278 | 2427.8611 | 2773.6093
nar
| Story | Koeberg retires in 2043
A total of 5000MW of coal CCS is built by 2030. And the capacity increases to 20000MW by 2050.
No new CCGT capacity
Only pre-existing and REIPPP wind farms operate, which is about 1983MW. Capacity is replaced at the end of their lifespan.
Assumes a very low rate of development.
Only 400MW from the REIPPP* program is built and operates. Capacity is assumed to be replaced at end of life.
Only REIPPP* solar PV capacity is built. A total of 1448MW is built and operates by 2015. Capacity assumed to be replaced at end of life.
Only 670MW of local and 1500MW of imported Hydro capacity is utilised.
Demand for dairy products stays the same and commercial cattle grow from 0.8 million in 2006 to 1.4 million in 2050
1.4% of cropland is used to produce biofuels
10% of waste is recycled, 90% goes to land fill. Only 10% of methane gas from landfill is captured, 75% of which is used to produce energy (the remaining is flared)
First and second generation energy crops are converted to biofuels
Continue to import from Mozambique. Some production from Mossel Bay.
No share specified. Production occurs ad hoc.
Doubling of capacity by 2030 with no further expansion
Existing gas feedstock share of 3% in CTL process.
No CCS
Tripling of existing capacity by 2035 which is quadrupled by 2040 with no further expansion.
Approximate doubling of capacity by 2035 with no further expansion.
demand
By 2050, private travel makes up 76%, while the share of passenger kilometres met by public transport will be 24%
Nothing is done to change the landscape of our cities, as such there is no energy demand reduction.
There is no introduction of hydrogen and compressed natural gas. 5% of private vehicles sold in 2050 are hybrids and a mere 1% is purely battery powered electric vehicles
It is assumed that 0.1% of efficiency will be gained annually, resulting in overall efficiency gain of 4% by 2050.
No changes to vehicle occupancy
The proportion of ton-km serviced by road vs rail transportation stays at 70% and 30% respectively by 2050.
No road freight vehicle fuel economy and operational efficiency improvements are assumed to occur over the period till 2050
100% by 2050 for everyone
As is in 2006. Lights are mainly incandescent or fluorescent. Water heating is coal or wood for the poor and mainly electric for mid to high income.
As is in 2006. Most heaters are electric. Poorer households use coal or wood for heating. Cooking is mostly electric, except for low income households who use wood or coal stoves.
As is today
Reduction in electricity and fuel consumption by 1%.
Existing fuel mix comprising an approximate gas share of 12% and no waste.
Existing facilities with no further expansion
No change in energy usage for water treatment.
3% energy reduction as per today's trend in heating and cooling requirements. No change to LEDs.
Assumes no change in appliance/device mix.
Buildings built after 2015 are 15% more efficient than in 2006.
Households in 2050
h1 | Energy Supply
h2 | Electricity generation
h3 | Nuclear power stations | Koeberg retires in 2043
h3 | Coal with Carbon Capture and Storage | A total of 5000MW of coal CCS is built by 2030. And the capacity increases to 20000MW by 2050.
h3 | Natural Gas Turbines | No new CCGT capacity
h3 | Onshore wind | Only pre-existing and REIPPP wind farms operate, which is about 1983MW. Capacity is replaced at the end of their lifespan.
h3 | Residential and Commercial Solar PV | Assumes a very low rate of development.
h3 | Concentrated Solar Power | Only 400MW from the REIPPP* program is built and operates. Capacity is assumed to be replaced at end of life.
h3 | Centralised PV | Only REIPPP* solar PV capacity is built. A total of 1448MW is built and operates by 2015. Capacity assumed to be replaced at end of life.
h3 | Hydroelectric Power Stations | Only 670MW of local and 1500MW of imported Hydro capacity is utilised.
h3 | Carbon Capture and Storage | No CCS
h2 | Liquid Fuels supply
h3 | Waste conversion & biofuels | First and second generation energy crops are converted to biofuels
h3 | Liquid biofuel share | No share specified. Production occurs ad hoc.
h3 | Coal-To-Liquids capacity | Doubling of capacity by 2030 with no further expansion
h3 | Gas material share | Existing gas feedstock share of 3% in CTL process.
h3 | Gas-To-Liquids capacity | Tripling of existing capacity by 2035 which is quadrupled by 2040 with no further expansion.
h3 | Refinery Capacity | Approximate doubling of capacity by 2035 with no further expansion.
h3 | Natural Gas supply
h2 | Supply of natural gas | Continue to import from Mozambique. Some production from Mossel Bay.
h3 | Energy Demand
h1 | Households
h2 | Electrification of households across South Africa | 100% by 2050 for everyone
h3 | Lighting, Water Heating, Appliances | As is in 2006. Lights are mainly incandescent or fluorescent. Water heating is coal or wood for the poor and mainly electric for mid to high income.
h3 | Space heating, Refrigeration, Cooking | As is in 2006. Most heaters are electric. Poorer households use coal or wood for heating. Cooking is mostly electric, except for low income households who use wood or coal stoves.
h3 | SWH scenario | As is today
h3 | Industry
h2 | Energy Efficiency | Reduction in electricity and fuel consumption by 1%.
h3 | Fuel migration to gas and waste for boilers and furnaces | Existing fuel mix comprising an approximate gas share of 12% and no waste.
h3 | CHP share of demand above base year | Existing facilities with no further expansion
h3 | Commercial
h2 | Public Services | No change in energy usage for water treatment.
h3 | Building Retrofits for HVAC | 3% energy reduction as per today's trend in heating and cooling requirements. No change to LEDs.
h3 | Building Tech Shares Mix | Assumes no change in appliance/device mix.
h3 | Building Codes - Energy Efficiency Increased | Buildings built after 2015 are 15% more efficient than in 2006.
h3 | Transport
h2 | Mode Share | By 2050, private travel makes up 76%, while the share of passenger kilometres met by public transport will be 24%
h3 | Reduced Travel Demand | Nothing is done to change the landscape of our cities, as such there is no energy demand reduction.
h3 | Shift to lower emissions technologies | There is no introduction of hydrogen and compressed natural gas. 5% of private vehicles sold in 2050 are hybrids and a mere 1% is purely battery powered electric vehicles
h3 | Vehicle efficiency improvement | It is assumed that 0.1% of efficiency will be gained annually, resulting in overall efficiency gain of 4% by 2050.
h3 | Vehicle Occupancy | No changes to vehicle occupancy
h3 | Freight mode shift | The proportion of ton-km serviced by road vs rail transportation stays at 70% and 30% respectively by 2050.
h3 | Freight vehicle efficiency improvement | No road freight vehicle fuel economy and operational efficiency improvements are assumed to occur over the period till 2050
h3 | Land use and Waste
h1 | Livestock Management | Demand for dairy products stays the same and commercial cattle grow from 0.8 million in 2006 to 1.4 million in 2050
h3 | Land Use | 1.4% of cropland is used to produce biofuels
h3 | Waste | 10% of waste is recycled, 90% goes to land fill. Only 10% of methane gas from landfill is captured, 75% of which is used to produce energy (the remaining is flared)
Households in 2050

## Structure of the model
This page contains the translations of the different codes used in the model (e.g., N.01 is energy from uranium).
To the right of this page are the emissions codes and the cost codes
Workstreams |  | Modules |  |  |  |  | Energy vectors |  |  |  |  | IPCC Emissions Sectors |  |  | Cost vectors
Code | Workstream | Code | Module | WS Code | Workstream | Comments | Category | Subcategory | Code | Description | Comment | Sector_code | Sector_description | Comment | Code | Description | Comment
Therm | Hydrocarbon fuel power generation | Therm.a | Biomass/Coal power stations | Therm | Thermal hydrocarbon powered stations | Coal and biomass | Balancing | Losses | X.01 | Conversion losses |  | 1A | Fuel Combustion | In our model, includes biofuel combustion emissions. See sector X2
Nuke | Nuclear power generation | Therm.b | CCGT | Therm | Thermal hydrocarbon powered stations |  | Balancing | Losses | X.02 | Distribution losses and own use |  | 1B | Fugitive Emissions from Fuels
RE | National renewable power generation | Nuke | Nuclear power | Nuke | Nuclear power generation |  | Balancing | Unallocated | Z.01 | Unallocated |  | 2 | Industrial Processes |  | C1.High | High estimate of capital costs
RED | Distributed renewable power generation | RE.a | Onshore wind | RE | National renewable power generation |  | Demand | Transport | T.01 | Road transport |  | 3 | Solvent and Other Product Use | Not applicable to the UK | C1.Point | Point estimate of capital costs
BIO | Bioenergy | RE.b | Hydroelectric power stations | RE | National renewable power generation |  | Demand | Transport | T.02 | Rail transport |  | 4 | Agriculture | Sequestration due to bioenergy crops should be included under X2 | C1.Low | Low estimate of capital costs
AGL | Agriculture and Land use | RE.c | CSP | RE | National renewable power generation |  | Demand | Transport | T.03 | Domestic aviation |  | 5 | Land Use, Land-Use Change and Forestry |  | C2.High | High estimate of operating costs
ElcDSB | Electricity distribution, storage, and balancing | RE.e | Centralised PV | RE | National renewable power generation | Natural flow hydro (ie, excludes pumped storage) | Demand | Transport | T.04 | National navigation |  | 6 | Waste |  | C2.Point | Point estimate of operating costs
H2prod | H2 Production | RE.d | Decentralised PV | RE | National renewable power generation |  | Demand | Transport | T.05 | International aviation |  | 7 | Other |  | C2.Low | Low estimate of operating costs
RES | Residential | ElcDSB.i | Electricity imports and exports | ElcDSB | Electricity distribution, storage and balancing |  | Demand | Transport | T.06 | International shipping |  | X1 | International Aviation and Shipping | X1 is not an IPCC sectoral code. Includes domestic aviation | C3.High | High estimate of fuel costs
COM | Commercial | ElcDSB.s | Electricity storage scheme | ElcDSB | Electricity distribution, storage and balancing |  | Demand | Industry | I.01 | Industry | Includes use of energy in agriculture | X2 | Bioenergy credit | X2 is not an IPCC sectoral code. CO2 "credit" from bioenergy | C3.Point | Point estimate of fuel costs
IND | Industry | ElcDSB.d | Electricity grid distribution | ElcDSB | Electricity distribution, storage and balancing |  | Demand | Industry | IND.01 | Industrial Electrical Plant |  | X3 | Carbon capture | X3 is not an IPPC sectoral code. All CCS, including industry | C3.Low | Low estimate of fuel costs
AGL | Agriculture and land use | RES.H | Residential Space Heating | RES | Residential |  | Demand | Industry | IND.02 | Industrial Boilers, Chemical and Transport
TRA | Transport | RES.K | Residential Cooking | RES | Cooking |  | Demand | Residential/Commercial | K.01 | Cooking | Heat energy demand (eg, for space heating, water heating) and cooling |  |  |  | Air Quality vectors
XIII | Food consumption [UNUSED] | RES.R | Residential Refrigeration | RES | Refridgeration |  | Demand | Residential/Commercial | L.01 | Lighting |  | Greenhouse gasses
XIV | Geosequestration | RES.N | Residential Non Energy Use | RES | Non Energy Use |  | Demand | Residential/Commercial | H.01 | Space Heating |  |  |  |  | Code | Description | Comments
FOS | Fossil fuel production | RES.L | Residential Lighting | RES | Lighting |  | Demand | Residential/Commercial | H.02 | Water Heating |  | GHG_code | GHG_description | Comment | AQ.01 | PM10
XVI | Transfers | RES.W | Residential Water Heating | RES | Water Heating |  | Demand | Residential/Commercial | H.03 | Refridgeration |  | CO2 | CO_2 |  | AQ.02 | NOX
CHP | Combined Heat and Power | RES.O | Residential Other Use | RES | Other uses |  | Demand | Residential/Commercial | Z.02 | Other Use |  | CH4 | CH_4 |  | AQ.03 | SO2
XVII | District heating | COM.A | Commercial Sector | COM | All demands |  | Demand | Residential/Commercial | Z.03 | Non Energy Use |  | N2O | N_2O |  | AQ.04 | NMVOC
XVIII | Storage of captured CO2 | TRA.a | Domestic transportation | TRA | Transport |  | Demand | Residential/Commercial | H.04 | Cooling |  | F | HFCs, PFCs, and SF_6
WST | Waste | TRA.b | Domestic freight | TRA | Transport
SUV | Sport Utility Vehicle | IND.a | Industry | IND | Industry
CAR | Conventional Car | H2prod | H2 Production for Transport | H2prod | H2 Production |  | Demand | Food | F.01 | Food consumption [UNUSED] | Total food consumption. Not presently used
Minibus | Minibus Taxis | AGL | Agriculture and land use | AGL | Agriculture and Land use |  | Primary source | Nuclear | N.01 | Nuclear fission | The energy content of the steam generated in the reactor
BUS | Conventional Bus | BIO.SUP | Supply of biomass for fuel and other | BIO | Bioenergy |  | Primary source | Renewables | R.01 | Solar
BRT | Bus Rapid Transit System | FOS.SUP | Fossil Fuel supply | FOS | Fossil fuel production |  | Primary source | Renewables | R.02 | Wind
Metro Rail | Metropolitan Rail (mainly in Cape Town, Gauteng and Durban) | FOS.REF | Petroleum Crude Refineries | FOS | Fossil fuel production |  | Primary source | Renewables | R.03 | Tidal
Gautrain | High Speed Rail in Gauteng | FOS.CTL | Petroleum CTL | FOS | Fossil fuel production |  | Primary source | Renewables | R.04 | Wave
ICE | Internal Combustion Engine | FOS.GTL | Petroleum GTL | FOS | Fossil fuel production |  | Primary source | Renewables | R.05 | Geothermal
EV | Electric Vehicle | WST | Waste | WST | Waste |  | Primary source | Renewables | R.06 | Hydro
FCV | Fuel cell or Hydrogen vehicle | XVI.a | Fuel to primary comodities | XVI | Transfers |  | Primary source | Renewables | R.07 | Environmental heat | Heat as an energy source for heat pumps
PHEV | Plug-in Hybrid Vehicle | XVI.b | Imported fuels | XVI | Transfers |  | Primary source | Renewables | A.01 | Agriculture | Food and biomatter production
GAS | Natural Gas | [5 empty] | Primary source | Waste | W.01 | Waste | All forms of waste
ELC | Electricity | [5 empty] | Primary source | Net imports | Y.01 | Biomass | Mostly wood
JOKE | Jet Kerosene | [5 empty] | Primary source | Net imports | Y.02 | Electricity oversupply (imports)
OGS | Gasoline | [5 empty] | Primary source | Net imports | Y.03 | Petroleum products oversupply | (Not used)
ODS | Diesel | [5 empty] | Primary source | Net imports | Y.04 | Coal oversupply (imports)
OKE | Kerosene | [5 empty] | Primary source | Net imports | Y.05 | Oil and petroleum products oversupply (imports) | Includes refined petroleums
OAG | Aviation Gasoline | [5 empty] | Primary source | Net imports | Y.06 | Gas oversupply (imports)
LCV | Light duty trucks | [5 empty] | Primary source | Reserves | Q.01 | Coal reserves
MCV | Medium duty trucks | [5 empty] | Primary source | Reserves | Q.02 | Oil reserves
HCV | Medium duty trucks | [5 empty] | Primary source | Reserves | Q.03 | Gas reserves
[7 empty] | Vector | Fossil fuels | C.01 | Coal and fossil waste | Used as a holding vector for converting demand net production into imports
[7 empty] | Vector | Fossil fuels | C.02 | Oil and petroleum products | Used as a holding vector for converting demand net production into imports
[7 empty] | Vector | Fossil fuels | C.03 | Natural gas | Used as a holding vector for converting demand net production into imports
[7 empty] | Vector | Electricity | V.01 | Electricity (delivered to end user)
[7 empty] | Vector | Electricity | V.02 | Electricity (supplied to grid)
[7 empty] | Vector | Carbon-based fuels | V.03 | Solid hydrocarbons | Includes solid manufactured fuels (eg, coke)
[7 empty] | Vector | Carbon-based fuels | V.04 | Liquid hydrocarbons | Includes refined liquid biofuels
[7 empty] | Vector | Carbon-based fuels | V.05 | Gaseous hydrocarbons | Includes syngas (coke oven gas)
[7 empty] | Vector | Carbon-based fuels | V.06 | Blast furnace gas
[7 empty] | Vector | Heat | V.07 | Heat transport | Heat energy as an energy transport vector (Includes Heat Sold in DUKES terminology)
[7 empty] | Vector | Biomatter | V.08 | Edible biomass | Includes plant and animal biomass
[7 empty] | Vector | Biomatter | V.09 | Dry biomass and waste | Includes wood, straw, and other plant-based biomass, wood chips, garden waste, and MSW. Does not include energy crops, including SRC
[7 empty] | Vector | Hydrogen | V.10 | Wet biomass and waste | Includes manure, sewage sludge, domestic food waste
[7 empty] | Vector | Biomass | V.15 | Gaseous waste | Methane from waste
[7 empty] | Vector | Heating and cooling | V.11 | Domestic solar thermal | Solar thermal heat, used for hot water
[7 empty] | Vector | Hydrogen | V.12 | Hydrogen
[7 empty] | Vector | Biomass | V.13 | Energy crops (second generation) | Second-generation crops grown for energy use
[7 empty] | Vector | Biomass | V.14 | Energy crops (first generation) | First-generation crops grown for energy use | V.12 | H2
[7 empty] | Vector | Biomass | V.15 | Energy crops (first generation) |  | V.13 | Energy crops (second generation)
[7 empty] | Vector | Waste | V.16 | Other Waste |  | V.14 | Energy crops (first generation)
[7 empty] | Information | Area | B.01 | UK Land area |  | V.15 | Gaseous waste
[7 empty] | Information | Area | B.04 | UK Sea area |  | V.16 | Other waste
[7 empty] | Information | Area | B.05 | Land area overseas
[7 empty] | Information | Length | B.06 | Length of wave front
[7 empty] | Information | Installed Capacity | B.02 | Installed Capacity
[7 empty] | Information | Installed Capacity | B.07 | Load factor
[7 empty] | Information | Installed Capacity | B.03 | Number of units
[7 empty] | Information | Balancing | B.12 | Balancing capacity used | % of available
[7 empty] | Information | Balancing | B.08 | Shiftable electricity demand | Power
[7 empty] | Information | Balancing | B.09 | Additional electricity at peak | Power
[7 empty] | Information | Balancing | B.10 | Temperature related additional electricity demand | Power
[7 empty] | Information | Balancing | B.11 | Interconnector capacity | Power

## Growth Paths
Scenarios
| Component | Trajectory |  |  |  | Base year = 100% | [28 empty] | 1 | 1 | 1 | 1 | 1 | 1 | 1 | 1 | 1 | 1 | 1 | 1 | 1 | 1 | 1 | 1 | 1 | 1 | 1 | 1 | 1 | 1 | 1 | 1 | 1 | 1 | 1 | 1 | 2 | 2 | 2 | 2 | 2 | 2 | 2 | 2 | 2 | 2 | 2 | 2 | 2 | 2 | 2 | 2 | 2 | 2 | 2 | 2 | 2 | 2 | 2 | 2 | 2 | 2 | 2 | 2 | 3 | 3 | 3 | 3 | 3 | 3 | 3 | 3 | 3 | 3 | 3 | 3 | 3 | 3 | 3 | 3 | 3 | 3 | 3 | 3 | 3 | 3 | 3 | 3 | 3 | 3 | 3 | 3 | 4 | 4 | 4 | 4 | 4 | 4 | 4 | 4 | 4 | 4 | 4 | 4 | 4 | 4 | 4 | 4 | 4 | 4 | 4 | 4 | 4 | 4 | 4 | 4 | 4 | 4 | 4 | 4
| Population growth | 1 |  |  |  | 2006 | 2007 | 2008 | 2009 | 2010 | 2011 | 2012 | 2013 | 2014 | 2015 | 2016 | 2017 | 2018 | 2019 | 2020 | 2021 | 2022 | 2023 | 2024 | 2025 | 2026 | 2027 | 2028 | 2029 | 2030 | 2035 | 2040 | 2045 | 2050 | 2007 | 2008 | 2009 | 2010 | 2011 | 2012 | 2013 | 2014 | 2015 | 2016 | 2017 | 2018 | 2019 | 2020 | 2021 | 2022 | 2023 | 2024 | 2025 | 2026 | 2027 | 2028 | 2029 | 2030 | 2035 | 2040 | 2045 | 2050 | 2007 | 2008 | 2009 | 2010 | 2011 | 2012 | 2013 | 2014 | 2015 | 2016 | 2017 | 2018 | 2019 | 2020 | 2021 | 2022 | 2023 | 2024 | 2025 | 2026 | 2027 | 2028 | 2029 | 2030 | 2035 | 2040 | 2045 | 2050 | 2007 | 2008 | 2009 | 2010 | 2011 | 2012 | 2013 | 2014 | 2015 | 2016 | 2017 | 2018 | 2019 | 2020 | 2021 | 2022 | 2023 | 2024 | 2025 | 2026 | 2027 | 2028 | 2029 | 2030 | 2035 | 2040 | 2045 | 2050 | 2007 | 2008 | 2009 | 2010 | 2011 | 2012 | 2013 | 2014 | 2015 | 2016 | 2017 | 2018 | 2019 | 2020 | 2021 | 2022 | 2023 | 2024 | 2025 | 2026 | 2027 | 2028 | 2029 | 2030 | 2035 | 2040 | 2045 | 2050
| Economic growth | 1 |  |  |  | 2012: #REF!
Total Population | [5 empty] | 2006: 48.669; 2007: 49.369; 2008: 50.8972; 2009: 51.1821; 2010: 51.4687; 2011: 51.7568; 2012: 52.0466; 2013: 52.338; 2014: 53.0673; 2015: 53.4711; 2016: 53.7968; 2017: 54.1225; 2018: 54.4483; 2019: 54.774; 2020: 55.0997; 2021: 55.4003; 2022: 55.701; 2023: 56.0016; 2024: 56.3022; 2025: 56.6029; 2026: 56.89; 2027: 57.1771; 2028: 57.4643; 2029: 57.7514; 2030: 58.0385; 2035: 59.4775; 2040: 60.9102; 2045: 62.2658; 2050: 63.4862; 2007: 49.0932; 2008: 49.5138; 2009: 49.9552; 2010: 50.4172; 2011: 50.8823; 2012: 51.3428; 2013: 51.7949; 2014: 52.2368; 2015: 52.6679; 2016: 53.088; 2017: 53.4966; 2018: 53.8938; 2019: 54.28; 2020: 54.655; 2021: 55.0187; 2022: 55.3703; 2023: 55.7089; 2024: 56.0332; 2025: 56.3416; 2026: 56.6324; 2027: 56.9045; 2028: 57.1584; 2029: 57.3956; 2030: 57.6186; 2035: 58.5923; 2040: 59.3596; 2045: 59.8853; 2050: 60.195
Growth for sectors
AGR | Agriculture |  |  |  |  | 2006: 3.886%; 2007: 2.664%; 2008: 16.09%; 2009: -1.635%; 2010: 0.3854%; 2011: -0.065%; 2012: 2.036%; 2013: 2.311%; 2014: 1.203%; 2015: 2.096%; 2016: 2.989%; 2017: 2.986%; 2018: 2.984%; 2019: 2.981%; 2020: 2.979%; 2021: 2.976%; 2022: 2.973%; 2023: 2.971%; 2024: 2.968%; 2025: 2.965%; 2026: 2.962%; 2027: 2.96%; 2028: 2.957%; 2029: 2.954%; 2030: 2.951%; 2035: 2.942%; 2040: 2.927%; 2045: 2.91%; 2050: 2.893%; 2007: 2.664%; 2008: 16.09%; 2009: -1.635%; 2010: 0.3854%; 2011: -0.065%; 2012: 2.036%; 2013: 2.311%; 2014: 1.203%; 2015: 2.096%; 2016: 2.989%; 2017: 2.986%; 2018: 2.984%; 2019: 2.981%; 2020: 2.979%; 2021: 2.976%; 2022: 2.973%; 2023: 2.971%; 2024: 2.968%; 2025: 2.965%; 2026: 2.962%; 2027: 2.96%; 2028: 2.957%; 2029: 2.954%; 2030: 2.951%; 2035: 2.942%; 2040: 2.927%; 2045: 2.91%; 2050: 2.893%
MI | Industry-Mining SIC2 |  |  |  |  | 2006: 4.274%; 2007: -0.02712%; 2008: -5.639%; 2009: -5.371%; 2010: 5.662%; 2011: 0.3059%; 2012: -3.616%; 2013: 3.116%; 2014: 1.522%; 2015: 2.42%; 2016: 3.318%; 2017: 3.318%; 2018: 3.317%; 2019: 3.317%; 2020: 3.317%; 2021: 3.316%; 2022: 3.316%; 2023: 3.316%; 2024: 3.315%; 2025: 3.315%; 2026: 3.315%; 2027: 3.314%; 2028: 3.314%; 2029: 3.314%; 2030: 3.313%; 2035: 3.312%; 2040: 3.311%; 2045: 3.309%; 2050: 3.307%; 2007: -0.02712%; 2008: -5.639%; 2009: -5.371%; 2010: 5.662%; 2011: 0.3059%; 2012: -3.616%; 2013: 3.116%; 2014: 1.522%; 2015: 2.42%; 2016: 3.318%; 2017: 3.318%; 2018: 3.317%; 2019: 3.317%; 2020: 3.317%; 2021: 3.316%; 2022: 3.316%; 2023: 3.316%; 2024: 3.315%; 2025: 3.315%; 2026: 3.315%; 2027: 3.314%; 2028: 3.314%; 2029: 3.314%; 2030: 3.313%; 2035: 3.312%; 2040: 3.311%; 2045: 3.309%; 2050: 3.307%
IS | Industry-Iron & Steel - 351 |  |  |  |  | 2006: 3.79%; 2007: 5.245%; 2008: 2.633%; 2009: -10.13%; 2010: 5.523%; 2011: 3.284%; 2012: 2.064%; 2013: 0.7529%; 2014: 1.522%; 2015: 2.42%; 2016: 3.318%; 2017: 3.318%; 2018: 3.317%; 2019: 3.317%; 2020: 3.317%; 2021: 3.316%; 2022: 3.316%; 2023: 3.316%; 2024: 3.315%; 2025: 3.315%; 2026: 3.315%; 2027: 3.314%; 2028: 3.314%; 2029: 3.314%; 2030: 3.313%; 2035: 3.312%; 2040: 3.311%; 2045: 3.309%; 2050: 3.307%; 2007: 5.245%; 2008: 2.633%; 2009: -10.13%; 2010: 5.523%; 2011: 3.284%; 2012: 2.064%; 2013: 0.7529%; 2014: 1.522%; 2015: 2.42%; 2016: 3.318%; 2017: 3.318%; 2018: 3.317%; 2019: 3.317%; 2020: 3.317%; 2021: 3.316%; 2022: 3.316%; 2023: 3.316%; 2024: 3.315%; 2025: 3.315%; 2026: 3.315%; 2027: 3.314%; 2028: 3.314%; 2029: 3.314%; 2030: 3.313%; 2035: 3.312%; 2040: 3.311%; 2045: 3.309%; 2050: 3.307%
CP | Industry-Chemicals -33 |  |  |  |  | 2006: 3.385%; 2007: 5.245%; 2008: 2.633%; 2009: -10.13%; 2010: 5.523%; 2011: 3.284%; 2012: 2.064%; 2013: 0.7529%; 2014: 1.522%; 2015: 2.42%; 2016: 3.318%; 2017: 3.318%; 2018: 3.317%; 2019: 3.317%; 2020: 3.317%; 2021: 3.316%; 2022: 3.316%; 2023: 3.316%; 2024: 3.315%; 2025: 3.315%; 2026: 3.315%; 2027: 3.314%; 2028: 3.314%; 2029: 3.314%; 2030: 3.313%; 2035: 3.312%; 2040: 3.311%; 2045: 3.309%; 2050: 3.307%; 2007: 5.245%; 2008: 2.633%; 2009: -10.13%; 2010: 5.523%; 2011: 3.284%; 2012: 2.064%; 2013: 0.7529%; 2014: 1.522%; 2015: 2.42%; 2016: 3.318%; 2017: 3.318%; 2018: 3.317%; 2019: 3.317%; 2020: 3.317%; 2021: 3.316%; 2022: 3.316%; 2023: 3.316%; 2024: 3.315%; 2025: 3.315%; 2026: 3.315%; 2027: 3.314%; 2028: 3.314%; 2029: 3.314%; 2030: 3.313%; 2035: 3.312%; 2040: 3.311%; 2045: 3.309%; 2050: 3.307%
NF | Industry-Precious & Non-Ferrous metals - 352 |  |  |  |  | 2006: 4.326%; 2007: 5.245%; 2008: 2.633%; 2009: -10.13%; 2010: 5.523%; 2011: 3.284%; 2012: 2.064%; 2013: 0.7529%; 2014: 1.522%; 2015: 2.42%; 2016: 3.318%; 2017: 3.318%; 2018: 3.317%; 2019: 3.317%; 2020: 3.317%; 2021: 3.316%; 2022: 3.316%; 2023: 3.316%; 2024: 3.315%; 2025: 3.315%; 2026: 3.315%; 2027: 3.314%; 2028: 3.314%; 2029: 3.314%; 2030: 3.313%; 2035: 3.312%; 2040: 3.311%; 2045: 3.309%; 2050: 3.307%; 2007: 5.245%; 2008: 2.633%; 2009: -10.13%; 2010: 5.523%; 2011: 3.284%; 2012: 2.064%; 2013: 0.7529%; 2014: 1.522%; 2015: 2.42%; 2016: 3.318%; 2017: 3.318%; 2018: 3.317%; 2019: 3.317%; 2020: 3.317%; 2021: 3.316%; 2022: 3.316%; 2023: 3.316%; 2024: 3.315%; 2025: 3.315%; 2026: 3.315%; 2027: 3.314%; 2028: 3.314%; 2029: 3.314%; 2030: 3.313%; 2035: 3.312%; 2040: 3.311%; 2045: 3.309%; 2050: 3.307%
NM | Industry-N.M.M Products -34 |  |  |  |  | 2006: 4.37%; 2007: 5.245%; 2008: 2.633%; 2009: -10.13%; 2010: 5.523%; 2011: 3.284%; 2012: 2.064%; 2013: 0.7529%; 2014: 1.522%; 2015: 2.42%; 2016: 3.318%; 2017: 3.318%; 2018: 3.317%; 2019: 3.317%; 2020: 3.317%; 2021: 3.316%; 2022: 3.316%; 2023: 3.316%; 2024: 3.315%; 2025: 3.315%; 2026: 3.315%; 2027: 3.314%; 2028: 3.314%; 2029: 3.314%; 2030: 3.313%; 2035: 3.312%; 2040: 3.311%; 2045: 3.309%; 2050: 3.307%; 2007: 5.245%; 2008: 2.633%; 2009: -10.13%; 2010: 5.523%; 2011: 3.284%; 2012: 2.064%; 2013: 0.7529%; 2014: 1.522%; 2015: 2.42%; 2016: 3.318%; 2017: 3.318%; 2018: 3.317%; 2019: 3.317%; 2020: 3.317%; 2021: 3.316%; 2022: 3.316%; 2023: 3.316%; 2024: 3.315%; 2025: 3.315%; 2026: 3.315%; 2027: 3.314%; 2028: 3.314%; 2029: 3.314%; 2030: 3.313%; 2035: 3.312%; 2040: 3.311%; 2045: 3.309%; 2050: 3.307%
FB | Industry-Food, Beverage & Tabacco - 30 |  |  |  |  | 2006: 3.742%; 2007: 5.245%; 2008: 2.633%; 2009: -10.13%; 2010: 5.523%; 2011: 3.284%; 2012: 2.064%; 2013: 0.7529%; 2014: 1.522%; 2015: 2.42%; 2016: 3.318%; 2017: 3.318%; 2018: 3.317%; 2019: 3.317%; 2020: 3.317%; 2021: 3.316%; 2022: 3.316%; 2023: 3.316%; 2024: 3.315%; 2025: 3.315%; 2026: 3.315%; 2027: 3.314%; 2028: 3.314%; 2029: 3.314%; 2030: 3.313%; 2035: 3.312%; 2040: 3.311%; 2045: 3.309%; 2050: 3.307%; 2007: 5.245%; 2008: 2.633%; 2009: -10.13%; 2010: 5.523%; 2011: 3.284%; 2012: 2.064%; 2013: 0.7529%; 2014: 1.522%; 2015: 2.42%; 2016: 3.318%; 2017: 3.318%; 2018: 3.317%; 2019: 3.317%; 2020: 3.317%; 2021: 3.316%; 2022: 3.316%; 2023: 3.316%; 2024: 3.315%; 2025: 3.315%; 2026: 3.315%; 2027: 3.314%; 2028: 3.314%; 2029: 3.314%; 2030: 3.313%; 2035: 3.312%; 2040: 3.311%; 2045: 3.309%; 2050: 3.307%
PP | Industry-Pulp & Paper Products -323 |  |  |  |  | 2006: 4.019%; 2007: 5.245%; 2008: 2.633%; 2009: -10.13%; 2010: 5.523%; 2011: 3.284%; 2012: 2.064%; 2013: 0.7529%; 2014: 1.522%; 2015: 2.42%; 2016: 3.318%; 2017: 3.318%; 2018: 3.317%; 2019: 3.317%; 2020: 3.317%; 2021: 3.316%; 2022: 3.316%; 2023: 3.316%; 2024: 3.315%; 2025: 3.315%; 2026: 3.315%; 2027: 3.314%; 2028: 3.314%; 2029: 3.314%; 2030: 3.313%; 2035: 3.312%; 2040: 3.311%; 2045: 3.309%; 2050: 3.307%; 2007: 5.245%; 2008: 2.633%; 2009: -10.13%; 2010: 5.523%; 2011: 3.284%; 2012: 2.064%; 2013: 0.7529%; 2014: 1.522%; 2015: 2.42%; 2016: 3.318%; 2017: 3.318%; 2018: 3.317%; 2019: 3.317%; 2020: 3.317%; 2021: 3.316%; 2022: 3.316%; 2023: 3.316%; 2024: 3.315%; 2025: 3.315%; 2026: 3.315%; 2027: 3.314%; 2028: 3.314%; 2029: 3.314%; 2030: 3.313%; 2035: 3.312%; 2040: 3.311%; 2045: 3.309%; 2050: 3.307%
OT | Industry-Other |  |  |  |  | 2006: 4.115%; 2007: 5.245%; 2008: 2.633%; 2009: -10.13%; 2010: 5.523%; 2011: 3.284%; 2012: 2.064%; 2013: 0.7529%; 2014: 1.522%; 2015: 2.42%; 2016: 3.318%; 2017: 3.318%; 2018: 3.317%; 2019: 3.317%; 2020: 3.317%; 2021: 3.316%; 2022: 3.316%; 2023: 3.316%; 2024: 3.315%; 2025: 3.315%; 2026: 3.315%; 2027: 3.314%; 2028: 3.314%; 2029: 3.314%; 2030: 3.313%; 2035: 3.312%; 2040: 3.311%; 2045: 3.309%; 2050: 3.307%; 2007: 5.245%; 2008: 2.633%; 2009: -10.13%; 2010: 5.523%; 2011: 3.284%; 2012: 2.064%; 2013: 0.7529%; 2014: 1.522%; 2015: 2.42%; 2016: 3.318%; 2017: 3.318%; 2018: 3.317%; 2019: 3.317%; 2020: 3.317%; 2021: 3.316%; 2022: 3.316%; 2023: 3.316%; 2024: 3.315%; 2025: 3.315%; 2026: 3.315%; 2027: 3.314%; 2028: 3.314%; 2029: 3.314%; 2030: 3.313%; 2035: 3.312%; 2040: 3.311%; 2045: 3.309%; 2050: 3.307%
COM | Commercial |  |  |  |  | 2006: 3.926%; 2007: 6.056%; 2008: 4.604%; 2009: 0.9883%; 2010: 2.508%; 2011: 4.092%; 2012: 3.186%; 2013: 2.045%; 2014: 1.788%; 2015: 2.689%; 2016: 3.59%; 2017: 3.59%; 2018: 3.59%; 2019: 3.59%; 2020: 3.59%; 2021: 3.59%; 2022: 3.589%; 2023: 3.589%; 2024: 3.589%; 2025: 3.589%; 2026: 3.589%; 2027: 3.589%; 2028: 3.589%; 2029: 3.589%; 2030: 3.589%; 2035: 3.589%; 2040: 3.588%; 2045: 3.588%; 2050: 3.587%; 2007: 6.056%; 2008: 4.604%; 2009: 0.9883%; 2010: 2.508%; 2011: 4.092%; 2012: 3.186%; 2013: 2.045%; 2014: 1.788%; 2015: 2.689%; 2016: 3.59%; 2017: 3.59%; 2018: 3.59%; 2019: 3.59%; 2020: 3.59%; 2021: 3.59%; 2022: 3.589%; 2023: 3.589%; 2024: 3.589%; 2025: 3.589%; 2026: 3.589%; 2027: 3.589%; 2028: 3.589%; 2029: 3.589%; 2030: 3.589%; 2035: 3.589%; 2040: 3.588%; 2045: 3.588%; 2050: 3.587%
TRAN | Transport |  |  |  |  | 2006: 4.22%; 2007: 4.116%; 2008: 3.634%; 2009: -3.271%; 2010: 2.754%; 2011: 2.395%; 2012: 1.85%; 2013: 1.092%; 2014: 1.203%; 2015: 1.881%; 2016: 2.559%; 2017: 2.558%; 2018: 2.558%; 2019: 2.558%; 2020: 2.557%; 2021: 2.557%; 2022: 2.557%; 2023: 2.556%; 2024: 2.556%; 2025: 2.556%; 2026: 2.555%; 2027: 2.555%; 2028: 2.555%; 2029: 2.554%; 2030: 2.554%; 2035: 2.553%; 2040: 2.551%; 2045: 2.549%; 2050: 2.547%; 2007: 4.116%; 2008: 3.634%; 2009: -3.271%; 2010: 2.754%; 2011: 2.395%; 2012: 1.85%; 2013: 1.092%; 2014: 1.203%; 2015: 1.881%; 2016: 2.559%; 2017: 2.558%; 2018: 2.558%; 2019: 2.558%; 2020: 2.557%; 2021: 2.557%; 2022: 2.557%; 2023: 2.556%; 2024: 2.556%; 2025: 2.556%; 2026: 2.555%; 2027: 2.555%; 2028: 2.555%; 2029: 2.554%; 2030: 2.554%; 2035: 2.553%; 2040: 2.551%; 2045: 2.549%; 2050: 2.547%
Residential
split:
| Low-income |  |  |  |  | 2006: 50%; 2007: 50%; 2008: 49.15%; 2009: 49.66%; 2010: 48.52%; 2011: 47.28%; 2012: 46.41%; 2013: 45.76%; 2014: 45.17%; 2015: 44.29%; 2016: 43.14%; 2017: 42.01%; 2018: 40.92%; 2019: 39.85%; 2020: 38.82%; 2021: 37.81%; 2022: 36.82%; 2023: 35.86%; 2024: 34.93%; 2025: 34.02%; 2026: 33.13%; 2027: 32.27%; 2028: 31.43%; 2029: 30.61%; 2030: 29.81%; 2035: 26.13%; 2040: 22.9%; 2045: 20.07%; 2050: 17.59%; 2007: 50%; 2008: 49.15%; 2009: 49.66%; 2010: 48.52%; 2011: 47.28%; 2012: 46.41%; 2013: 45.76%; 2014: 45.17%; 2015: 44.29%; 2016: 43.14%; 2017: 42.01%; 2018: 40.92%; 2019: 39.85%; 2020: 38.82%; 2021: 37.81%; 2022: 36.82%; 2023: 35.86%; 2024: 34.93%; 2025: 34.02%; 2026: 33.13%; 2027: 32.27%; 2028: 31.43%; 2029: 30.61%; 2030: 29.81%; 2035: 26.13%; 2040: 22.9%; 2045: 20.07%; 2050: 17.59%
| Mid-income |  |  |  |  | 2006: 30%; 2007: 30%; 2008: 31.08%; 2009: 31.02%; 2010: 31.16%; 2011: 31.31%; 2012: 31.42%; 2013: 31.5%; 2014: 31.57%; 2015: 31.69%; 2016: 31.85%; 2017: 32%; 2018: 32.16%; 2019: 32.32%; 2020: 32.48%; 2021: 32.64%; 2022: 32.8%; 2023: 32.96%; 2024: 33.12%; 2025: 33.28%; 2026: 33.45%; 2027: 33.61%; 2028: 33.78%; 2029: 33.94%; 2030: 34.11%; 2035: 34.96%; 2040: 35.83%; 2045: 36.72%; 2050: 37.63%; 2007: 30%; 2008: 31.08%; 2009: 31.02%; 2010: 31.16%; 2011: 31.31%; 2012: 31.42%; 2013: 31.5%; 2014: 31.57%; 2015: 31.69%; 2016: 31.85%; 2017: 32%; 2018: 32.16%; 2019: 32.32%; 2020: 32.48%; 2021: 32.64%; 2022: 32.8%; 2023: 32.96%; 2024: 33.12%; 2025: 33.28%; 2026: 33.45%; 2027: 33.61%; 2028: 33.78%; 2029: 33.94%; 2030: 34.11%; 2035: 34.96%; 2040: 35.83%; 2045: 36.72%; 2050: 37.63%
| High-income |  |  |  |  | 2006: 19.99%; 2007: 20%; 2008: 19.77%; 2009: 19.32%; 2010: 20.32%; 2011: 21.41%; 2012: 22.17%; 2013: 22.74%; 2014: 23.25%; 2015: 24.02%; 2016: 25.02%; 2017: 25.98%; 2018: 26.92%; 2019: 27.83%; 2020: 28.71%; 2021: 29.56%; 2022: 30.38%; 2023: 31.18%; 2024: 31.95%; 2025: 32.7%; 2026: 33.42%; 2027: 34.12%; 2028: 34.79%; 2029: 35.45%; 2030: 36.08%; 2035: 38.91%; 2040: 41.27%; 2045: 43.22%; 2050: 44.78%; 2007: 20%; 2008: 19.77%; 2009: 19.32%; 2010: 20.32%; 2011: 21.41%; 2012: 22.17%; 2013: 22.74%; 2014: 23.25%; 2015: 24.02%; 2016: 25.02%; 2017: 25.98%; 2018: 26.92%; 2019: 27.83%; 2020: 28.71%; 2021: 29.56%; 2022: 30.38%; 2023: 31.18%; 2024: 31.95%; 2025: 32.7%; 2026: 33.42%; 2027: 34.12%; 2028: 34.79%; 2029: 35.45%; 2030: 36.08%; 2035: 38.91%; 2040: 41.27%; 2045: 43.22%; 2050: 44.78%
Population by group
| Low-income |  |  |  |  | 2006: 24.3361; 2007: 24.5466; 2008: 24.3351; 2009: 24.8078; 2010: 24.4615; 2011: 24.0565; 2012: 23.8297; 2013: 23.7007; 2014: 23.5959; 2015: 23.3268; 2016: 22.9006; 2017: 22.4759; 2018: 22.0531; 2019: 21.6327; 2020: 21.215; 2021: 20.8; 2022: 20.3878; 2023: 19.9784; 2024: 19.5714; 2025: 19.1666; 2026: 18.7639; 2027: 18.363; 2028: 17.9647; 2029: 17.5694; 2030: 17.1784; 2035: 15.3096; 2040: 13.5931; 2045: 12.0185; 2050: 10.5876; 2007: 24.5466; 2008: 24.3351; 2009: 24.8078; 2010: 24.4615; 2011: 24.0565; 2012: 23.8297; 2013: 23.7007; 2014: 23.5959; 2015: 23.3268; 2016: 22.9006; 2017: 22.4759; 2018: 22.0531; 2019: 21.6327; 2020: 21.215; 2021: 20.8; 2022: 20.3878; 2023: 19.9784; 2024: 19.5714; 2025: 19.1666; 2026: 18.7639; 2027: 18.363; 2028: 17.9647; 2029: 17.5694; 2030: 17.1784; 2035: 15.3096; 2040: 13.5931; 2045: 12.0185; 2050: 10.5876
| Mid-income |  |  |  |  | 2006: 14.6016; 2007: 14.728; 2008: 15.3905; 2009: 15.4978; 2010: 15.709; 2011: 15.9303; 2012: 16.1298; 2013: 16.3148; 2014: 16.4937; 2015: 16.6908; 2016: 16.9066; 2017: 17.1205; 2018: 17.3324; 2019: 17.5425; 2020: 17.7506; 2021: 17.9565; 2022: 18.1602; 2023: 18.3611; 2024: 18.5588; 2025: 18.7527; 2026: 18.9422; 2027: 19.1268; 2028: 19.3066; 2029: 19.4821; 2030: 19.654; 2035: 20.4824; 2040: 21.2659; 2045: 21.9869; 2050: 22.6494; 2007: 14.728; 2008: 15.3905; 2009: 15.4978; 2010: 15.709; 2011: 15.9303; 2012: 16.1298; 2013: 16.3148; 2014: 16.4937; 2015: 16.6908; 2016: 16.9066; 2017: 17.1205; 2018: 17.3324; 2019: 17.5425; 2020: 17.7506; 2021: 17.9565; 2022: 18.1602; 2023: 18.3611; 2024: 18.5588; 2025: 18.7527; 2026: 18.9422; 2027: 19.1268; 2028: 19.3066; 2029: 19.4821; 2030: 19.654; 2035: 20.4824; 2040: 21.2659; 2045: 21.9869; 2050: 22.6494
| High-income |  |  |  |  | 2006: 9.7313; 2007: 9.8186; 2008: 9.7883; 2009: 9.6496; 2010: 10.2468; 2011: 10.8955; 2012: 11.3833; 2013: 11.7793; 2014: 12.1473; 2015: 12.6504; 2016: 13.2808; 2017: 13.9002; 2018: 14.5082; 2019: 15.1047; 2020: 15.6895; 2021: 16.2621; 2022: 16.8223; 2023: 17.3695; 2024: 17.9031; 2025: 18.4223; 2026: 18.9263; 2027: 19.4147; 2028: 19.8871; 2029: 20.3441; 2030: 20.7863; 2035: 22.8003; 2040: 24.5007; 2045: 25.8798; 2050: 26.958; 2007: 9.8186; 2008: 9.7883; 2009: 9.6496; 2010: 10.2468; 2011: 10.8955; 2012: 11.3833; 2013: 11.7793; 2014: 12.1473; 2015: 12.6504; 2016: 13.2808; 2017: 13.9002; 2018: 14.5082; 2019: 15.1047; 2020: 15.6895; 2021: 16.2621; 2022: 16.8223; 2023: 17.3695; 2024: 17.9031; 2025: 18.4223; 2026: 18.9263; 2027: 19.4147; 2028: 19.8871; 2029: 20.3441; 2030: 20.7863; 2035: 22.8003; 2040: 24.5007; 2045: 25.8798; 2050: 26.958
| Income growth of High-income |  |  |  |  | 2007: 2.5%; 2008: 1.684%; 2009: -0.6087%; 2010: 1.38%; 2011: 1.536%; 2012: 1.095%; 2013: 0.8396%; 2014: 0.7645%; 2015: 1.166%; 2016: 1.566%; 2017: 1.566%; 2018: 1.566%; 2019: 1.566%; 2020: 1.566%; 2021: 1.566%; 2022: 1.566%; 2023: 1.566%; 2024: 1.566%; 2025: 1.566%; 2026: 1.566%; 2027: 1.566%; 2028: 1.566%; 2029: 1.566%; 2030: 1.566%; 2035: 1.566%; 2040: 1.566%; 2045: 1.566%; 2050: 1.566%; 2007: 2.5%; 2008: 1.684%; 2009: -0.6087%; 2010: 1.38%; 2011: 1.536%; 2012: 1.095%; 2013: 0.8396%; 2014: 0.7645%; 2015: 1.166%; 2016: 1.566%; 2017: 1.566%; 2018: 1.566%; 2019: 1.566%; 2020: 1.566%; 2021: 1.566%; 2022: 1.566%; 2023: 1.566%; 2024: 1.566%; 2025: 1.566%; 2026: 1.566%; 2027: 1.566%; 2028: 1.566%; 2029: 1.566%; 2030: 1.566%; 2035: 1.566%; 2040: 1.566%; 2045: 1.566%; 2050: 1.566%
Industrial activity
Sector code | Sector description | Activity Measure | bar: 2007 to 2050
MI | Mining SIC2 | Physical output |  |  |  | 2006: 1; 2007: 0.99973; 2008: 0.94335; 2009: 0.89269; 2010: 0.94323; 2011: 0.94612; 2012: 0.91191; 2013: 0.94032; 2014: 0.95463; 2015: 0.97773; 2016: 1.0102; 2017: 1.0437; 2018: 1.0783; 2019: 1.1141; 2020: 1.151; 2021: 1.1892; 2022: 1.2286; 2023: 1.2694; 2024: 1.3114; 2025: 1.3549; 2026: 1.3998; 2027: 1.4462; 2028: 1.4941; 2029: 1.5437; 2030: 1.5948; 2035: 1.877; 2040: 2.209; 2045: 2.5994; 2050: 3.0586; 2007: 0.99973; 2008: 0.94335; 2009: 0.89269; 2010: 0.94323; 2011: 0.94612; 2012: 0.91191; 2013: 0.94032; 2014: 0.95463; 2015: 0.97773; 2016: 1.0102; 2017: 1.0437; 2018: 1.0783; 2019: 1.1141; 2020: 1.151; 2021: 1.1892; 2022: 1.2286; 2023: 1.2694; 2024: 1.3114; 2025: 1.3549; 2026: 1.3998; 2027: 1.4462; 2028: 1.4941; 2029: 1.5437; 2030: 1.5948; 2035: 1.877; 2040: 2.209; 2045: 2.5994; 2050: 3.0586
IS | Iron & Steel - 351 | Physical output |  |  |  | 2006: 1; 2007: 1.0524; 2008: 1.0802; 2009: 0.97077; 2010: 1.0244; 2011: 1.058; 2012: 1.0799; 2013: 1.088; 2014: 1.1046; 2015: 1.1313; 2016: 1.1688; 2017: 1.2076; 2018: 1.2477; 2019: 1.289; 2020: 1.3318; 2021: 1.376; 2022: 1.4216; 2023: 1.4687; 2024: 1.5174; 2025: 1.5677; 2026: 1.6197; 2027: 1.6733; 2028: 1.7288; 2029: 1.7861; 2030: 1.8453; 2035: 2.1718; 2040: 2.5559; 2045: 3.0077; 2050: 3.539; 2007: 1.0524; 2008: 1.0802; 2009: 0.97077; 2010: 1.0244; 2011: 1.058; 2012: 1.0799; 2013: 1.088; 2014: 1.1046; 2015: 1.1313; 2016: 1.1688; 2017: 1.2076; 2018: 1.2477; 2019: 1.289; 2020: 1.3318; 2021: 1.376; 2022: 1.4216; 2023: 1.4687; 2024: 1.5174; 2025: 1.5677; 2026: 1.6197; 2027: 1.6733; 2028: 1.7288; 2029: 1.7861; 2030: 1.8453; 2035: 2.1718; 2040: 2.5559; 2045: 3.0077; 2050: 3.539
CP | Chemicals -33 | Value added |  |  |  | 2006: 1; 2007: 1.0524; 2008: 1.0802; 2009: 0.97077; 2010: 1.0244; 2011: 1.058; 2012: 1.0799; 2013: 1.088; 2014: 1.1046; 2015: 1.1313; 2016: 1.1688; 2017: 1.2076; 2018: 1.2477; 2019: 1.289; 2020: 1.3318; 2021: 1.376; 2022: 1.4216; 2023: 1.4687; 2024: 1.5174; 2025: 1.5677; 2026: 1.6197; 2027: 1.6733; 2028: 1.7288; 2029: 1.7861; 2030: 1.8453; 2035: 2.1718; 2040: 2.5559; 2045: 3.0077; 2050: 3.539; 2007: 1.0524; 2008: 1.0802; 2009: 0.97077; 2010: 1.0244; 2011: 1.058; 2012: 1.0799; 2013: 1.088; 2014: 1.1046; 2015: 1.1313; 2016: 1.1688; 2017: 1.2076; 2018: 1.2477; 2019: 1.289; 2020: 1.3318; 2021: 1.376; 2022: 1.4216; 2023: 1.4687; 2024: 1.5174; 2025: 1.5677; 2026: 1.6197; 2027: 1.6733; 2028: 1.7288; 2029: 1.7861; 2030: 1.8453; 2035: 2.1718; 2040: 2.5559; 2045: 3.0077; 2050: 3.539
NF | Precious & Non-Ferrous metals - 352 | Physical output |  |  |  | 2006: 1; 2007: 1.0524; 2008: 1.0802; 2009: 0.97077; 2010: 1.0244; 2011: 1.058; 2012: 1.0799; 2013: 1.088; 2014: 1.1046; 2015: 1.1313; 2016: 1.1688; 2017: 1.2076; 2018: 1.2477; 2019: 1.289; 2020: 1.3318; 2021: 1.376; 2022: 1.4216; 2023: 1.4687; 2024: 1.5174; 2025: 1.5677; 2026: 1.6197; 2027: 1.6733; 2028: 1.7288; 2029: 1.7861; 2030: 1.8453; 2035: 2.1718; 2040: 2.5559; 2045: 3.0077; 2050: 3.539; 2007: 1.0524; 2008: 1.0802; 2009: 0.97077; 2010: 1.0244; 2011: 1.058; 2012: 1.0799; 2013: 1.088; 2014: 1.1046; 2015: 1.1313; 2016: 1.1688; 2017: 1.2076; 2018: 1.2477; 2019: 1.289; 2020: 1.3318; 2021: 1.376; 2022: 1.4216; 2023: 1.4687; 2024: 1.5174; 2025: 1.5677; 2026: 1.6197; 2027: 1.6733; 2028: 1.7288; 2029: 1.7861; 2030: 1.8453; 2035: 2.1718; 2040: 2.5559; 2045: 3.0077; 2050: 3.539
NM | N.M.M Products -34 | Physical output |  |  |  | 2006: 1; 2007: 1.0524; 2008: 1.0802; 2009: 0.97077; 2010: 1.0244; 2011: 1.058; 2012: 1.0799; 2013: 1.088; 2014: 1.1046; 2015: 1.1313; 2016: 1.1688; 2017: 1.2076; 2018: 1.2477; 2019: 1.289; 2020: 1.3318; 2021: 1.376; 2022: 1.4216; 2023: 1.4687; 2024: 1.5174; 2025: 1.5677; 2026: 1.6197; 2027: 1.6733; 2028: 1.7288; 2029: 1.7861; 2030: 1.8453; 2035: 2.1718; 2040: 2.5559; 2045: 3.0077; 2050: 3.539; 2007: 1.0524; 2008: 1.0802; 2009: 0.97077; 2010: 1.0244; 2011: 1.058; 2012: 1.0799; 2013: 1.088; 2014: 1.1046; 2015: 1.1313; 2016: 1.1688; 2017: 1.2076; 2018: 1.2477; 2019: 1.289; 2020: 1.3318; 2021: 1.376; 2022: 1.4216; 2023: 1.4687; 2024: 1.5174; 2025: 1.5677; 2026: 1.6197; 2027: 1.6733; 2028: 1.7288; 2029: 1.7861; 2030: 1.8453; 2035: 2.1718; 2040: 2.5559; 2045: 3.0077; 2050: 3.539
FB | Food, Beverage & Tabacco - 30 | Value added |  |  |  | 2006: 1; 2007: 1.0524; 2008: 1.0802; 2009: 0.97077; 2010: 1.0244; 2011: 1.058; 2012: 1.0799; 2013: 1.088; 2014: 1.1046; 2015: 1.1313; 2016: 1.1688; 2017: 1.2076; 2018: 1.2477; 2019: 1.289; 2020: 1.3318; 2021: 1.376; 2022: 1.4216; 2023: 1.4687; 2024: 1.5174; 2025: 1.5677; 2026: 1.6197; 2027: 1.6733; 2028: 1.7288; 2029: 1.7861; 2030: 1.8453; 2035: 2.1718; 2040: 2.5559; 2045: 3.0077; 2050: 3.539; 2007: 1.0524; 2008: 1.0802; 2009: 0.97077; 2010: 1.0244; 2011: 1.058; 2012: 1.0799; 2013: 1.088; 2014: 1.1046; 2015: 1.1313; 2016: 1.1688; 2017: 1.2076; 2018: 1.2477; 2019: 1.289; 2020: 1.3318; 2021: 1.376; 2022: 1.4216; 2023: 1.4687; 2024: 1.5174; 2025: 1.5677; 2026: 1.6197; 2027: 1.6733; 2028: 1.7288; 2029: 1.7861; 2030: 1.8453; 2035: 2.1718; 2040: 2.5559; 2045: 3.0077; 2050: 3.539
PP | Pulp & Paper Products -323 | Physical output |  |  |  | 2006: 1; 2007: 1.0524; 2008: 1.0802; 2009: 0.97077; 2010: 1.0244; 2011: 1.058; 2012: 1.0799; 2013: 1.088; 2014: 1.1046; 2015: 1.1313; 2016: 1.1688; 2017: 1.2076; 2018: 1.2477; 2019: 1.289; 2020: 1.3318; 2021: 1.376; 2022: 1.4216; 2023: 1.4687; 2024: 1.5174; 2025: 1.5677; 2026: 1.6197; 2027: 1.6733; 2028: 1.7288; 2029: 1.7861; 2030: 1.8453; 2035: 2.1718; 2040: 2.5559; 2045: 3.0077; 2050: 3.539; 2007: 1.0524; 2008: 1.0802; 2009: 0.97077; 2010: 1.0244; 2011: 1.058; 2012: 1.0799; 2013: 1.088; 2014: 1.1046; 2015: 1.1313; 2016: 1.1688; 2017: 1.2076; 2018: 1.2477; 2019: 1.289; 2020: 1.3318; 2021: 1.376; 2022: 1.4216; 2023: 1.4687; 2024: 1.5174; 2025: 1.5677; 2026: 1.6197; 2027: 1.6733; 2028: 1.7288; 2029: 1.7861; 2030: 1.8453; 2035: 2.1718; 2040: 2.5559; 2045: 3.0077; 2050: 3.539
OT | Other | Value added |  |  |  | 2006: 1; 2007: 1.0524; 2008: 1.0802; 2009: 0.97077; 2010: 1.0244; 2011: 1.058; 2012: 1.0799; 2013: 1.088; 2014: 1.1046; 2015: 1.1313; 2016: 1.1688; 2017: 1.2076; 2018: 1.2477; 2019: 1.289; 2020: 1.3318; 2021: 1.376; 2022: 1.4216; 2023: 1.4687; 2024: 1.5174; 2025: 1.5677; 2026: 1.6197; 2027: 1.6733; 2028: 1.7288; 2029: 1.7861; 2030: 1.8453; 2035: 2.1718; 2040: 2.5559; 2045: 3.0077; 2050: 3.539; 2007: 1.0524; 2008: 1.0802; 2009: 0.97077; 2010: 1.0244; 2011: 1.058; 2012: 1.0799; 2013: 1.088; 2014: 1.1046; 2015: 1.1313; 2016: 1.1688; 2017: 1.2076; 2018: 1.2477; 2019: 1.289; 2020: 1.3318; 2021: 1.376; 2022: 1.4216; 2023: 1.4687; 2024: 1.5174; 2025: 1.5677; 2026: 1.6197; 2027: 1.6733; 2028: 1.7288; 2029: 1.7861; 2030: 1.8453; 2035: 2.1718; 2040: 2.5559; 2045: 3.0077; 2050: 3.539
Industrial energy intensity |  | 2010 | 2020 | 2030 | 2050
MI | Mining SIC2 | 1 | 1.0245 | 1.0662 | 1.0685 | 2006: 1; 2007: 1; 2008: 1; 2009: 1; 2010: 1; 2011: 1.0022; 2012: 1.0044; 2013: 1.0066; 2014: 1.0088; 2015: 1.011; 2016: 1.0132; 2017: 1.0154; 2018: 1.0176; 2019: 1.0199; 2020: 1.0245; 2021: 1.0291; 2022: 1.0338; 2023: 1.0384; 2024: 1.0431; 2025: 1.0477; 2026: 1.0523; 2027: 1.057; 2028: 1.0616; 2029: 1.0662; 2030: 1.0662; 2035: 1.0662; 2040: 1.0662; 2045: 1.0662; 2050: 1.0685; 2007: 1; 2008: 1; 2009: 1; 2010: 1; 2011: 1.0022; 2012: 1.0044; 2013: 1.0066; 2014: 1.0088; 2015: 1.011; 2016: 1.0132; 2017: 1.0154; 2018: 1.0176; 2019: 1.0199; 2020: 1.0245; 2021: 1.0291; 2022: 1.0338; 2023: 1.0384; 2024: 1.0431; 2025: 1.0477; 2026: 1.0523; 2027: 1.057; 2028: 1.0616; 2029: 1.0662; 2030: 1.0662; 2035: 1.0662; 2040: 1.0662; 2045: 1.0662; 2050: 1.0685
IS | Iron & Steel - 351 | 1 | 1 | 1 | 1 | bar: 2006 to 2050
CP | Chemicals -33 | 1 | 1 | 1 | 1 | bar: 2006 to 2050
NF | Precious & Non-Ferrous metals - 352 | 1 | 1 | 1 | 1 | bar: 2006 to 2050
NM | N.M.M Products -34 | 1 | 1 | 1 | 1 | bar: 2006 to 2050
FB | Food, Beverage & Tabacco - 30 | 1 | 1 | 1 | 1 | bar: 2006 to 2050
PP | Pulp & Paper Products -323 | 1 | 1 | 1 | 1 | bar: 2006 to 2050
OT | Other | 1 | 1 | 1 | 1 | bar: 2006 to 2050
Transport
Sector code | Sector description
TRAN | GDP growth from transport sector |  |  |  |  | 2006: 3.922%; 2007: 4.116%; 2008: 3.634%; 2009: -3.271%; 2010: 2.754%; 2011: 2.395%; 2012: 1.85%; 2013: 1.092%; 2014: 1.203%; 2015: 1.881%; 2016: 2.559%; 2017: 2.558%; 2018: 2.558%; 2019: 2.558%; 2020: 2.557%; 2021: 2.557%; 2022: 2.557%; 2023: 2.556%; 2024: 2.556%; 2025: 2.556%; 2026: 2.555%; 2027: 2.555%; 2028: 2.555%; 2029: 2.554%; 2030: 2.554%; 2035: 2.553%; 2040: 2.551%; 2045: 2.549%; 2050: 2.547%; 2007: 4.116%; 2008: 3.634%; 2009: -3.271%; 2010: 2.754%; 2011: 2.395%; 2012: 1.85%; 2013: 1.092%; 2014: 1.203%; 2015: 1.881%; 2016: 2.559%; 2017: 2.558%; 2018: 2.558%; 2019: 2.558%; 2020: 2.557%; 2021: 2.557%; 2022: 2.557%; 2023: 2.556%; 2024: 2.556%; 2025: 2.556%; 2026: 2.555%; 2027: 2.555%; 2028: 2.555%; 2029: 2.554%; 2030: 2.554%; 2035: 2.553%; 2040: 2.551%; 2045: 2.549%; 2050: 2.547%
[35 empty] | 1 | 1
Commercial
Sector code | Sector description
COM | [5 empty] | 2006: 1; 2007: 1.0606; 2008: 1.1094; 2009: 1.1203; 2010: 1.1484; 2011: 1.1954; 2012: 1.2335; 2013: 1.2587; 2014: 1.2813; 2015: 1.3157; 2016: 1.3629; 2017: 1.4119; 2018: 1.4626; 2019: 1.5151; 2020: 1.5694; 2021: 1.6258; 2022: 1.6841; 2023: 1.7446; 2024: 1.8072; 2025: 1.8721; 2026: 1.9393; 2027: 2.0089; 2028: 2.081; 2029: 2.1556; 2030: 2.233; 2035: 2.6635; 2040: 3.1769; 2045: 3.7892; 2050: 4.5194; 2007: 1.0606; 2008: 1.1094; 2009: 1.1203; 2010: 1.1484; 2011: 1.1954; 2012: 1.2335; 2013: 1.2587; 2014: 1.2813; 2015: 1.3157; 2016: 1.3629; 2017: 1.4119; 2018: 1.4626; 2019: 1.5151; 2020: 1.5694; 2021: 1.6258; 2022: 1.6841; 2023: 1.7446; 2024: 1.8072; 2025: 1.8721; 2026: 1.9393; 2027: 2.0089; 2028: 2.081; 2029: 2.1556; 2030: 2.233; 2035: 2.6635; 2040: 3.1769; 2045: 3.7892; 2050: 4.5194
Agriculture
Sector code | Sector description
AGR | [5 empty] | 2006: 1; 2007: 1.0266; 2008: 1.1919; 2009: 1.1724; 2010: 1.1769; 2011: 1.1761; 2012: 1.2001; 2013: 1.2278; 2014: 1.2426; 2015: 1.2686; 2016: 1.3065; 2017: 1.3456; 2018: 1.3857; 2019: 1.427; 2020: 1.4695; 2021: 1.5132; 2022: 1.5582; 2023: 1.6045; 2024: 1.6522; 2025: 1.7011; 2026: 1.7515; 2027: 1.8034; 2028: 1.8567; 2029: 1.9115; 2030: 1.9679; 2035: 2.275; 2040: 2.6279; 2045: 3.0332; 2050: 3.4981; 2007: 1.0266; 2008: 1.1919; 2009: 1.1724; 2010: 1.1769; 2011: 1.1761; 2012: 1.2001; 2013: 1.2278; 2014: 1.2426; 2015: 1.2686; 2016: 1.3065; 2017: 1.3456; 2018: 1.3857; 2019: 1.427; 2020: 1.4695; 2021: 1.5132; 2022: 1.5582; 2023: 1.6045; 2024: 1.6522; 2025: 1.7011; 2026: 1.7515; 2027: 1.8034; 2028: 1.8567; 2029: 1.9115; 2030: 1.9679; 2035: 2.275; 2040: 2.6279; 2045: 3.0332; 2050: 3.4981
ASSUMPTIONS:
Downloaded in Nov.2014
http://beta2.statssa.gov.za/?page_id=1854&PPN=P0441
Table - 3 |  | Seasonally adjusted and annualised quarterly gross domestic product by industry at constant 2005 prices (R million)
Year | Quar-ter | Agriculture, forestry and fishing | Mining and quarrying | Manu-facturing | Electricity, gas and water | 2006: Construction; 2007: Wholesale, retail and motor trade; catering and accomodation; 2008: Transport, storage and com-munication; 2009: Finance, real estate and business services; 2010: General government services; 2011: Personal services; 2012: Total value added at basic prices; 2013: Taxes less subsidies on products; 2014: GDP at market prices; 2015: Total value added at basic prices excluding agriculture
1993 |  | 30551.6205 | 103508.8259 | 180053.3503 | 23947.57 | 2006: 23949.8821; 2007: 121283.6256; 2008: 64803.1893; 2009: 162849.7; 2010: 187570.5586; 2011: 57673.535; 2012: 945167.7699; 2013: 120715.854; 2014: 1066215.4665; 2015: 913306.4021
1994 |  | 32965.1985 | 104026.37 | 184914.7908 | 25336.5291 | 2006: 24644.0997; 2007: 124315.7163; 2008: 67784.136; 2009: 168799.7; 2010: 189438.5766; 2011: 60482.7793; 2012: 973522.803; 2013: 127711.721; 2014: 1100334.3614; 2015: 937965.675
1995 |  | 26405.124 | 100801.5525 | 196934.2522 | 25843.2597 | 2006: 25518.69; 2007: 131650.3435; 2008: 74969.2544; 2009: 174720; 2010: 191033.5766; 2011: 63819.6425; 2012: 1002728.4871; 2013: 133676.764; 2014: 1134444.7266; 2015: 977360.2333
1996 |  | 32742.3537 | 99995.1401 | 199691.3317 | 28634.3317 | 2006: 26033.14; 2007: 136521.4062; 2008: 79542.3789; 2009: 186575.4; 2010: 194723.6305; 2011: 65516.0965; 2012: 1044843.0836; 2013: 140208.865; 2014: 1183225.8498; 2015: 1011567.8415
1997 |  | 33037.0349 | 101695.0575 | 205082.9977 | 29751.0706 | 2006: 26929.3891; 2007: 137067.4919; 2008: 85587.5997; 2009: 195355.8; 2010: 196259.7161; 2011: 65494.6611; 2012: 1072009.0037; 2013: 144304.777; 2014: 1213989.7219; 2015: 1038880.1732
1998 |  | 31286.0721 | 101593.3624 | 204672.8317 | 27876.7532 | 2006: 25342.0699; 2007: 138849.3693; 2008: 90294.9177; 2009: 199853; 2010: 194791.1666; 2011: 69562.679; 2012: 1079513.0668; 2013: 142661.116; 2014: 1220059.6705; 2015: 1048230.0948
1999 |  | 33225.8085 | 100171.0554 | 205900.8687 | 27737.3694 | 2006: 24998.0882; 2007: 149401.9213; 2008: 94990.2534; 2009: 210066.6; 2010: 193128.6306; 2011: 72254.1536; 2012: 1108659.9196; 2013: 141889.976; 2014: 1249341.1026; 2015: 1075484.0772
2000 |  | 34787.4215 | 99069.1738 | 222578.839 | 28597.2279 | 2006: 26410.2894; 2007: 161503.4769; 2008: 102874.4445; 2009: 216747.2; 2010: 191339.6441; 2011: 75735.3829; 2012: 1157440.956; 2013: 144129.157; 2014: 1301813.4289; 2015: 1122805.3766
2001 |  | 33639.4366 | 98970.1046 | 229701.3619 | 27539.1304 | 2006: 27711.1656; 2007: 164572.043; 2008: 108944.0367; 2009: 234450.1; 2010: 189552.0946; 2011: 77438.1164; 2012: 1191006.7437; 2013: 146201.174; 2014: 1336962.3915; 2015: 1157367.3071
2002 |  | 35826 | 99959.8056 | 236133 | 28503 | 2006: 29321; 2007: 168357.2; 2008: 118749; 2009: 249165; 2010: 190910; 2011: 79346; 2012: 1236270.0056; 2013: 150165; 2014: 1386435.0056; 2015: 1200444.0056
2003 |  | 36070 | 103354.8202 | 232581 | 29344 | 2006: 31575; 2007: 172845.2; 2008: 126287; 2009: 261123; 2010: 196193; 2011: 83756; 2012: 1273129.0202; 2013: 154193; 2014: 1427322.0202; 2015: 1237059.0202
2004 |  | 36380 | 104915.2567 | 243965 | 31335 | 2006: 34451; 2007: 182175; 2008: 132459; 2009: 279544; 2010: 199947; 2011: 85219; 2012: 1330390.2567; 2013: 161940; 2014: 1492330.2567; 2015: 1294010.2567
2005 |  | 37402.2 | 105991.9 | 259101 | 33010.2 | 2006: 38558; 2007: 195012.2; 2008: 139471.8; 2009: 295503.5; 2010: 208560.8; 2011: 88454.7; 2012: 1401066.3; 2013: 170015; 2014: 1571081.3; 2015: 1363664.1
2006 |  | 35359 | 105364.2553 | 275782.4 | 34139 | 2006: 42582; 2007: 206636; 2008: 146607; 2009: 324002; 2010: 214947; 2011: 93073; 2012: 1478491.6553; 2013: 180630; 2014: 1659121.6553; 2015: 1443132.6553
2007 |  | 36301 | 105335.6815 | 290246 | 35294 | 2006: 48971; 2007: 217607; 2008: 156289; 2009: 349500.918; 2010: 223284; 2011: 98247; 2012: 1561075.5995; 2013: 190089; 2014: 1751164.5995; 2015: 1524774.5995
2008 |  | 42143.1377 | 99395.8471 | 297888.5698 | 34195.6362 | 2006: 53145.3839; 2007: 219749.1368; 2008: 162522.0422; 2009: 375240.4694; 2010: 233416; 2011: 102105.5556; 2012: 1619801.7788; 2013: 194792; 2014: 1814593.7788; 2015: 1577658.6411
2009 |  | 41454.1405 | 94057.3594 | 267722.571 | 33711.9061 | 2006: 57278.5237; 2007: 217073.9232; 2008: 163999.4444; 2009: 378986.812; 2010: 242542; 2011: 101233.1075; 2012: 1598059.7878; 2013: 188839; 2014: 1786898.7878; 2015: 1556605.6473
2010 |  | 41613.9027 | 99383.1696 | 282508.7071 | 34538.1541 | 2006: 57706.9031; 2007: 225337.5632; 2008: 167313.416; 2009: 387188.6602; 2010: 250014; 2011: 101670.8476; 2012: 1647275.3235; 2013: 195733; 2014: 1843008.3235; 2015: 1605661.4208
2011 |  | 41586.8527 | 99687.2215 | 291785.1386 | 35049.0552 | 2006: 57869.4575; 2007: 235294.5474; 2008: 172530.123; 2009: 405479.2206; 2010: 260494; 2011: 104025.7298; 2012: 1703801.3462; 2013: 205542; 2014: 1909343.3462; 2015: 1662214.4935
2012 |  | 42433.4451 | 96082.3212 | 297808.3066 | 34476.3188 | 2006: 59206.3619; 2007: 244278.1394; 2008: 176699.4621; 2009: 420473.3663; 2010: 267714; 2011: 106180.8659; 2012: 1745352.5872; 2013: 211091; 2014: 1956443.5872; 2015: 1702919.1421
2013 |  | 43414.14 | 99075.9417 | 300050.4268 | 34332.8554 | 2006: 60879; 2007: 249606.7943; 2008: 180108.4592; 2009: 430597; 2010: 271844; 2011: 108045.0468; 2012: 1777953.6641; 2013: 215479; 2014: 1993432.6641; 2015: 1734539.5241
|  | 2.442% | 5.572% | 16.88% | 1.931% | 2006: 3.424%; 2007: 14.04%; 2008: 10.13%; 2009: 24.22%; 2010: 15.29%; 2011: 6.077%
Table 3 re-aggregated
| Agriculture, forestry and fishing | Mining and quarrying | Manu-facturing | Electricity, gas and water | Construction | 2006: Tertiary; 2007: Total VA; 2009: Historical Growth
1993 | 30551.6205 | 103508.8259 | 180053.3503 | 23947.57 | 23949.8821 | 2006: 594180.6085; 2007: 945167.7699
1994 | 32965.1985 | 104026.37 | 184914.7908 | 25336.5291 | 24644.0997 | 2006: 610820.9082; 2007: 973522.803; 2009: 3%; 2011: 1000
1995 | 26405.124 | 100801.5525 | 196934.2522 | 25843.2597 | 25518.69 | 2006: 636192.817; 2007: 1002728.4871; 2009: 3%
1996 | 32742.3537 | 99995.1401 | 199691.3317 | 28634.3317 | 26033.14 | 2006: 662878.9122; 2007: 1044843.0836; 2009: 4.2%
1997 | 33037.0349 | 101695.0575 | 205082.9977 | 29751.0706 | 26929.3891 | 2006: 679765.2687; 2007: 1072009.0037; 2009: 2.6%
1998 | 31286.0721 | 101593.3624 | 204672.8317 | 27876.7532 | 25342.0699 | 2006: 693351.1325; 2007: 1079513.0668; 2009: 0.7%
1999 | 33225.8085 | 100171.0554 | 205900.8687 | 27737.3694 | 24998.0882 | 2006: 719841.5589; 2007: 1108659.9196; 2009: 2.7%
2000 | 34787.4215 | 99069.1738 | 222578.839 | 28597.2279 | 26410.2894 | 2006: 748200.1484; 2007: 1157440.956; 2009: 4.4%
2001 | 33639.4366 | 98970.1046 | 229701.3619 | 27539.1304 | 27711.1656 | 2006: 774956.3907; 2007: 1191006.7437; 2009: 2.9%
2002 | 35826 | 99959.8056 | 236133 | 28503 | 29321 | 2006: 806527.2; 2007: 1236270.0056; 2009: 3.8%
2003 | 36070 | 103354.8202 | 232581 | 29344 | 31575 | 2006: 840204.2; 2007: 1273129.0202; 2009: 2.981%
2004 | 36380 | 104915.2567 | 243965 | 31335 | 34451 | 2006: 879344; 2007: 1330390.2567; 2009: 4.498%
2005 | 37402.2 | 105991.9 | 259101 | 33010.2 | 38558 | 2006: 927003; 2007: 1401066.3; 2009: 5.312%
2006 | 35359 | 105364.2553 | 275782.4 | 34139 | 42582 | 2006: 985265; 2007: 1478491.6553; 2009: 5.526%
2007 | 36301 | 105335.6815 | 290246 | 35294 | 48971 | 2006: 1044927.918; 2007: 1561075.5995; 2009: 5.586%
2008 | 42143.1377 | 99395.8471 | 297888.5698 | 34195.6362 | 53145.3839 | 2006: 1093033.204; 2007: 1619801.7788; 2009: 3.762%
2009 | 41454.1405 | 94057.3594 | 267722.571 | 33711.9061 | 57278.5237 | 2006: 1103835.2872; 2007: 1598059.7878; 2009: -1.342%
2010 | 41613.9027 | 99383.1696 | 282508.7071 | 34538.1541 | 57706.9031 | 2006: 1131524.4869; 2007: 1647275.3235; 2009: 3.08%
2011 | 41586.8527 | 99687.2215 | 291785.1386 | 35049.0552 | 57869.4575 | 2006: 1177823.6208; 2007: 1703801.3462; 2009: 3.431%
2012 | 42433.4451 | 96082.3212 | 297808.3066 | 34476.3188 | 59206.3619 | 2006: 1215345.8337; 2007: 1745352.5872; 2009: 2.439%
2013 | 43414.14 | 99075.9417 | 300050.4268 | 34332.8554 | 60879 | 2006: 1240201.3002; 2007: 1777953.6641; 2009: 1.868%
[8 empty] | Average | 3.222%
Shares | Agriculture, forestry and fishing | Mining and quarrying | Manu-facturing | Electricity, gas and water | Construction | 2006: Tertiary
1993 | 3.232% | 10.95% | 19.05% | 2.534% | 2.534% | 2006: 62.87%
1994 | 3.386% | 10.69% | 18.99% | 2.603% | 2.531% | 2006: 62.74%
1995 | 2.633% | 10.05% | 19.64% | 2.577% | 2.545% | 2006: 63.45%
1996 | 3.134% | 9.57% | 19.11% | 2.741% | 2.492% | 2006: 63.44%
1997 | 3.082% | 9.486% | 19.13% | 2.775% | 2.512% | 2006: 63.41%
1998 | 2.898% | 9.411% | 18.96% | 2.582% | 2.348% | 2006: 64.23%
1999 | 2.997% | 9.035% | 18.57% | 2.502% | 2.255% | 2006: 64.93%
2000 | 3.006% | 8.559% | 19.23% | 2.471% | 2.282% | 2006: 64.64%
2001 | 2.824% | 8.31% | 19.29% | 2.312% | 2.327% | 2006: 65.07%
2002 | 2.898% | 8.086% | 19.1% | 2.306% | 2.372% | 2006: 65.24%
2003 | 2.833% | 8.118% | 18.27% | 2.305% | 2.48% | 2006: 66%
2004 | 2.735% | 7.886% | 18.34% | 2.355% | 2.59% | 2006: 66.1%
2005 | 2.67% | 7.565% | 18.49% | 2.356% | 2.752% | 2006: 66.16%
2006 | 2.392% | 7.126% | 18.65% | 2.309% | 2.88% | 2006: 66.64%
2007 | 2.325% | 6.748% | 18.59% | 2.261% | 3.137% | 2006: 66.94%
2008 | 2.602% | 6.136% | 18.39% | 2.111% | 3.281% | 2006: 67.48%
2009 | 2.594% | 5.886% | 16.75% | 2.11% | 3.584% | 2006: 69.07%
2010 | 2.526% | 6.033% | 17.15% | 2.097% | 3.503% | 2006: 68.69%
2011 | 2.441% | 5.851% | 17.13% | 2.057% | 3.396% | 2006: 69.13%
2012 | 2.431% | 5.505% | 17.06% | 1.975% | 3.392% | 2006: 69.63%
2013 | 2.442% | 5.572% | 16.88% | 1.931% | 3.424% | 2006: 69.75%
2014 | 2.43% | 5.563% | 16.85% | 1.928% | 3.418% | 2006: 69.82%
2015 | 2.418% | 5.553% | 16.82% | 1.924% | 3.412% | 2006: 69.88%
2016 | 2.406% | 5.543% | 16.79% | 1.921% | 3.406% | 2006: 69.94%
2017 | 2.394% | 5.533% | 16.76% | 1.917% | 3.4% | 2006: 70%
2018 | 2.382% | 5.524% | 16.73% | 1.914% | 3.394% | 2006: 70.06%
2019 | 2.37% | 5.514% | 16.7% | 1.911% | 3.388% | 2006: 70.12%
2020 | 2.358% | 5.504% | 16.67% | 1.907% | 3.382% | 2006: 70.18%
2021 | 2.346% | 5.494% | 16.64% | 1.904% | 3.376% | 2006: 70.24%
2022 | 2.334% | 5.485% | 16.61% | 1.901% | 3.37% | 2006: 70.3%
2023 | 2.322% | 5.475% | 16.58% | 1.897% | 3.364% | 2006: 70.36%
2024 | 2.31% | 5.465% | 16.55% | 1.894% | 3.358% | 2006: 70.42%
2025 | 2.299% | 5.455% | 16.52% | 1.89% | 3.352% | 2006: 70.48%
2026 | 2.287% | 5.445% | 16.49% | 1.887% | 3.346% | 2006: 70.54%
2027 | 2.275% | 5.436% | 16.46% | 1.884% | 3.34% | 2006: 70.6%
2028 | 2.263% | 5.426% | 16.43% | 1.88% | 3.334% | 2006: 70.66%
2029 | 2.251% | 5.416% | 16.4% | 1.877% | 3.328% | 2006: 70.73%
2030 | 2.239% | 5.406% | 16.37% | 1.873% | 3.322% | 2006: 70.79%
2035 | 2.179% | 5.358% | 16.23% | 1.857% | 3.292% | 2006: 71.09%
2040 | 2.119% | 5.309% | 16.08% | 1.84% | 3.262% | 2006: 71.39%
2045 | 2.06% | 5.26% | 15.93% | 1.823% | 3.232% | 2006: 71.7%
2050 | 2% | 5.211% | 15.78% | 1.806% | 3.202% | 2006: 72%
[9 empty] | Historical and projected growth | Indexed VA (2007 = 1)
| Agriculture, forestry and fishing | Mining and quarrying | Manu-facturing | Electricity, gas and water | Construction | 2006: Tertiary; 2010: 2007
1993 | 0.019571 | 0.066306 | 0.11534 | 0.01534 | 0.015342 | 2006: 0.38062; 2010: 0.60546
1994 | 0.021117 | 0.066638 | 0.11845 | 0.01623 | 0.015787 | 2006: 0.39128; 2009: 3%; 2010: 0.62362
1995 | 0.016915 | 0.064572 | 0.12615 | 0.016555 | 0.016347 | 2006: 0.40753; 2009: 3%; 2010: 0.64233
1996 | 0.020974 | 0.064055 | 0.12792 | 0.018343 | 0.016676 | 2006: 0.42463; 2009: 4.2%; 2010: 0.66931
1997 | 0.021163 | 0.065144 | 0.13137 | 0.019058 | 0.017251 | 2006: 0.43545; 2009: 2.6%; 2010: 0.68671
1998 | 0.020041 | 0.065079 | 0.13111 | 0.017857 | 0.016234 | 2006: 0.44415; 2009: 0.7%; 2010: 0.69152
1999 | 0.021284 | 0.064168 | 0.1319 | 0.017768 | 0.016013 | 2006: 0.46112; 2009: 2.7%; 2010: 0.71019
2000 | 0.022284 | 0.063462 | 0.14258 | 0.018319 | 0.016918 | 2006: 0.47929; 2009: 4.4%; 2010: 0.74144
2001 | 0.021549 | 0.063399 | 0.14714 | 0.017641 | 0.017751 | 2006: 0.49642; 2009: 2.9%; 2010: 0.76294
2002 | 0.02295 | 0.064033 | 0.15126 | 0.018259 | 0.018783 | 2006: 0.51665; 2009: 3.8%; 2010: 0.79193
2003 | 0.023106 | 0.066207 | 0.14899 | 0.018797 | 0.020226 | 2006: 0.53822; 2009: 2.981%; 2010: 0.81555
2004 | 0.023304 | 0.067207 | 0.15628 | 0.020073 | 0.022069 | 2006: 0.56329; 2009: 4.498%; 2010: 0.85223; 2012: Population; 2013: Low-income; 2014: Mid-income; 2015: High-income; 2016: Low-income; 2017: Mid-income; 2018: High-income; 2019: high income avg income; 2020: High income growth
2005 | 0.023959 | 0.067897 | 0.16598 | 0.021146 | 0.0247 | 2006: 0.59382; 2009: 5.312%; 2010: 0.8975; 2012: million; 2013: share; 2014: share; 2015: share; 2016: million; 2017: million; 2018: million
2006 | 0.02265 | 0.067495 | 0.17666 | 0.021869 | 0.027277 | 2006: 0.63114; 2009: 5.526%; 2010: 0.9471; 2012: 48.669; 2013: 0.5; 2014: 0.3; 2015: 0.2; 2016: 24.3345; 2017: 14.6007; 2018: 9.7338; 2019: 1; 2020: 2.473%
2007 | 0.023254 | 0.067476 | 0.18593 | 0.022609 | 0.03137 | 2006: 0.66936; 2009: 5.586%; 2010: 1; 2012: 49.369; 2013: 0.5; 2014: 0.3; 2015: 0.2; 2016: 24.6845; 2017: 14.8107; 2018: 9.8738; 2019: 0.8923; 2020: 2.5%
2008 | 0.026996 | 0.063671 | 0.19082 | 0.021905 | 0.034044 | 2006: 0.70018; 2009: 3.762%; 2010: 1.0376; 2012: 50.8972; 2013: 0.49148; 2014: 0.31083; 2015: 0.19769; 2016: 25.0149; 2017: 15.8205; 2018: 10.0617; 2019: 0.90731; 2020: 1.684%
2009 | 0.026555 | 0.060252 | 0.1715 | 0.021595 | 0.036692 | 2006: 0.7071; 2009: -1.342%; 2010: 1.0237; 2012: 51.1821; 2013: 0.4966; 2014: 0.31023; 2015: 0.19317; 2016: 25.4171; 2017: 15.8784; 2018: 9.8866; 2019: 0.90179; 2020: -0.6087%
2010 | 0.026657 | 0.063663 | 0.18097 | 0.022125 | 0.036966 | 2006: 0.72484; 2009: 3.08%; 2010: 1.0552; 2012: 51.4687; 2013: 0.48518; 2014: 0.31158; 2015: 0.20324; 2016: 24.9716; 2017: 16.0366; 2018: 10.4605; 2019: 0.91423; 2020: 1.38%
2011 | 0.02664 | 0.063858 | 0.18691 | 0.022452 | 0.03707 | 2006: 0.75449; 2009: 3.431%; 2010: 1.0914; 2012: 51.7568; 2013: 0.47279; 2014: 0.31308; 2015: 0.21413; 2016: 24.4699; 2017: 16.2041; 2018: 11.0828; 2019: 0.92828; 2020: 1.536%
2012 | 0.027182 | 0.061549 | 0.19077 | 0.022085 | 0.037927 | 2006: 0.77853; 2009: 2.439%; 2010: 1.118; 2012: 52.0466; 2013: 0.46413; 2014: 0.31416; 2015: 0.22171; 2016: 24.1563; 2017: 16.3509; 2018: 11.5393; 2019: 0.93844; 2020: 1.095%
2013 | 0.02781 | 0.063466 | 0.19221 | 0.021993 | 0.038998 | 2006: 0.79445; 2009: 1.868%; 2010: 1.1389; 2012: 52.338; 2013: 0.45759; 2014: 0.31499; 2015: 0.22742; 2016: 23.9492; 2017: 16.4859; 2018: 11.9029; 2019: 0.94632; 2020: 0.8396%
2014 | 0.028145 | 0.064432 | 0.19513 | 0.022328 | 0.039592 | 2006: 0.80866; 2009: 1.7%; 2010: 1.1583; 2012: 53.0673; 2013: 0.45171; 2014: 0.31575; 2015: 0.23254; 2016: 23.971; 2017: 16.7559; 2018: 12.3404; 2019: 0.95355; 2020: 0.7645%
2015 | 0.028735 | 0.065991 | 0.19985 | 0.022868 | 0.04055 | 2006: 0.83041; 2009: 2.6%; 2010: 1.1884; 2012: 53.4711; 2013: 0.4429; 2014: 0.31691; 2015: 0.24019; 2016: 23.6825; 2017: 16.9453; 2018: 12.8433; 2019: 0.96467; 2020: 1.166%
2016 | 0.029594 | 0.068181 | 0.20648 | 0.023627 | 0.041895 | 2006: 0.86022; 2009: 3.5%; 2010: 1.23; 2012: 53.7968; 2013: 0.43137; 2014: 0.31846; 2015: 0.25017; 2016: 23.2063; 2017: 17.1323; 2018: 13.4582; 2019: 0.97978; 2020: 1.566%
2017 | 0.030477 | 0.070443 | 0.21334 | 0.024411 | 0.043285 | 2006: 0.8911; 2009: 3.5%; 2010: 1.2731; 2012: 54.1225; 2013: 0.42014; 2014: 0.32003; 2015: 0.25983; 2016: 22.7389; 2017: 17.3208; 2018: 14.0628; 2019: 0.99513; 2020: 1.566%
2018 | 0.031387 | 0.07278 | 0.22041 | 0.02522 | 0.044721 | 2006: 0.92309; 2009: 3.5%; 2010: 1.3176; 2012: 54.4483; 2013: 0.4092; 2014: 0.3216; 2015: 0.2692; 2016: 22.28; 2017: 17.5108; 2018: 14.6575; 2019: 1.0107; 2020: 1.566%
2019 | 0.032322 | 0.075194 | 0.22772 | 0.026057 | 0.046204 | 2006: 0.95622; 2009: 3.5%; 2010: 1.3637; 2012: 54.774; 2013: 0.39854; 2014: 0.32319; 2015: 0.27827; 2016: 21.8296; 2017: 17.7021; 2018: 15.2422; 2019: 1.0266; 2020: 1.566%
2020 | 0.033285 | 0.077687 | 0.23528 | 0.026921 | 0.047736 | 2006: 0.99055; 2009: 3.5%; 2010: 1.4115; 2012: 55.0997; 2013: 0.38816; 2014: 0.32477; 2015: 0.28706; 2016: 21.3876; 2017: 17.895; 2018: 15.8171; 2019: 1.0426; 2020: 1.566%
2021 | 0.034276 | 0.080264 | 0.24308 | 0.027814 | 0.04932 | 2006: 1.0261; 2009: 3.5%; 2010: 1.4609; 2012: 55.4003; 2013: 0.37805; 2014: 0.32637; 2015: 0.29557; 2016: 20.9443; 2017: 18.0811; 2018: 16.3749; 2019: 1.059; 2020: 1.566%
2022 | 0.035295 | 0.082925 | 0.25114 | 0.028736 | 0.050955 | 2006: 1.0629; 2009: 3.5%; 2010: 1.512; 2012: 55.701; 2013: 0.36821; 2014: 0.32798; 2015: 0.30381; 2016: 20.5096; 2017: 18.2686; 2018: 16.9228; 2019: 1.0755; 2020: 1.566%
2023 | 0.036343 | 0.085675 | 0.25947 | 0.029689 | 0.052644 | 2006: 1.1011; 2009: 3.5%; 2010: 1.5649; 2012: 56.0016; 2013: 0.35862; 2014: 0.32959; 2015: 0.31179; 2016: 20.0833; 2017: 18.4575; 2018: 17.4607; 2019: 1.0924; 2020: 1.566%
2024 | 0.037422 | 0.088515 | 0.26807 | 0.030673 | 0.05439 | 2006: 1.1406; 2009: 3.5%; 2010: 1.6197; 2012: 56.3022; 2013: 0.34928; 2014: 0.33121; 2015: 0.31951; 2016: 19.6653; 2017: 18.6479; 2018: 17.989; 2019: 1.1095; 2020: 1.566%
2025 | 0.038531 | 0.091449 | 0.27695 | 0.03169 | 0.056193 | 2006: 1.1815; 2009: 3.5%; 2010: 1.6764; 2012: 56.6029; 2013: 0.34019; 2014: 0.33284; 2015: 0.32697; 2016: 19.2555; 2017: 18.8397; 2018: 18.5077; 2019: 1.1269; 2020: 1.566%
2026 | 0.039673 | 0.094481 | 0.28613 | 0.03274 | 0.058055 | 2006: 1.224; 2009: 3.5%; 2010: 1.735; 2012: 56.89; 2013: 0.33133; 2014: 0.33448; 2015: 0.3342; 2016: 18.8492; 2017: 19.0283; 2018: 19.0125; 2019: 1.1445; 2020: 1.566%
2027 | 0.040847 | 0.097612 | 0.29562 | 0.033826 | 0.059979 | 2006: 1.2679; 2009: 3.5%; 2010: 1.7958; 2012: 57.1771; 2013: 0.3227; 2014: 0.33612; 2015: 0.34118; 2016: 18.451; 2017: 19.2184; 2018: 19.5077; 2019: 1.1625; 2020: 1.566%
2028 | 0.042055 | 0.10085 | 0.30541 | 0.034947 | 0.061967 | 2006: 1.3134; 2009: 3.5%; 2010: 1.8586; 2012: 57.4643; 2013: 0.3143; 2014: 0.33777; 2015: 0.34793; 2016: 18.0608; 2017: 19.4099; 2018: 19.9936; 2019: 1.1807; 2020: 1.566%
2029 | 0.043297 | 0.10419 | 0.31553 | 0.036104 | 0.06402 | 2006: 1.3605; 2009: 3.5%; 2010: 1.9237; 2012: 57.7514; 2013: 0.30611; 2014: 0.33943; 2015: 0.35445; 2016: 17.6784; 2017: 19.6028; 2018: 20.4702; 2019: 1.1992; 2020: 1.566%
2030 | 0.044575 | 0.10764 | 0.32599 | 0.037301 | 0.066142 | 2006: 1.4093; 2009: 3.5%; 2010: 1.991; 2012: 58.0385; 2013: 0.29814; 2014: 0.3411; 2015: 0.36076; 2016: 17.3036; 2017: 19.7972; 2018: 20.9377; 2019: 1.218; 2020: 1.566%
2035 | 0.051529 | 0.12669 | 0.38367 | 0.043901 | 0.077846 | 2006: 1.681; 2009: 3.5%; 2010: 2.3647; 2012: 59.4775; 2013: 0.26129; 2014: 0.34957; 2015: 0.38914; 2016: 15.5409; 2017: 20.7918; 2018: 23.1448; 2019: 1.3164; 2020: 1.566%
2040 | 0.059523 | 0.14909 | 0.45153 | 0.051665 | 0.091613 | 2006: 2.0051; 2009: 3.5%; 2010: 2.8085; 2012: 60.9102; 2013: 0.229; 2014: 0.35825; 2015: 0.41275; 2016: 13.9482; 2017: 21.8214; 2018: 25.1407; 2019: 1.4228; 2020: 1.566%
2045 | 0.068704 | 0.17545 | 0.53134 | 0.060798 | 0.10781 | 2006: 2.3915; 2009: 3.5%; 2010: 3.3356; 2012: 62.2658; 2013: 0.20069; 2014: 0.36715; 2015: 0.43216; 2016: 12.4963; 2017: 22.8609; 2018: 26.9086; 2019: 1.5377; 2020: 1.566%
2050 | 0.079233 | 0.20644 | 0.6252 | 0.071538 | 0.12685 | 2006: 2.8524; 2009: 3.5%; 2010: 3.9617; 2012: 63.4862; 2013: 0.17589; 2014: 0.37627; 2015: 0.44784; 2016: 11.1664; 2017: 23.8878; 2018: 28.4319; 2019: 1.662; 2020: 1.566%
Growth
| Agriculture, forestry and fishing | Mining and quarrying | Manu-facturing | Electricity, gas and water | Construction | 2006: Tertiary; 2009: Agriculture; 2010: Industry-Mining SIC2; 2011: Industry-Iron & Steel - 351; 2012: Industry-Chemicals -33; 2013: Industry-Precious & Non-Ferrous metals - 352; 2014: Industry-N.M.M Products -34; 2015: Industry-Food, Beverage & Tabacco - 30; 2016: Industry-Pulp & Paper Products -323; 2017: Industry-Other; 2018: Commercial; 2019: Transport
1994 | 7.9% | 0.5% | 2.7% | 5.8% | 2.899% | 2006: 2.801%; 2008: 1994; 2009: 7.9%; 2010: 0.5%; 2011: 2.7%; 2012: 2.7%; 2013: 2.7%; 2014: 2.7%; 2015: 2.7%; 2016: 2.7%; 2017: 2.7%; 2018: 2.801%; 2019: 2.634%
1995 | -19.9% | -3.1% | 6.5% | 2% | 3.549% | 2006: 4.154%; 2008: 1995; 2009: -19.9%; 2010: -3.1%; 2011: 6.5%; 2012: 6.5%; 2013: 6.5%; 2014: 6.5%; 2015: 6.5%; 2016: 6.5%; 2017: 6.5%; 2018: 4.154%; 2019: 0.9708%
1996 | 24% | -0.8% | 1.4% | 10.8% | 2.016% | 2006: 4.195%; 2008: 1996; 2009: 24%; 2010: -0.8%; 2011: 1.4%; 2012: 1.4%; 2013: 1.4%; 2014: 1.4%; 2015: 1.4%; 2016: 1.4%; 2017: 1.4%; 2018: 4.195%; 2019: 3.762%
1997 | 0.9% | 1.7% | 2.7% | 3.9% | 3.443% | 2006: 2.547%; 2008: 1997; 2009: 0.9%; 2010: 1.7%; 2011: 2.7%; 2012: 2.7%; 2013: 2.7%; 2014: 2.7%; 2015: 2.7%; 2016: 2.7%; 2017: 2.7%; 2018: 2.547%; 2019: 1.898%
1998 | -5.3% | -0.1% | -0.2% | -6.3% | -5.894% | 2006: 1.999%; 2008: 1998; 2009: -5.3%; 2010: -0.1%; 2011: -0.2%; 2012: -0.2%; 2013: -0.2%; 2014: -0.2%; 2015: -0.2%; 2016: -0.2%; 2017: -0.2%; 2018: 1.999%; 2019: -0.07149%
1999 | 6.2% | -1.4% | 0.6% | -0.5% | -1.357% | 2006: 3.821%; 2008: 1999; 2009: 6.2%; 2010: -1.4%; 2011: 0.6%; 2012: 0.6%; 2013: 0.6%; 2014: 0.6%; 2015: 0.6%; 2016: 0.6%; 2017: 0.6%; 2018: 3.821%; 2019: 1.814%
2000 | 4.7% | -1.1% | 8.1% | 3.1% | 5.649% | 2006: 3.94%; 2008: 2000; 2009: 4.7%; 2010: -1.1%; 2011: 8.1%; 2012: 8.1%; 2013: 8.1%; 2014: 8.1%; 2015: 8.1%; 2016: 8.1%; 2017: 8.1%; 2018: 3.94%; 2019: 4.496%
2001 | -3.3% | -0.1% | 3.2% | -3.7% | 4.926% | 2006: 3.576%; 2008: 2001; 2009: -3.3%; 2010: -0.1%; 2011: 3.2%; 2012: 3.2%; 2013: 3.2%; 2014: 3.2%; 2015: 3.2%; 2016: 3.2%; 2017: 3.2%; 2018: 3.576%; 2019: 1.962%
2002 | 6.5% | 1% | 2.8% | 3.5% | 5.809% | 2006: 4.074%; 2008: 2002; 2009: 6.5%; 2010: 1%; 2011: 2.8%; 2012: 2.8%; 2013: 2.8%; 2014: 2.8%; 2015: 2.8%; 2016: 2.8%; 2017: 2.8%; 2018: 4.074%; 2019: 2.834%
2003 | 0.6811% | 3.396% | -1.504% | 2.951% | 7.687% | 2006: 4.176%; 2008: 2003; 2009: 0.6811%; 2010: 3.396%; 2011: -1.504%; 2012: -1.504%; 2013: -1.504%; 2014: -1.504%; 2015: -1.504%; 2016: -1.504%; 2017: -1.504%; 2018: 4.176%; 2019: 0.9308%
2004 | 0.8594% | 1.51% | 4.895% | 6.785% | 9.108% | 2006: 4.658%; 2008: 2004; 2009: 0.8594%; 2010: 1.51%; 2011: 4.895%; 2012: 4.895%; 2013: 4.895%; 2014: 4.895%; 2015: 4.895%; 2016: 4.895%; 2017: 4.895%; 2018: 4.658%; 2019: 3.392%
2005 | 2.81% | 1.026% | 6.204% | 5.346% | 11.92% | 2006: 5.42%; 2008: 2005; 2009: 2.81%; 2010: 1.026%; 2011: 6.204%; 2012: 6.204%; 2013: 6.204%; 2014: 6.204%; 2015: 6.204%; 2016: 6.204%; 2017: 6.204%; 2018: 5.42%; 2019: 4.251%
2006 | -5.463% | -0.5922% | 6.438% | 3.42% | 10.44% | 2006: 6.285%; 2008: 2006; 2009: -5.463%; 2010: -0.5922%; 2011: 6.438%; 2012: 6.438%; 2013: 6.438%; 2014: 6.438%; 2015: 6.438%; 2016: 6.438%; 2017: 6.438%; 2018: 6.285%; 2019: 3.907%
2007 | 2.664% | -0.02712% | 5.245% | 3.383% | 15% | 2006: 6.056%; 2008: 2007; 2009: 2.664%; 2010: -0.02712%; 2011: 5.245%; 2012: 5.245%; 2013: 5.245%; 2014: 5.245%; 2015: 5.245%; 2016: 5.245%; 2017: 5.245%; 2018: 6.056%; 2019: 4.116%
2008 | 16.09% | -5.639% | 2.633% | -3.112% | 8.524% | 2006: 4.604%; 2008: 2008; 2009: 16.09%; 2010: -5.639%; 2011: 2.633%; 2012: 2.633%; 2013: 2.633%; 2014: 2.633%; 2015: 2.633%; 2016: 2.633%; 2017: 2.633%; 2018: 4.604%; 2019: 3.634%
2009 | -1.635% | -5.371% | -10.13% | -1.415% | 7.777% | 2006: 0.9883%; 2008: 2009; 2009: -1.635%; 2010: -5.371%; 2011: -10.13%; 2012: -10.13%; 2013: -10.13%; 2014: -10.13%; 2015: -10.13%; 2016: -10.13%; 2017: -10.13%; 2018: 0.9883%; 2019: -3.271%
2010 | 0.3854% | 5.662% | 5.523% | 2.451% | 0.7479% | 2006: 2.508%; 2008: 2010; 2009: 0.3854%; 2010: 5.662%; 2011: 5.523%; 2012: 5.523%; 2013: 5.523%; 2014: 5.523%; 2015: 5.523%; 2016: 5.523%; 2017: 5.523%; 2018: 2.508%; 2019: 2.754%
2011 | -0.065% | 0.3059% | 3.284% | 1.479% | 0.2817% | 2006: 4.092%; 2008: 2011; 2009: -0.065%; 2010: 0.3059%; 2011: 3.284%; 2012: 3.284%; 2013: 3.284%; 2014: 3.284%; 2015: 3.284%; 2016: 3.284%; 2017: 3.284%; 2018: 4.092%; 2019: 2.395%
2012 | 2.036% | -3.616% | 2.064% | -1.634% | 2.31% | 2006: 3.186%; 2008: 2012; 2009: 2.036%; 2010: -3.616%; 2011: 2.064%; 2012: 2.064%; 2013: 2.064%; 2014: 2.064%; 2015: 2.064%; 2016: 2.064%; 2017: 2.064%; 2018: 3.186%; 2019: 1.85%
2013 | 2.311% | 3.116% | 0.7529% | -0.4161% | 2.825% | 2006: 2.045%; 2008: 2013; 2009: 2.311%; 2010: 3.116%; 2011: 0.7529%; 2012: 0.7529%; 2013: 0.7529%; 2014: 0.7529%; 2015: 0.7529%; 2016: 0.7529%; 2017: 0.7529%; 2018: 2.045%; 2019: 1.092%
2014 | 1.203% | 1.522% | 1.522% | 1.522% | 1.522% | 2006: 1.788%; 2008: 2014; 2009: 1.203%; 2010: 1.522%; 2011: 1.522%; 2012: 1.522%; 2013: 1.522%; 2014: 1.522%; 2015: 1.522%; 2016: 1.522%; 2017: 1.522%; 2018: 1.788%; 2019: 1.203%
2015 | 2.096% | 2.42% | 2.42% | 2.42% | 2.42% | 2006: 2.689%; 2008: 2015; 2009: 2.096%; 2010: 2.42%; 2011: 2.42%; 2012: 2.42%; 2013: 2.42%; 2014: 2.42%; 2015: 2.42%; 2016: 2.42%; 2017: 2.42%; 2018: 2.689%; 2019: 1.881%
2016 | 2.989% | 3.318% | 3.318% | 3.318% | 3.318% | 2006: 3.59%; 2008: 2016; 2009: 2.989%; 2010: 3.318%; 2011: 3.318%; 2012: 3.318%; 2013: 3.318%; 2014: 3.318%; 2015: 3.318%; 2016: 3.318%; 2017: 3.318%; 2018: 3.59%; 2019: 2.559%
2017 | 2.986% | 3.318% | 3.318% | 3.318% | 3.318% | 2006: 3.59%; 2008: 2017; 2009: 2.986%; 2010: 3.318%; 2011: 3.318%; 2012: 3.318%; 2013: 3.318%; 2014: 3.318%; 2015: 3.318%; 2016: 3.318%; 2017: 3.318%; 2018: 3.59%; 2019: 2.558%
2018 | 2.984% | 3.317% | 3.317% | 3.317% | 3.317% | 2006: 3.59%; 2008: 2018; 2009: 2.984%; 2010: 3.317%; 2011: 3.317%; 2012: 3.317%; 2013: 3.317%; 2014: 3.317%; 2015: 3.317%; 2016: 3.317%; 2017: 3.317%; 2018: 3.59%; 2019: 2.558%
2019 | 2.981% | 3.317% | 3.317% | 3.317% | 3.317% | 2006: 3.59%; 2008: 2019; 2009: 2.981%; 2010: 3.317%; 2011: 3.317%; 2012: 3.317%; 2013: 3.317%; 2014: 3.317%; 2015: 3.317%; 2016: 3.317%; 2017: 3.317%; 2018: 3.59%; 2019: 2.558%
2020 | 2.979% | 3.317% | 3.317% | 3.317% | 3.317% | 2006: 3.59%; 2008: 2020; 2009: 2.979%; 2010: 3.317%; 2011: 3.317%; 2012: 3.317%; 2013: 3.317%; 2014: 3.317%; 2015: 3.317%; 2016: 3.317%; 2017: 3.317%; 2018: 3.59%; 2019: 2.557%
2021 | 2.976% | 3.316% | 3.316% | 3.316% | 3.316% | 2006: 3.59%; 2008: 2021; 2009: 2.976%; 2010: 3.316%; 2011: 3.316%; 2012: 3.316%; 2013: 3.316%; 2014: 3.316%; 2015: 3.316%; 2016: 3.316%; 2017: 3.316%; 2018: 3.59%; 2019: 2.557%
2022 | 2.973% | 3.316% | 3.316% | 3.316% | 3.316% | 2006: 3.589%; 2008: 2022; 2009: 2.973%; 2010: 3.316%; 2011: 3.316%; 2012: 3.316%; 2013: 3.316%; 2014: 3.316%; 2015: 3.316%; 2016: 3.316%; 2017: 3.316%; 2018: 3.589%; 2019: 2.557%
2023 | 2.971% | 3.316% | 3.316% | 3.316% | 3.316% | 2006: 3.589%; 2008: 2023; 2009: 2.971%; 2010: 3.316%; 2011: 3.316%; 2012: 3.316%; 2013: 3.316%; 2014: 3.316%; 2015: 3.316%; 2016: 3.316%; 2017: 3.316%; 2018: 3.589%; 2019: 2.556%
2024 | 2.968% | 3.315% | 3.315% | 3.315% | 3.315% | 2006: 3.589%; 2008: 2024; 2009: 2.968%; 2010: 3.315%; 2011: 3.315%; 2012: 3.315%; 2013: 3.315%; 2014: 3.315%; 2015: 3.315%; 2016: 3.315%; 2017: 3.315%; 2018: 3.589%; 2019: 2.556%
2025 | 2.965% | 3.315% | 3.315% | 3.315% | 3.315% | 2006: 3.589%; 2008: 2025; 2009: 2.965%; 2010: 3.315%; 2011: 3.315%; 2012: 3.315%; 2013: 3.315%; 2014: 3.315%; 2015: 3.315%; 2016: 3.315%; 2017: 3.315%; 2018: 3.589%; 2019: 2.556%
2026 | 2.962% | 3.315% | 3.315% | 3.315% | 3.315% | 2006: 3.589%; 2008: 2026; 2009: 2.962%; 2010: 3.315%; 2011: 3.315%; 2012: 3.315%; 2013: 3.315%; 2014: 3.315%; 2015: 3.315%; 2016: 3.315%; 2017: 3.315%; 2018: 3.589%; 2019: 2.555%
2027 | 2.96% | 3.314% | 3.314% | 3.314% | 3.314% | 2006: 3.589%; 2008: 2027; 2009: 2.96%; 2010: 3.314%; 2011: 3.314%; 2012: 3.314%; 2013: 3.314%; 2014: 3.314%; 2015: 3.314%; 2016: 3.314%; 2017: 3.314%; 2018: 3.589%; 2019: 2.555%
2028 | 2.957% | 3.314% | 3.314% | 3.314% | 3.314% | 2006: 3.589%; 2008: 2028; 2009: 2.957%; 2010: 3.314%; 2011: 3.314%; 2012: 3.314%; 2013: 3.314%; 2014: 3.314%; 2015: 3.314%; 2016: 3.314%; 2017: 3.314%; 2018: 3.589%; 2019: 2.555%
2029 | 2.954% | 3.314% | 3.314% | 3.314% | 3.314% | 2006: 3.589%; 2008: 2029; 2009: 2.954%; 2010: 3.314%; 2011: 3.314%; 2012: 3.314%; 2013: 3.314%; 2014: 3.314%; 2015: 3.314%; 2016: 3.314%; 2017: 3.314%; 2018: 3.589%; 2019: 2.554%
2030 | 2.951% | 3.313% | 3.313% | 3.313% | 3.313% | 2006: 3.589%; 2008: 2030; 2009: 2.951%; 2010: 3.313%; 2011: 3.313%; 2012: 3.313%; 2013: 3.313%; 2014: 3.313%; 2015: 3.313%; 2016: 3.313%; 2017: 3.313%; 2018: 3.589%; 2019: 2.554%
2035 | 2.942% | 3.312% | 3.312% | 3.312% | 3.312% | 2006: 3.589%; 2008: 2035; 2009: 2.942%; 2010: 3.312%; 2011: 3.312%; 2012: 3.312%; 2013: 3.312%; 2014: 3.312%; 2015: 3.312%; 2016: 3.312%; 2017: 3.312%; 2018: 3.589%; 2019: 2.553%
2040 | 2.927% | 3.311% | 3.311% | 3.311% | 3.311% | 2006: 3.588%; 2008: 2040; 2009: 2.927%; 2010: 3.311%; 2011: 3.311%; 2012: 3.311%; 2013: 3.311%; 2014: 3.311%; 2015: 3.311%; 2016: 3.311%; 2017: 3.311%; 2018: 3.588%; 2019: 2.551%
2045 | 2.91% | 3.309% | 3.309% | 3.309% | 3.309% | 2006: 3.588%; 2008: 2045; 2009: 2.91%; 2010: 3.309%; 2011: 3.309%; 2012: 3.309%; 2013: 3.309%; 2014: 3.309%; 2015: 3.309%; 2016: 3.309%; 2017: 3.309%; 2018: 3.588%; 2019: 2.549%
2050 | 2.893% | 3.307% | 3.307% | 3.307% | 3.307% | 2006: 3.587%; 2008: 2050; 2009: 2.893%; 2010: 3.307%; 2011: 3.307%; 2012: 3.307%; 2013: 3.307%; 2014: 3.307%; 2015: 3.307%; 2016: 3.307%; 2017: 3.307%; 2018: 3.587%; 2019: 2.547%
From 2007 SAM
[22 empty] | AGR | AGR | AGR | MIN | MIN | MIN | MAN | MAN | MAN | MAN | MAN | MAN | MAN | MAN | MAN | EGY | EGY | EGY | EGY | MAN | MAN | MAN | MAN | MAN | MAN | MAN | MAN | MAN | MAN | MAN | MAN | MAN | MAN | MAN | MAN | EGY | EGY | EGY | EGY | EGY | EGY | EGY | EGY | EGY | EGY | CON | TER | TER | TRA | TER | TER | TER | TER | TER
[22 empty] | aagri | afore | afish | acoal | angas | aomin | afood | abevt | atext | aclth | aleat | afoot | awood | apapr | aprnt | apetr-oil | apetr-ctl | apetr-gtl | apetr-bio | abchm | aochm | arubb | aplas | aglas | anmet | airon | anfrm | ametp | amach | aemch | asequ | avehi | atequ | afurn | aoman | aelec-clw | aelec-nuc | aelec-hyd | aelec-spv | aelec-sth | aelec-wnd | aelec-was | aelec-gas | aelec-die | awatr | acons | atrad | ahotl | atran | acomm | afsrv | absrv | agsrv | aosrv | cagri | cfore | cfish | ccoal-low | ccoal-hgh | ccoil | cngas | comin | cfood | cbevt | ctext | cclth | cleat | cfoot | cwood | cpapr | cprnt | cpetr | cbchm | cochm | crubb | cplas | cglas | cnmet | ciron | cnfrm | cmetp | cmach | cemch | csequ | cvehi | ctequ | cfurn | coman | celec | cwatr | ccons | ctrad | chotl | ctran | ccomm | cfsrv | cbsrv | cgsrv | cosrv | cimpt | trd | tre | trm | flab-p | flab-m | flab-s | flab-t | fcap | fegy | ent-n | ent-e | hhd-0 | hhd-1 | hhd-2 | hhd-3 | hhd-4 | hhd-5 | hhd-6 | hhd-7 | hhd-8 | hhd-91 | hhd-92 | hhd-93 | hhd-94 | hhd-95 | gov | atax | dtax | mtax | stax | utax | s-i | s-e | dstk | row | total
[21 empty] | ctran | 7.8 | 0.8 | 0.1 | 12.3 | 0.7 | 14.6 | 7.5 | 1.1 | 0.5 | 0.3 | 0.1 | 0.2 | 1 | 1.2 | 0.8 | 0.5 | 0.2 | 0 | 0 | 2.3 | 4.3 | 0.3 | 0.9 | 0.2 | 1.5 | 4.1 | 0.4 | 1 | 1.1 | 0.6 | 0.3 | 8.1 | 0.3 | 0.7 | 0.4 | 0.4 | 0.1 | 0 | 0 | 0 | 0 | 0 | 0 | 0 | 0.2 | 1.6 | 11.1 | 1.6 | 9.9 | 5.2 | 0.4 | 6.2 | 7.5 | 1.8 | [46 empty] | 47.8 | 12.2 | 17 | [8 empty] | 1.2 | 2.4 | 2.9 | 3.8 | 4.6 | 5.6 | 6.1 | 6.9 | 7.4 | 1.8 | 1.3 | 2.7 | 3.6 | 4.6 | [9 empty] | 19.8 | 274.1
[21 empty] | AGR | 8.7 | 7.747%
[21 empty] | MIN | 27.6 | 24.58%
[21 empty] | MAN | 39.2 | 34.91%
[21 empty] | CON | 1.6 | 1.425%
[21 empty] | EGY | 1.4 | 1.247%
[21 empty] | TER | 33.8 | 30.1%
[21 empty] | TRA | 9.9
Note on BG22: Bryce McCall: from dmd prj from here
Note on BL38: Dummy data

## Flows
Flows table
Need to type in the sheet name as many times as there are items in that sheets' flow table. The rest is automatic.
^
From | To | Sheet | From | To | Row Number | 2006 | 2010 | 2015 | 2020 | 2025 | 2030 | 2035 | 2040 | 2045 | 2050
|  | Therm.a | Coal | Thermal generation | 1 | 2504.1907 | 2679.0646 | 2860.6803 | 3282.0546 | 3822.3188 | 4360.1468 | 4999.472 | 5696.2007 | 6713.7198 | 7756.8132
|  | Therm.a | Biomass | Thermal generation | 2 | 0 | 26.5447 | 26.5447 | 26.5447 | 26.5447 | 26.5447 | 26.5447 | 26.5447 | 26.5447 | 8.8483
|  | Therm.a | Thermal generation | Losses | 3 | 1671.2628 | 1807.4965 | 1920.9324 | 2187.1273 | 2544.64 | 2876.2624 | 3285.1138 | 3720.0078 | 4391.4685 | 5069.1996
|  | Therm.a | Thermal generation | Electricity grid | 4 | 832.9279 | 898.1128 | 966.2926 | 1121.472 | 1304.2236 | 1510.4292 | 1740.9029 | 2002.7376 | 2348.7961 | 2696.4619
|  | Therm.b | Gas | Thermal generation | 1 | 0 | 0 | 5.2188 | 5.2188 | 5.8574 | 8.1535 | 8.9067 | 9.5992 | 11.325 | 8.0579
|  | Therm.b | Thermal generation | Electricity grid | 2 | 0.20894 | 0.18026 | 2.76 | 2.76 | 2.9326 | 3.4404 | 3.6671 | 3.86 | 4.3795 | 2.4619
|  | Therm.b | Thermal generation | Losses | 3 | 0.43814 | 0.35814 | 3.2204 | 3.2204 | 3.5633 | 4.7131 | 5.2396 | 5.7392 | 6.9455 | 5.596
|  | Therm.b | Liquid | Thermal generation | 4 | 0.64708 | 0.5384 | 0.76163 | 0.76163 | 0.63852 | 0 | 0 | 0 | 0 | 0
|  | COM.A | Electricity grid | Commercial | 1 | 105.0573 | 115.0384 | 125.1868 | 141.4443 | 161.498 | 185.8499 | 215.0754 | 249.8337 | 290.8795 | 339.0768
|  | COM.A | Gas | Commercial | 2 | 21.954 | 24.0397 | 25.6154 | 27.2772 | 28.2958 | 28.5731 | 27.9929 | 26.4183 | 23.688 | 19.6128
|  | COM.A | Liquid | Commercial | 3 | 3.3139 | 3.6287 | 3.848 | 4.0549 | 4.1356 | 4.0714 | 3.8398 | 3.4148 | 2.7654 | 1.8558
|  | COM.A | Coal | Commercial | 4 | 97.4855 | 106.7473 | 111.6801 | 116.2613 | 117.4933 | 114.9007 | 107.924 | 95.9061 | 78.0775 | 53.5388
|  | COM.A | Commercial | Losses in End use RES + COM | 5 | 154.4894 | 169.1668 | 183.621 | 207.2792 | 237.0007 | 273.5693 | 317.8838 | 370.974 | 434.0193 | 508.3695
|  | Nuke | Nuclear | Thermal generation | 1 | 113.7257 | 148.5771 | 148.5771 | 148.5771 | 148.5771 | 148.5771 | 148.5771 | 148.5771 | 0 | 0
|  | Nuke | Thermal generation | Electricity grid | 2 | 36.3922 | 47.5447 | 47.5447 | 47.5447 | 47.5447 | 47.5447 | 47.5447 | 47.5447 | 0 | 0
|  | Nuke | Thermal generation | Losses | 3 | 77.3335 | 101.0324 | 101.0324 | 101.0324 | 101.0324 | 101.0324 | 101.0324 | 101.0324 | 0 | 0
|  | RE.a | Wind | Electricity grid | 1 | 0.055844 | 0.07387 | 11.5704 | 21.3772 | 21.3772 | 21.3772 | 21.3772 | 21.3772 | 21.3772 | 21.3772
|  | RE.b | Hydro | Electricity grid | 1 | 31.3209 | 31.3209 | 37.0013 | 37.0013 | 37.0013 | 37.0013 | 37.0013 | 37.0013 | 37.0013 | 37.0013
|  | RE.c | Solar | Electricity grid | 1 | 0 | 0 | 1.9881 | 5.3017 | 5.3017 | 5.3017 | 5.3017 | 5.3017 | 5.3017 | 5.3017
|  | RE.e | Solar | Electricity grid | 1 | 0 | 0 | 11.0054 | 11.0054 | 11.0054 | 11.0054 | 11.0054 | 11.0054 | 11.0054 | 11.0054
|  | RE.d | Solar | Electricity end use | 1 | 0 | 0.086459 | 0.1078 | 0.14916 | 0.20314 | 0.27253 | 0.36042 | 0.47019 | 0.6055 | 0.77018
|  | ElcDSB.s | Thermal generation | Losses | 1 | 15.0266 | 15.0266 | 27.6946 | 27.6946 | 27.6946 | 27.6946 | 27.6946 | 27.6946 | 27.6946 | 27.6946
|  | ElcDSB.i | Electricity grid | Over generation / exports | 1 | 0 | 0 | 0 | -2.2737e-13 | 2.2737e-13 | 0 | -2.2737e-13 | 0 | 0 | -4.5475e-13
|  | ElcDSB.d | Electricity grid | Losses | 1 | 92.1798 | 146.0287 | 160.174 | 186.5436 | 215.2184 | 247.6471 | 283.8611 | 325.0209 | 372.0242 | 426.4058
|  | H2prod | Gas | H2 conversion | 1 | 0 | 0 | 0 | 0 | 0 | 0 | 0 | 0 | 0 | 0
|  | H2prod | Electricity grid | H2 conversion | 2 | 0 | 0 | 0 | 0 | 0 | 0 | 0 | 0 | 0 | 0
|  | H2prod | H2 conversion | H2 | 3 | 0 | 0 | 0 | 0 | 0 | 0 | 0 | 0 | 0 | 0
|  | H2prod | H2 conversion | Losses | 4 | 0 | 0 | 0 | 0 | 0 | 0 | 0 | 0 | 0 | 0
|  | RES.L | Electricity grid | Households | 1 | 27.3011 | 29.3942 | 33.2078 | 37.675 | 41.8237 | 45.5331 | 48.8513 | 51.8444 | 54.4766 | 56.767
|  | RES.L | Gas | Households | 2 | 0 | 0 | 0 | 0 | 0 | 0 | 0 | 0 | 0 | 0
|  | RES.L | Liquid | Households | 3 | 0.77363 | 0.71034 | 0.6155 | 0.50564 | 0.40597 | 0.31595 | 0.23615 | 0.16617 | 0.10485 | 0.051251
|  | RES.L | Coal | Households | 4 | 0 | 0 | 0 | 0 | 0 | 0 | 0 | 0 | 0 | 0
|  | RES.W | Electricity grid | Water Heating - homes | 1 | 53.8229 | 55.6068 | 64.0832 | 74.1968 | 83.3708 | 91.3659 | 98.2894 | 104.2947 | 109.335 | 113.4755
|  | RES.W | Gas | Water Heating - homes | 2 | 0.41817 | 0.44556 | 0.48648 | 0.5287 | 0.56634 | 0.59816 | 0.62514 | 0.64837 | 0.66757 | 0.68311
|  | RES.W | Liquid | Water Heating - homes | 3 | 1.458 | 1.555 | 1.611 | 1.6352 | 1.6546 | 1.667 | 1.6761 | 1.6852 | 1.6933 | 1.7011
|  | RES.W | Coal | Water Heating - homes | 4 | 0 | 0 | 0 | 0 | 0 | 0 | 0 | 0 | 0 | 0
|  | RES.W | Biomass | Water Heating - homes | 5 | 8.4081 | 5.4108 | 5.8259 | 6.2432 | 6.6406 | 7.0034 | 7.3418 | 7.6664 | 7.9714 | 8.2586
|  | RES.O | Electricity grid | Households | 1 | 9.6858 | 10.3527 | 12.2876 | 14.6944 | 16.9066 | 18.8666 | 20.589 | 22.1006 | 23.3878 | 24.4614
|  | RES.O | Gas | Households | 2 | 0 | 0 | 0 | 0 | 0 | 0 | 0 | 0 | 0 | 0
|  | RES.O | Liquid | Households | 3 | 0 | 0 | 0 | 0 | 0 | 0 | 0 | 0 | 0 | 0
|  | RES.O | Coal | Households | 4 | 0 | 0 | 0 | 0 | 0 | 0 | 0 | 0 | 0 | 0
|  | RES.O | Biomass | Households | 5 | 0 | 0 | 0 | 0 | 0 | 0 | 0 | 0 | 0 | 0
|  | RES.H | Electricity grid | Heating - homes | 1 | 18.278 | 19.5963 | 22.1108 | 25.032 | 27.7239 | 30.1079 | 32.2175 | 34.098 | 35.7276 | 37.1204
|  | RES.H | Gas | Heating - homes | 2 | 0.015069 | 0.01574 | 0.015606 | 0.014778 | 0.013898 | 0.012969 | 0.012036 | 0.011135 | 0.010266 | 0.0094408
|  | RES.H | Liquid | Heating - homes | 3 | 5.3343 | 5.334 | 5.2418 | 5.0877 | 4.9295 | 4.7591 | 4.5862 | 4.4173 | 4.2479 | 4.0781
|  | RES.H | Coal | Heating - homes | 4 | 21.3247 | 21.8719 | 21.9451 | 21.7331 | 21.5065 | 21.2297 | 20.9451 | 20.6839 | 20.4272 | 20.177
|  | RES.H | Biomass | Heating - homes | 5 | 16.2663 | 15.9319 | 15.0699 | 13.8968 | 12.7708 | 11.6762 | 10.6407 | 9.678 | 8.7737 | 7.9242
|  | RES.K | Electricity grid | Households | 1 | 26.8553 | 28.7398 | 31.9824 | 35.5999 | 38.8878 | 41.7489 | 44.2419 | 46.4372 | 48.3112 | 49.8889
|  | RES.K | Gas | Households | 2 | 1.3806 | 1.3769 | 1.3906 | 1.4048 | 1.4159 | 1.4208 | 1.4217 | 1.4202 | 1.4149 | 1.406
|  | RES.K | Liquid | Households | 3 | 4.8155 | 4.8825 | 4.8245 | 4.684 | 4.4977 | 4.2613 | 3.9879 | 3.6873 | 3.3598 | 3.0095
|  | RES.K | Coal | Households | 4 | 15.1005 | 13.8872 | 12.0679 | 9.9601 | 8.0331 | 6.2767 | 4.7032 | 3.3064 | 2.065 | 0.9621
|  | RES.K | Biomass | Households | 5 | 47.4577 | 48.8243 | 48.7019 | 47.5748 | 46.0869 | 44.1962 | 42.0328 | 39.6959 | 37.1814 | 34.5262
|  | RES.R | Electricity grid | Households | 1 | #N/A | #N/A | #N/A | #N/A | #N/A | #N/A | #N/A | #N/A | #N/A | #N/A
|  | RES.R | Gas | Households | 2 | #N/A | #N/A | #N/A | #N/A | #N/A | #N/A | #N/A | #N/A | #N/A | #N/A
|  | RES.R | Liquid | Households | 3 | #N/A | #N/A | #N/A | #N/A | #N/A | #N/A | #N/A | #N/A | #N/A | #N/A
|  | RES.R | Coal | Households | 4 | #N/A | #N/A | #N/A | #N/A | #N/A | #N/A | #N/A | #N/A | #N/A | #N/A
|  | RES.R | Biomass | Households | 5 | #N/A | #N/A | #N/A | #N/A | #N/A | #N/A | #N/A | #N/A | #N/A | #N/A
|  | BIO.SUP | Biomass | Liquid | 1 | 0 | 0 | 0 | 0 | 0 | 0 | 0 | 0 | 0 | 0
|  | BIO.SUP | Biomass | Losses | 2 | 0.02052 | 0.032027 | 0.10587 | 0.16801 | 0.21403 | 0.28312 | 0.36166 | 0.45073 | 0.55149 | 0.66526
|  | BIO.SUP | Agriculture | Biomass | 3 | -148.1644 | -147.3474 | -154.3584 | -160.0893 | -170.7564 | -180.9839 | -196.0159 | -210.8638 | -232.5512 | -254.0485
|  | BIO.SUP | Biomass | Gas | 4 | 0.016751 | 0.13917 | 0.57927 | 1.1496 | 1.9763 | 3.0167 | 4.3401 | 5.9855 | 8.0146 | 10.462
|  | FOS.SUP | Domestic coal production | Coal | 1 | 3923.6391 | 4114.3195 | 4379.5109 | 5306.6209 | 5983.1888 | 6856.7419 | 7681.4128 | 8539.531 | 9822.5997 | 11128.7179
|  | FOS.SUP | Domestic gas production | Gas | 2 | 178.3388 | 160.0654 | 174.0231 | 190.1353 | 292.8463 | 312.6899 | 399.8921 | 480.6038 | 523.4462 | 568.4243
|  | FOS.SUP | Gas imports | Gas | 3 | 117.1238 | 115.2654 | 147.5691 | 174.5145 | 292.8463 | 312.6899 | 399.8921 | 480.6038 | 523.4462 | 568.4243
|  | FOS.SUP | Domestic gas production | Losses | 4 | 0 | 0 | 0 | 0 | 0 | 0 | 0 | 0 | 0 | 0
|  | FOS.SUP | Electricity grid | Domestic gas production | 5 | 0 | 0 | 0 | 0 | 0 | 0 | 0 | 0 | 0 | 0
|  | FOS.SUP | Liquid | Domestic gas production | 6 | 0 | 0 | 0 | 0 | 0 | 0 | 0 | 0 | 0 | 0
|  | FOS.CTL | Coal | Coal to Liquid | 1 | 722.8014 | 719.9217 | 714.2307 | 1126.8982 | 1114.1191 | 1302.3449 | 1290.7168 | 1257.046 | 1257.046 | 1257.046
|  | FOS.CTL | Electricity grid | Coal to Liquid | 2 | 19.6952 | 19.6167 | 19.4616 | 30.7062 | 30.3579 | 35.4868 | 35.17 | 34.2525 | 34.2525 | 34.2525
|  | FOS.CTL | Coal to Liquid | Liquid | 3 | 199.5118 | 199.5118 | 199.5118 | 328.9523 | 328.9523 | 399.0236 | 399.0236 | 399.0236 | 399.0236 | 399.0236
|  | FOS.CTL | Coal to Liquid | Losses | 4 | 543.1848 | 540.1477 | 534.1457 | 827.2054 | 813.7281 | 935.2838 | 923.0203 | 887.5096 | 887.5096 | 887.5096
|  | FOS.CTL | Gas | Coal to Liquid | 5 | -0.2 | -0.12112 | 0.034783 | 1.4466 | 1.7967 | 3.5243 | 3.8429 | 4.7652 | 4.7652 | 4.7652
|  | FOS.GTL | Gas | Gas to Liquid | 1 | 64.2283 | 41.4178 | 41.0904 | 40.3723 | 118.7762 | 114.6522 | 169.7364 | 217.4464 | 217.4464 | 217.4464
|  | FOS.GTL | Gas to Liquid | Liquid | 2 | 54.807 | 40.5528 | 40.5528 | 40.5528 | 109.6139 | 109.6139 | 164.4209 | 219.2278 | 219.2278 | 219.2278
|  | FOS.GTL | Electricity grid | Gas to Liquid | 3 | 4.0916 | 3.0154 | 2.9916 | 2.9393 | 7.5665 | 7.3038 | 10.8129 | 13.8522 | 13.8522 | 13.8522
|  | FOS.GTL | Oil | Gas to Liquid | 4 | 14.6946 | 16.7464 | 16.614 | 16.3236 | 27.1744 | 26.2309 | 38.8335 | 49.7489 | 49.7489 | 49.7489
|  | FOS.GTL | Gas to Liquid | Losses | 5 | 28.2076 | 20.6267 | 20.143 | 19.0823 | 43.9032 | 38.573 | 54.9619 | 61.8197 | 61.8197 | 61.8197
|  | FOS.GTL | Crude oil imports | Oil | 6 | 14.6946 | 16.7464 | 16.614 | 16.3236 | 27.1744 | 26.2309 | 38.8335 | 49.7489 | 49.7489 | 49.7489
|  | FOS.REF | Crude oil imports | Oil | 1 | 649.0811 | 780.6427 | 913.2013 | 930.059 | 995.6867 | 995.6867 | 1228.4559 | 1356.9705 | 1433.5586 | 1433.5586
|  | FOS.REF | Oil | Losses | 2 | 47.4872 | 57.1124 | 66.8104 | 68.0437 | 72.8451 | 72.8451 | 89.8747 | 99.2769 | 104.8801 | 104.8801
|  | FOS.REF | Oil | Liquid | 3 | 601.5939 | 723.5304 | 846.3909 | 862.0152 | 922.8416 | 922.8416 | 1138.5813 | 1257.6936 | 1328.6785 | 1328.6785
|  | IND.a | Electricity grid | Industry | 1 | 421.6694 | 422.4592 | 460.8271 | 545.2441 | 646.1959 | 764.5716 | 900.4123 | 1059.9858 | 1248.2165 | 1470.191
|  | IND.a | Gas | Industry | 2 | 89.3876 | 91.6216 | 103.8416 | 119.7768 | 142.466 | 166.8079 | 198.2095 | 231.8957 | 275.3391 | 321.9394
|  | IND.a | Liquid | Industry | 3 | 40.0304 | 38.716 | 41.4457 | 49.0052 | 58.6569 | 69.7791 | 82.2422 | 96.6514 | 113.8949 | 134.0175
|  | IND.a | Coal | Industry | 4 | 562.0238 | 572.0106 | 657.9394 | 748.5724 | 898.3776 | 1050.2754 | 1255.8253 | 1464.268 | 1748.8115 | 2037.3524
|  | IND.a | Biomass | Industry | 5 | 76.2375 | 77.5006 | 85.4604 | 93.4201 | 106.7164 | 120.0126 | 138.4136 | 156.8147 | 182.271 | 207.7274
|  | AGL | Electricity grid | Agriculture | 1 | 20.7608 | 20.7622 | 20.7638 | 20.7654 | 20.7673 | 20.7692 | 20.7713 | 20.7735 | 20.7759 | 20.7785
|  | AGL | Gas | Agriculture | 2 | 0 | 0 | 0 | 0 | 0 | 0 | 0 | 0 | 0 | 0
|  | AGL | Liquid | Agriculture | 3 | 49.0869 | 49.0903 | 49.094 | 49.098 | 49.1022 | 49.1069 | 49.1118 | 49.1171 | 49.1228 | 49.1289
|  | AGL | Coal | Agriculture | 4 | 0.52782 | 0.52785 | 0.52789 | 0.52793 | 0.52798 | 0.52803 | 0.52808 | 0.52814 | 0.5282 | 0.52827
|  | AGL | Agriculture | Biomass | 5 | 0 | 0 | 1.3811e-08 | 6.9057e-08 | 1.3811e-07 | 1.3811e-07 | 1.3811e-07 | 1.3811e-07 | 1.3811e-07 | 1.3811e-07
|  | TRA.a | Electricity grid | Passenger transport | 1 | 2.3418 | 2.3092 | 3.0087 | 3.8199 | 4.8207 | 6.0138 | 7.2649 | 8.6586 | 10.1465 | 11.7695
|  | TRA.a | Liquid | Passenger transport | 2 | 432.3207 | 506.6934 | 592.3973 | 681.1264 | 767.0519 | 851.9124 | 936.2008 | 1019.6927 | 1119.9429 | 1182.1682
|  | TRA.a | Gas | Passenger transport | 3 | 0 | 0 | 0.022397 | 0.040412 | 0.059819 | 0.079867 | 0.094695 | 0.10812 | 0.11826 | 0.12679
|  | TRA.a | H2 | Passenger transport | 4 | 0 | 0 | 0 | 0 | 0 | 0 | 0 | 0 | 0 | 0
|  | TRA.b | Electricity grid | Freight transport | 1 | 29.7297 | 32.4612 | 35.0102 | 38.7766 | 42.9451 | 47.5583 | 52.6647 | 58.3148 | 64.5658 | 71.4809
|  | TRA.b | Liquid | Freight transport | 2 | 318.5027 | 352.8918 | 387.1373 | 436.0926 | 490.7782 | 552.103 | 620.8458 | 697.8874 | 784.2071 | 880.8926
|  | WST | Agricultural 'waste' | Biomass | 1 | 0.2052 | 0.32027 | 0.48837 | 0.68152 | 0.90269 | 1.1551 | 1.4425 | 1.7687 | 2.1381 | 2.5558
|  | WST | Agricultural 'waste' | Gas | 2 | 0.016751 | 0.13917 | 0.42651 | 0.8886 | 1.5521 | 2.4456 | 3.6009 | 5.0547 | 6.8657 | 9.0656
|  | XVI.b | Gas imports | Gas | 1 | 117.1238 | 115.2654 | 152.8104 | 179.7738 | 298.7634 | 320.9233 | 408.8935 | 490.3111 | 534.8894 | 576.609
|  | XVI.b | Crude oil imports | Oil | 2 | 664.1461 | 797.8345 | 930.3364 | 946.9133 | 1043.3044 | 1128.4145 | 1267.9904 | 1407.4937 | 1615.7165 | 1793.2803
[16 empty] | List of items | Craigs List
|  | FROM | TO | flow for 2050 |  | 2035: Check:; 2040: -1; 2045: if not zero there are items missing from table
[16 empty] | Agricultural 'waste' | Coal
|  | Primary energy initial flow |  |  |  | 2035: Sheet index; 2040: Sheets; 2050: Items in flow table | Agriculture | Crude oil
[16 empty] | Bio-conversion | Natural gas
|  | Coal |  | 11128.7179 |  | 2035: 1; 2040: Therm.a; 2050: 4 | Biofuel imports | Solar
|  | Crude oil |  | 1483.3075 |  | 2035: 2; 2040: Therm.b; 2050: 4 | Biomass | Wind
|  | Natural gas |  | 1136.8486 |  | 2035: 3; 2040: Nuke; 2050: 3 | Coal | Hydro
|  | Solar |  | 17.0773 |  | 2035: 4; 2040: RE.a; 2050: 1 | Coal to Liquid | Nuclear fuel
|  | Wind |  | 21.3772 |  | 2035: 5; 2040: RE.b; 2050: 1 | Commercial | Biomass
|  | Hydro |  | 37.0013 |  | 2035: 6; 2040: RE.c; 2050: 1 | Crude oil imports | electricity imports
|  | Nuclear fuel |  | 0 |  | 2035: 7; 2040: RE.e; 2050: 1 | Domestic coal production | electricity generation
|  | Biomass |  | -251.4927 |  | 2035: 8; 2040: RE.d; 2050: 1 | Domestic gas production | synthetic fuels
|  | electricity overgeneration/exports |  | -4.5475e-13 |  | 2035: 9; 2040: ElcDSB.i; 2050: 1 | Electricity end use | coal direct
[6 empty] | 2035: 10; 2040: ElcDSB.s; 2050: 1 | Electricity grid | crude refineries
[6 empty] | 2035: 11; 2040: ElcDSB.d; 2050: 1 | Electricity imports | natural gas direct
[6 empty] | 2035: 12; 2040: RES.H; 2050: 5 | Freight transport | biofuels refining
[6 empty] | 2035: 13; 2040: RES.K; 2050: 5 | Gas | biomass direct
[6 empty] | 2035: 14; 2040: RES.R; 2050: 5 | Gas imports | electricity imports 2
|  | sum |  | 13572.8371 |  | 2035: 15; 2040: RES.N; 2050: 0 | Gas to Liquid | electricity
[6 empty] | 2035: 16; 2040: RES.L; 2050: 4 | H2 | liquid fuels
[6 empty] | 2035: 17; 2040: RES.W; 2050: 5 | H2 conversion | coal final
|  | Primary energy | transformation |  |  | 2035: 18; 2040: RES.O; 2050: 5 | Heating - homes | natural gas final
[6 empty] | 2035: 19; 2040: COM.A; 2050: 5 | Households | biomass final
|  | Coal | Electricity generation | 7756.8132 |  | 2035: 20; 2040: TRA.a; 2050: 5 | Hydro | coal exports
|  | Coal | Synthetic fuels | 1257.046 |  | 2035: 21; 2040: TRA.b; 2050: 2 | Industry | losses
|  | Coal | coal direct | #N/A |  | 2035: 22; 2040: IND.a; 2050: 5 | Liquid | industry
|  | Crude oil | Crude refineries | 1483.3075 |  | 2035: 23; 2040: H2prod; 2050: 4 | Liquid fuels import | households
|  | Natural gas | Synthetic fuels | 222.2117 |  | 2035: 24; 2040: AGL; 2050: 5 | Losses | transport
|  | Natural gas | natural gas direct | #N/A |  | 2035: 25; 2040: BIO.SUP; 2050: 4 | Losses in End use RES + COM | agriculture
|  | Solar | electricity generation | 17.0773 |  | 2035: 26; 2040: FOS.SUP; 2050: 6 | Nuclear | commercial
|  | Wind | electricity generation | 21.3772 |  | 2035: 27; 2040: FOS.REF; 2050: 3 | Oil
|  | Hydro | electricity generation | 37.0013 |  | 2035: 28; 2040: FOS.CTL; 2050: 5 | Over generation / exports
|  | Nuclear fuel | electricity generation | 0 |  | 2035: 29; 2040: FOS.GTL; 2050: 6 | Passenger transport
|  | Biomass | biofuels refining |  |  | 2035: 30; 2040: WST; 2050: 2 | Road transport
|  | Biomass | electricity generation | 8.8483 |  | 2035: 31; 2040: XVI.a; 2050: 0 | Solar
|  | Biomass | biomass direct | 2.5558 |  | 2035: 32; 2040: XVI.b; 2050: 2 | Solid
|  | electricity exports | electricity exports 2 | -4.5475e-13 | [11 empty] | Table total
|  | coal | coal exports |  |  | 2040: Total items; 2050: 102 | Thermal generation
Water Heating - homes
Wind
|  | sum |  | #N/A
|  | missing |  | #N/A
|  | transformation | final energy
|  | electricity generation | electricity | 2773.6093
|  | synthetic fuels | liquid fuels | 618.2515
|  | coal direct | coal final | #N/A
|  | crude refineries | liquid fuels | 1328.6785
|  | natural gas direct | natural gas final | #N/A
|  | biofuels refining | liquid fuels | -254.0485
|  | biomass direct | biomass final | #N/A
|  | electricity exports 2 | electricity | -4.5475e-13
|  | electricity generation | losses | 5102.4902
|  | synthetic fuels | losses | 949.3292
|  | sum |  | #N/A
|  | missing |  | #N/A
|  | Final energy | end use
|  | electricity | industry | 1470.191
|  | liquid fuels | industry | 134.0175
|  | coal final | industry | 2037.3524
|  | natural gas final | industry | 321.9394
|  | biomass final | industry | 207.7274
|  | electricity | households | #N/A
|  | liquid fuels | households | #N/A
|  | coal final | households | #N/A
|  | natural gas final | households | #N/A
|  | biomass final | households | #N/A
|  | electricity | transport | 83.2505
|  | liquid fuels | transport | 2063.0608
|  | coal final | transport
|  | natural gas final | transport | 0.12679
|  | biomass final | transport
|  | electricity | agriculture | 20.7785
|  | liquid fuels | agriculture | 49.1289
|  | coal final | agriculture | 0.52827
|  | natural gas final | agriculture | 0
|  | biomass final | agriculture
|  | electricity | commercial | 339.0768
|  | liquid fuels | commercial | 1.8558
|  | coal final | commercial | 53.5388
|  | natural gas final | commercial | 19.6128
|  | biomass final | commercial
|  | losses | losses final | 6051.8194
|  | sum |  | #N/A
|  | missing |  | #N/A
|  | elec final |  | #N/A
|  | elec out |  | 2773.6093
|  | coal final |  | #N/A
|  | coal direct |  | #N/A
TABLE FOR USE WITH ONLINE VERSION
|  | FROM | TO | QUANTITY
|  | Coal | Electricity generation | 7756.8132
|  | Coal | Synthetic fuels | 1257.046
|  | Coal | coal direct | #N/A
|  | Crude oil | Crude refineries | 1483.3075
|  | Natural gas | Synthetic fuels | 222.2117
|  | Natural gas | natural gas direct | #N/A
|  | Solar | electricity generation | 17.0773
|  | Wind | electricity generation | 21.3772
|  | Hydro | electricity generation | 37.0013
|  | Nuclear fuel | electricity generation | 0
|  | Biomass | biofuels refining | 0
|  | Biomass | electricity generation | 8.8483
|  | Biomass | biomass direct | 2.5558
|  | electricity exports | electricity exports 2 | -4.5475e-13
|  | coal | coal exports | 0
|  | electricity generation | electricity | 2773.6093
|  | synthetic fuels | liquid fuels | 618.2515
|  | coal direct | coal final | #N/A
|  | crude refineries | liquid fuels | 1328.6785
|  | natural gas direct | natural gas final | #N/A
|  | biofuels refining | liquid fuels | -254.0485
|  | biomass direct | biomass final | #N/A
|  | electricity exports 2 | electricity | -4.5475e-13
|  | electricity generation | losses | 5102.4902
|  | synthetic fuels | losses | 949.3292
|  | electricity | industry | 1470.191
|  | liquid fuels | industry | 134.0175
|  | coal final | industry | 2037.3524
|  | natural gas final | industry | 321.9394
|  | biomass final | industry | 207.7274
|  | electricity | households | #N/A
|  | liquid fuels | households | #N/A
|  | coal final | households | #N/A
|  | natural gas final | households | #N/A
|  | biomass final | households | #N/A
|  | electricity | transport | 83.2505
|  | liquid fuels | transport | 2063.0608
|  | coal final | transport | 0
|  | natural gas final | transport | 0.12679
|  | biomass final | transport | 0
|  | electricity | agriculture | 20.7785
|  | liquid fuels | agriculture | 49.1289
|  | coal final | agriculture | 0.52827
|  | natural gas final | agriculture | 0
|  | biomass final | agriculture | 0
|  | electricity | commercial | 339.0768
|  | liquid fuels | commercial | 1.8558
|  | coal final | commercial | 53.5388
|  | natural gas final | commercial | 19.6128
|  | biomass final | commercial | 0

## CostPerCapita
| ZAR/Capita/yr |  | C1.Low | Low estimate of capital costs | [7 empty] | C2.Low | Low estimate of operating costs | [7 empty] | C3.Low | Low estimate of fuel costs | [7 empty] | Low estimate of total cost | [8 empty] | Cashflow capital basis |  | Loan |  | Finance cost for capital spent in that period | [8 empty] | Finance cost for outstanding capital | [9 empty] | Total cost (amortised capital) | [8 empty] | Amortised Capital |  | Extra cost due to financing capital, compared with doing it out of cash | [8 empty] | Extra cost due to financing capital, compared with doing it out of cash
Code | Description | Category | 2010 | 2015 | 2020 | 2025 | 2030 | 2035 | 2040 | 2045 | 2050 | 2010 | 2015 | 2020 | 2025 | 2030 | 2035 | 2040 | 2045 | 2050 | 2010 | 2015 | 2020 | 2025 | 2030 | 2035 | 2040 | 2045 | 2050 | 2010 | 2015 | 2020 | 2025 | 2030 | 2035 | 2040 | 2045 | 2050 | Mean | NPV | Rate | Years | 2010 | 2015 | 2020 | 2025 | 2030 | 2035 | 2040 | 2045 | 2050 | 2010 | 2015 | 2020 | 2025 | 2030 | 2035 | 2040 | 2045 | 2050 |  | 2010 | 2015 | 2020 | 2025 | 2030 | 2035 | 2040 | 2045 | 2050 | Mean | NPV | 2010 | 2015 | 2020 | 2025 | 2030 | 2035 | 2040 | 2045 | 2050 | Mean | NPV
Therm.a | Biomass/coal power stations | Electricity | 0 | 0 | 0 | 0 | 0 | 0 | 0 | 0 | 0 | 0 | 0 | 0 | 0 | 0 | 0 | 0 | 0 | 0 | 0 | 0 | 0 | 0 | 0 | 0 | 0 | 0 | 0 | 0 | 0 | 0 | 0 | 0 | 0 | 0 | 0 | 0 | 0 | 0 | 0% | 5 | 0 | 0 | 0 | 0 | 0 | 0 | 0 | 0 | 0 | 0 | 0 | 0 | 0 | 0 | 0 | 0 | 0 | 0 |  | 0 | 0 | 0 | 0 | 0 | 0 | 0 | 0 | 0 | 0 | 0 | 0 | 0 | 0 | 0 | 0 | 0 | 0 | 0 | 0 | 0 | 0 | ok
Therm.b.CCGT | CCGT | Electricity | 0 | 0 | 0 | 0 | 0 | 0 | 0 | 0 | 0 | 0 | 0 | 0 | 0 | 0 | 0 | 0 | 0 | 0 | 0 | 0 | 0 | 0 | 0 | 0 | 0 | 0 | 0 | 0 | 0 | 0 | 0 | 0 | 0 | 0 | 0 | 0 | 0 | 0 | 0% | 5 | 0 | 0 | 0 | 0 | 0 | 0 | 0 | 0 | 0 | 0 | 0 | 0 | 0 | 0 | 0 | 0 | 0 | 0 |  | 0 | 0 | 0 | 0 | 0 | 0 | 0 | 0 | 0 | 0 | 0 | 0 | 0 | 0 | 0 | 0 | 0 | 0 | 0 | 0 | 0 | 0 | ok
Therm.b.OCGT | OCGT | Electricity | 0 | 0 | 0 | 0 | 0 | 0 | 0 | 0 | 0 | 0 | 0 | 0 | 0 | 0 | 0 | 0 | 0 | 0 | 0 | 0 | 0 | 0 | 0 | 0 | 0 | 0 | 0 | 0 | 0 | 0 | 0 | 0 | 0 | 0 | 0 | 0 | 0 | 0 | 0% | 5 | 0 | 0 | 0 | 0 | 0 | 0 | 0 | 0 | 0 | 0 | 0 | 0 | 0 | 0 | 0 | 0 | 0 | 0 |  | 0 | 0 | 0 | 0 | 0 | 0 | 0 | 0 | 0 | 0 | 0 | 0 | 0 | 0 | 0 | 0 | 0 | 0 | 0 | 0 | 0 | 0 | ok
RE.a | Onshore wind | Electricity | 0.033775 | 4.7279 | 8.3154 | 8.1104 | 7.9825 | 7.9825 | 7.9825 | 7.9825 | 7.9825 | 0.012098 | 1.8949 | 3.5009 | 3.5009 | 3.5009 | 3.5009 | 3.5009 | 3.5009 | 3.5009 | 0 | 0 | 0 | 0 | 0 | 0 | 0 | 0 | 0 | 0.045873 | 6.6228 | 11.8163 | 11.6113 | 11.4834 | 11.4834 | 11.4834 | 11.4834 | 11.4834 | 9.7237 | 210.9402 | 0% | 5 | 0.037405 | 5.2359 | 9.2089 | 8.9818 | 8.8402 | 8.8402 | 8.8402 | 8.8402 | 8.8402 | 0 | 0 | 0 | 0 | 0 | 0 | 0 | 0 | 0 |  | 0.049502 | 7.1308 | 12.7098 | 12.4828 | 12.3411 | 12.3411 | 12.3411 | 12.3411 | 12.3411 | 10.4532 | 226.8033 | 0.0036292 | 0.50802 | 0.89349 | 0.87146 | 0.85772 | 0.85772 | 0.85772 | 0.85772 | 0.85772 | 0.72946 | 15.863 | ok
RE.b | Hydroelectric | Electricity | 0 | 0 | 0 | 0 | 0 | 0 | 0 | 0 | 0 | 0 | 0 | 0 | 0 | 0 | 0 | 0 | 0 | 0 | 0 | 0 | 0 | 0 | 0 | 0 | 0 | 0 | 0 | 0 | 0 | 0 | 0 | 0 | 0 | 0 | 0 | 0 | 0 | 0 | 0% | 5 | 0 | 0 | 0 | 0 | 0 | 0 | 0 | 0 | 0 | 0 | 0 | 0 | 0 | 0 | 0 | 0 | 0 | 0 |  | 0 | 0 | 0 | 0 | 0 | 0 | 0 | 0 | 0 | 0 | 0 | 0 | 0 | 0 | 0 | 0 | 0 | 0 | 0 | 0 | 0 | 0 | ok
RE.c | CSP | Electricity | 0 | 1.2446 | 2.4961 | 2.3118 | 2.2026 | 2.2026 | 2.2026 | 2.2026 | 2.2026 | 0 | 0.65792 | 1.7545 | 1.7545 | 1.7545 | 1.7545 | 1.7545 | 1.7545 | 1.7545 | 0 | 0 | 0 | 0 | 0 | 0 | 0 | 0 | 0 | 0 | 1.9025 | 4.2505 | 4.0663 | 3.957 | 3.957 | 3.957 | 3.957 | 3.957 | 3.3338 | 71.9016 | 0% | 5 | 0 | 1.4271 | 2.8621 | 2.6508 | 2.5256 | 2.5256 | 2.5256 | 2.5256 | 2.5256 | 0 | 0 | 0 | 0 | 0 | 0 | 0 | 0 | 0 |  | 0 | 2.085 | 4.6166 | 4.4053 | 4.2801 | 4.2801 | 4.2801 | 4.2801 | 4.2801 | 3.6119 | 77.9741 | 0 | 0.18252 | 0.36604 | 0.33902 | 0.323 | 0.323 | 0.323 | 0.323 | 0.323 | 0.27807 | 6.0726 | ok
RE.d | Decentralized PV | Electricity | 0.33822 | 0.27889 | 0.26977 | 0.31307 | 0.35975 | 0.47577 | 0.62067 | 0.79928 | 1.0167 | 0.064661 | 0.08062 | 0.11155 | 0.15193 | 0.20382 | 0.26955 | 0.35164 | 0.45284 | 0.576 | 0 | 0 | 0 | 0 | 0 | 0 | 0 | 0 | 0 | 0.40288 | 0.35951 | 0.38132 | 0.46499 | 0.56357 | 0.74531 | 0.97232 | 1.2521 | 1.5927 | 0.7483 | 13.4161 | 0% | 5 | 0.33822 | 0.27889 | 0.26977 | 0.31307 | 0.35975 | 0.47577 | 0.62067 | 0.79928 | 1.0167 | 0 | 0 | 0 | 0 | 0 | 0 | 0 | 0 | 0 |  | 0.40288 | 0.35951 | 0.38132 | 0.46499 | 0.56357 | 0.74531 | 0.97232 | 1.2521 | 1.5927 | 0.7483 | 13.4161 | 0 | 0 | 0 | 0 | 0 | 0 | 0 | 0 | 0 | 0 | 0 | ok
RE.e | Centralized PV | Electricity | 0 | 3.7504 | 2.6218 | 2.234 | 1.9135 | 1.9135 | 1.9135 | 1.9135 | 1.9135 | 0 | 1.4094 | 1.4094 | 1.4094 | 1.4094 | 1.4094 | 1.4094 | 1.4094 | 1.4094 | 0 | 0 | 0 | 0 | 0 | 0 | 0 | 0 | 0 | 0 | 5.1597 | 4.0312 | 3.6434 | 3.3229 | 3.3229 | 3.3229 | 3.3229 | 3.3229 | 3.2721 | 77.6945 | 0% | 5 | 0 | 3.7504 | 2.6218 | 2.234 | 1.9135 | 1.9135 | 1.9135 | 1.9135 | 1.9135 | 0 | 0 | 0 | 0 | 0 | 0 | 0 | 0 | 0 |  | 0 | 5.1597 | 4.0312 | 3.6434 | 3.3229 | 3.3229 | 3.3229 | 3.3229 | 3.3229 | 3.2721 | 77.6945 | 0 | 0 | 0 | 0 | 0 | 0 | 0 | 0 | 0 | 0 | 0 | ok
ElcDSB.s | Pumped Storage | Electricity | 0 | 4.0957 | 4.0957 | 4.0957 | 4.0957 | 4.0957 | 4.0957 | 4.0957 | 4.0957 | 4.7245 | 8.7074 | 8.7074 | 8.7074 | 8.7074 | 8.7074 | 8.7074 | 8.7074 | 8.7074 | 0 | 0 | 0 | 0 | 0 | 0 | 0 | 0 | 0 | 4.7245 | 12.8031 | 12.8031 | 12.8031 | 12.8031 | 12.8031 | 12.8031 | 12.8031 | 12.8031 | 11.9055 | 260.928 | 0% | 5 | 0 | 4.6964 | 4.6964 | 4.6964 | 4.6964 | 4.6964 | 4.6964 | 4.6964 | 4.6964 | 0 | 0 | 0 | 0 | 0 | 0 | 0 | 0 | 0 |  | 4.7245 | 13.4037 | 13.4037 | 13.4037 | 13.4037 | 13.4037 | 13.4037 | 13.4037 | 13.4037 | 12.4394 | 272.9473 | 0 | 0.60063 | 0.60063 | 0.60063 | 0.60063 | 0.60063 | 0.60063 | 0.60063 | 0.60063 | 0.53389 | 12.0192 | ok
ElcDSB.i | place holder | Electricity | 0 | 0 | 0 | 0 | 0 | 0 | 0 | 0 | 0 | 0 | 0 | 0 | 0 | 0 | 0 | 0 | 0 | 0 | 0 | 0 | 0 | 0 | 0 | 0 | 0 | 0 | 0 | 0 | 0 | 0 | 0 | 0 | 0 | 0 | 0 | 0 | 0 | 0 | 0% | 5 | 0 | 0 | 0 | 0 | 0 | 0 | 0 | 0 | 0 | 0 | 0 | 0 | 0 | 0 | 0 | 0 | 0 | 0 |  | 0 | 0 | 0 | 0 | 0 | 0 | 0 | 0 | 0 | 0 | 0 | 0 | 0 | 0 | 0 | 0 | 0 | 0 | 0 | 0 | 0 | 0 | ok
ElcDSB.d | Electricity Transmission and Distribution | Electricity | 131.85 | 146.9132 | 168.6544 | 191.8205 | 217.1397 | 244.8009 | 275.6387 | 310.2105 | 349.9019 | 0 | 0 | 0 | 0 | 0 | 0 | 0 | 0 | 0 | 0 | 0 | 0 | 0 | 0 | 0 | 0 | 0 | 0 | 131.85 | 146.9132 | 168.6544 | 191.8205 | 217.1397 | 244.8009 | 275.6387 | 310.2105 | 349.9019 | 226.3255 | 4415.7013 | 0% | 5 | 131.85 | 146.9132 | 168.6544 | 191.8205 | 217.1397 | 244.8009 | 275.6387 | 310.2105 | 349.9019 | 0 | 0 | 0 | 0 | 0 | 0 | 0 | 0 | 0 |  | 131.85 | 146.9132 | 168.6544 | 191.8205 | 217.1397 | 244.8009 | 275.6387 | 310.2105 | 349.9019 | 226.3255 | 4415.7013 | 0 | 0 | 0 | 0 | 0 | 0 | 0 | 0 | 0 | 0 | 0 | ok
H2Prod | H2 Production | Transport | 0 | 0 | 0 | 0 | 0 | 0 | 0 | 0 | 0 | 0 | 0 | 0 | 0 | 0 | 0 | 0 | 0 | 0 | 0 | 0 | 0 | 0 | 0 | 0 | 0 | 0 | 0 | 0 | 0 | 0 | 0 | 0 | 0 | 0 | 0 | 0 | 0 | 0 | 0% | 5 | 0 | 0 | 0 | 0 | 0 | 0 | 0 | 0 | 0 | 0 | 0 | 0 | 0 | 0 | 0 | 0 | 0 | 0 |  | 0 | 0 | 0 | 0 | 0 | 0 | 0 | 0 | 0 | 0 | 0 | 0 | 0 | 0 | 0 | 0 | 0 | 0 | 0 | 0 | 0 | 0 | ok
COM.A | Commercial | Buildings | 858.1753 | 923.3784 | 1012.7323 | 1104.5588 | 1199.0101 | 1296.1997 | 1396.1904 | 1498.9815 | 1604.4921 | 46.5598 | 50.0995 | 54.8708 | 59.6727 | 64.499 | 69.339 | 74.1763 | 78.9882 | 83.7436 | 0 | 0 | 0 | 0 | 0 | 0 | 0 | 0 | 0 | 904.735 | 973.4779 | 1067.6031 | 1164.2315 | 1263.5092 | 1365.5386 | 1470.3667 | 1577.9697 | 1688.2357 | 1275.0742 | 25607.7345 | 0% | 5 | 858.1753 | 923.3784 | 1012.7323 | 1104.5588 | 1199.0101 | 1296.1997 | 1396.1904 | 1498.9815 | 1604.4921 | 0 | 0 | 0 | 0 | 0 | 0 | 0 | 0 | 0 |  | 904.735 | 973.4779 | 1067.6031 | 1164.2315 | 1263.5092 | 1365.5386 | 1470.3667 | 1577.9697 | 1688.2357 | 1275.0742 | 25607.7345 | 0 | 0 | 0 | 0 | 0 | 0 | 0 | 0 | 0 | 0 | 0 | ok
RES.L | Residential lighting | Buildings | 253.7612 | 287.313 | 326.8751 | 363.7304 | 396.8136 | 426.5284 | 453.4393 | 477.2258 | 498.0455 | 9.4396 | 10.7212 | 12.2401 | 13.6537 | 14.9216 | 16.0585 | 17.0858 | 17.9913 | 18.7813 | 0 | 0 | 0 | 0 | 0 | 0 | 0 | 0 | 0 | 263.2008 | 298.0342 | 339.1152 | 377.3841 | 411.7352 | 442.587 | 470.525 | 495.2172 | 516.8267 | 401.625 | 8101.4407 | 0% | 5 | 253.7612 | 287.313 | 326.8751 | 363.7304 | 396.8136 | 426.5284 | 453.4393 | 477.2258 | 498.0455 | 0 | 0 | 0 | 0 | 0 | 0 | 0 | 0 | 0 |  | 263.2008 | 298.0342 | 339.1152 | 377.3841 | 411.7352 | 442.587 | 470.525 | 495.2172 | 516.8267 | 401.625 | 8101.4407 | 0 | 0 | 0 | 0 | 0 | 0 | 0 | 0 | 0 | 0 | 0 | ok
RES.W | Residential water heating | Buildings | 116.4471 | 135.7981 | 159.4295 | 181.0868 | 200.216 | 217.0203 | 231.817 | 244.4857 | 255.1559 | 6.7069 | 7.8081 | 9.1513 | 10.383 | 11.4715 | 12.4285 | 13.2721 | 13.9954 | 14.6056 | 0 | 0 | 0 | 0 | 0 | 0 | 0 | 0 | 0 | 123.1539 | 143.6062 | 168.5809 | 191.4698 | 211.6875 | 229.4488 | 245.0891 | 258.4811 | 269.7615 | 204.5865 | 4105.456 | 0% | 5 | 116.4471 | 135.7981 | 159.4295 | 181.0868 | 200.216 | 217.0203 | 231.817 | 244.4857 | 255.1559 | 0 | 0 | 0 | 0 | 0 | 0 | 0 | 0 | 0 |  | 123.1539 | 143.6062 | 168.5809 | 191.4698 | 211.6875 | 229.4488 | 245.0891 | 258.4811 | 269.7615 | 204.5865 | 4105.456 | 0 | 0 | 0 | 0 | 0 | 0 | 0 | 0 | 0 | 0 | 0 | ok
RES.H | Residential space heating | Buildings | 27.1819 | 29.9819 | 33.1587 | 36.2108 | 39.0402 | 41.6896 | 44.2105 | 46.5649 | 48.7596 | 0.88575 | 0.97903 | 1.086 | 1.1882 | 1.2826 | 1.3705 | 1.4534 | 1.5304 | 1.6014 | 0 | 0 | 0 | 0 | 0 | 0 | 0 | 0 | 0 | 28.0677 | 30.9609 | 34.2447 | 37.399 | 40.3229 | 43.0601 | 45.664 | 48.0953 | 50.361 | 39.7973 | 805.8418 | 0% | 5 | 27.1819 | 29.9819 | 33.1587 | 36.2108 | 39.0402 | 41.6896 | 44.2105 | 46.5649 | 48.7596 | 0 | 0 | 0 | 0 | 0 | 0 | 0 | 0 | 0 |  | 28.0677 | 30.9609 | 34.2447 | 37.399 | 40.3229 | 43.0601 | 45.664 | 48.0953 | 50.361 | 39.7973 | 805.8418 | 0 | 0 | 0 | 0 | 0 | 0 | 0 | 0 | 0 | 0 | 0 | ok
RES.O | Residential other | Buildings | 12.1968 | 14.052 | 16.2898 | 18.3574 | 20.198 | 21.8302 | 23.2832 | 24.5416 | 25.6152 | 0.57643 | 0.67422 | 0.79429 | 0.905 | 1.0034 | 1.0903 | 1.1671 | 1.2332 | 1.289 | 0 | 0 | 0 | 0 | 0 | 0 | 0 | 0 | 0 | 12.7732 | 14.7262 | 17.0841 | 19.2624 | 21.2014 | 22.9205 | 24.4503 | 25.7748 | 26.9042 | 20.5663 | 413.4059 | 0% | 5 | 12.1968 | 14.052 | 16.2898 | 18.3574 | 20.198 | 21.8302 | 23.2832 | 24.5416 | 25.6152 | 0 | 0 | 0 | 0 | 0 | 0 | 0 | 0 | 0 |  | 12.7732 | 14.7262 | 17.0841 | 19.2624 | 21.2014 | 22.9205 | 24.4503 | 25.7748 | 26.9042 | 20.5663 | 413.4059 | 0 | 0 | 0 | 0 | 0 | 0 | 0 | 0 | 0 | 0 | 0 | ok
RES.K | Residential cooking | Buildings | 43.4035 | 48.7648 | 54.9563 | 60.6607 | 65.7148 | 70.1999 | 74.2198 | 77.7315 | 80.7689 | 2.135 | 2.3997 | 2.7045 | 2.9835 | 3.2287 | 3.4441 | 3.6351 | 3.7997 | 3.9397 | 0 | 0 | 0 | 0 | 0 | 0 | 0 | 0 | 0 | 45.5385 | 51.1645 | 57.6608 | 63.6442 | 68.9435 | 73.644 | 77.855 | 81.5312 | 84.7086 | 67.1878 | 1360.5738 | 0% | 5 | 43.4035 | 48.7648 | 54.9563 | 60.6607 | 65.7148 | 70.1999 | 74.2198 | 77.7315 | 80.7689 | 0 | 0 | 0 | 0 | 0 | 0 | 0 | 0 | 0 |  | 45.5385 | 51.1645 | 57.6608 | 63.6442 | 68.9435 | 73.644 | 77.855 | 81.5312 | 84.7086 | 67.1878 | 1360.5738 | 0 | 0 | 0 | 0 | 0 | 0 | 0 | 0 | 0 | 0 | 0 | ok
RES.R | Residential refrigeration | Buildings | 91.8706 | 103.4912 | 116.9235 | 129.2573 | 140.1372 | 149.7312 | 158.2589 | 165.6272 | 171.91 | 7.074 | 7.9688 | 9.0031 | 9.9528 | 10.7905 | 11.5293 | 12.1859 | 12.7533 | 13.237 | 0 | 0 | 0 | 0 | 0 | 0 | 0 | 0 | 0 | 98.9446 | 111.46 | 125.9266 | 139.2101 | 150.9277 | 161.2605 | 170.4448 | 178.3805 | 185.147 | 146.8558 | 2973.594 | 0% | 5 | 91.8706 | 103.4912 | 116.9235 | 129.2573 | 140.1372 | 149.7312 | 158.2589 | 165.6272 | 171.91 | 0 | 0 | 0 | 0 | 0 | 0 | 0 | 0 | 0 |  | 98.9446 | 111.46 | 125.9266 | 139.2101 | 150.9277 | 161.2605 | 170.4448 | 178.3805 | 185.147 | 146.8558 | 2973.594 | 0 | 0 | 0 | 0 | 0 | 0 | 0 | 0 | 0 | 0 | 0 | ok
RES.N | Residential non-energy use | Buildings | 0 | 0 | 0 | 0 | 0 | 0 | 0 | 0 | 0 | 0 | 0 | 0 | 0 | 0 | 0 | 0 | 0 | 0 | 0 | 0 | 0 | 0 | 0 | 0 | 0 | 0 | 0 | 0 | 0 | 0 | 0 | 0 | 0 | 0 | 0 | 0 | 0 | 0 | 0% | 5 | 0 | 0 | 0 | 0 | 0 | 0 | 0 | 0 | 0 | 0 | 0 | 0 | 0 | 0 | 0 | 0 | 0 | 0 |  | 0 | 0 | 0 | 0 | 0 | 0 | 0 | 0 | 0 | 0 | 0 | 0 | 0 | 0 | 0 | 0 | 0 | 0 | 0 | 0 | 0 | 0 | ok
BIO.SUP | Biomass for fuel | Bioenergy | 0 | 0 | 0 | 0 | 0 | 0 | 0 | 0 | 0 | 0 | 0 | 0 | 0 | 0 | 0 | 0 | 0 | 0 | 0.10921 | 0.17028 | 0.24028 | 0.32647 | 0.42004 | 0.52622 | 0.64643 | 0.78222 | 0.93531 | 0.10921 | 0.17028 | 0.24028 | 0.32647 | 0.42004 | 0.52622 | 0.64643 | 0.78222 | 0.93531 | 0.46183 | 8.4143 | 0% | 5 | 0 | 0 | 0 | 0 | 0 | 0 | 0 | 0 | 0 | 0 | 0 | 0 | 0 | 0 | 0 | 0 | 0 | 0 |  | 0.10921 | 0.17028 | 0.24028 | 0.32647 | 0.42004 | 0.52622 | 0.64643 | 0.78222 | 0.93531 | 0.46183 | 8.4143 | 0 | 0 | 0 | 0 | 0 | 0 | 0 | 0 | 0 | 0 | 0 | ok
FOS.SUP.Coal | Fossil fuel coal supply | Fossil Fuels | 0 | 0 | 0 | 0 | 0 | 0 | 0 | 0 | 0 | 0 | 0 | 0 | 0 | 0 | 0 | 0 | 0 | 0 | 1263.0257 | 1344.4349 | 1629.0418 | 1836.7366 | 2104.9024 | 2358.0623 | 2621.4899 | 3015.37 | 3416.326 | 1263.0257 | 1344.4349 | 1629.0418 | 1836.7366 | 2104.9024 | 2358.0623 | 2621.4899 | 3015.37 | 3416.326 | 2176.5988 | 42289.0293 | 0% | 5 | 0 | 0 | 0 | 0 | 0 | 0 | 0 | 0 | 0 | 0 | 0 | 0 | 0 | 0 | 0 | 0 | 0 | 0 |  | 1263.0257 | 1344.4349 | 1629.0418 | 1836.7366 | 2104.9024 | 2358.0623 | 2621.4899 | 3015.37 | 3416.326 | 2176.5988 | 42289.0293 | 0 | 0 | 0 | 0 | 0 | 0 | 0 | 0 | 0 | 0 | 0 | ok
FOS.SUP.Gas | Fossil fuel gas supply | Fossil Fuels | 3.9927 | 5.1918 | 6.2771 | 6.804 | 7.0873 | 6.4723 | 6.1471 | 6.3437 | 6.5029 | 0 | 0 | 0 | 0 | 0 | 0 | 0 | 0 | 0 | 217.4793 | 236.4436 | 258.3351 | 397.8875 | 424.8489 | 543.3296 | 652.9919 | 711.2014 | 772.3128 | 221.472 | 241.6354 | 264.6122 | 404.6915 | 431.9362 | 549.802 | 659.139 | 717.5452 | 778.8157 | 474.4055 | 8942.2025 | 0% | 5 | 3.9927 | 5.1918 | 6.2771 | 6.804 | 7.0873 | 6.4723 | 6.1471 | 6.3437 | 6.5029 | 0 | 0 | 0 | 0 | 0 | 0 | 0 | 0 | 0 |  | 221.472 | 241.6354 | 264.6122 | 404.6915 | 431.9362 | 549.802 | 659.139 | 717.5452 | 778.8157 | 474.4055 | 8942.2025 | 0 | 0 | 0 | 0 | 0 | 0 | 0 | 0 | 0 | 0 | 0 | ok
FOS.CTL | Petroleum CTL | Fossil Fuels | 0 | 0 | 26.2687 | 26.2687 | 40.4891 | 40.4891 | 40.4891 | 40.4891 | 40.4891 | 124.0279 | 124.0279 | 204.4955 | 204.4955 | 248.0558 | 248.0558 | 248.0558 | 248.0558 | 248.0558 | 0 | 0 | 0 | 0 | 0 | 0 | 0 | 0 | 0 | 124.0279 | 124.0279 | 230.7643 | 230.7643 | 288.5449 | 288.5449 | 288.5449 | 288.5449 | 288.5449 | 239.1454 | 4828.2636 | 0% | 5 | 0 | 0 | 32.3278 | 32.3278 | 49.8282 | 49.8282 | 49.8282 | 49.8282 | 49.8282 | 0 | 0 | 0 | 0 | 0 | 0 | 0 | 0 | 0 |  | 124.0279 | 124.0279 | 236.8234 | 236.8234 | 297.884 | 297.884 | 297.884 | 297.884 | 297.884 | 245.6803 | 4954.4173 | 0 | 0 | 6.0591 | 6.0591 | 9.3391 | 9.3391 | 9.3391 | 9.3391 | 9.3391 | 6.5349 | 126.1537 | ok
FOS.GTL | Petroleum GTL | Fossil Fuels | 0 | 0 | 0 | 3.271 | 3.271 | 6.0299 | 8.7888 | 8.7888 | 8.7888 | 31.2185 | 31.2185 | 31.2185 | 48.8941 | 48.8941 | 63.8021 | 78.7102 | 78.7102 | 78.7102 | 0 | 0 | 0 | 0 | 0 | 0 | 0 | 0 | 0 | 31.2185 | 31.2185 | 31.2185 | 52.1651 | 52.1651 | 69.8321 | 87.499 | 87.499 | 87.499 | 58.9239 | 1114.1206 | 0% | 5 | 0 | 0 | 0 | 4.1728 | 4.1728 | 7.6922 | 11.2116 | 11.2116 | 11.2116 | 0 | 0 | 0 | 0 | 0 | 0 | 0 | 0 | 0 |  | 31.2185 | 31.2185 | 31.2185 | 53.0668 | 53.0668 | 71.4943 | 89.9218 | 89.9218 | 89.9218 | 60.1166 | 1133.845 | 0 | 0 | 0 | 0.90173 | 0.90173 | 1.6623 | 2.4228 | 2.4228 | 2.4228 | 1.1927 | 19.7244 | ok
FOS.REF | Refineries | Fossil Fuels | 0 | 0 | 0 | 0 | 0 | 3.9513 | 7.3605 | 9.3922 | 9.3922 | 210.8653 | 246.6717 | 251.2252 | 268.9524 | 268.9524 | 40.2348 | 74.9489 | 95.6367 | 95.6367 | 0 | 0 | 0 | 0 | 0 | 0 | 0 | 0 | 0 | 210.8653 | 246.6717 | 251.2252 | 268.9524 | 268.9524 | 44.1862 | 82.3094 | 105.0289 | 105.0289 | 175.9134 | 4159.0408 | 0% | 5 | 0 | 0 | 0 | 0 | 0 | 4.8627 | 9.0582 | 11.5586 | 11.5586 | 0 | 0 | 0 | 0 | 0 | 0 | 0 | 0 | 0 |  | 210.8653 | 246.6717 | 251.2252 | 268.9524 | 268.9524 | 45.0976 | 84.0071 | 107.1952 | 107.1952 | 176.6847 | 4170.194 | 0 | 0 | 0 | 0 | 0 | 0.91141 | 1.6978 | 2.1664 | 2.1664 | 0.77133 | 11.1532 | ok
AGL | place holder | Bioenergy | 0 | 0 | 0 | 0 | 0 | 0 | 0 | 0 | 0 | 0 | 0 | 0 | 0 | 0 | 0 | 0 | 0 | 0 | 0 | 0 | 0 | 0 | 0 | 0 | 0 | 0 | 0 | 0 | 0 | 0 | 0 | 0 | 0 | 0 | 0 | 0 | 0 | 0 | 0% | 5 | 0 | 0 | 0 | 0 | 0 | 0 | 0 | 0 | 0 | 0 | 0 | 0 | 0 | 0 | 0 | 0 | 0 | 0 |  | 0 | 0 | 0 | 0 | 0 | 0 | 0 | 0 | 0 | 0 | 0 | 0 | 0 | 0 | 0 | 0 | 0 | 0 | 0 | 0 | 0 | 0 | ok
TRA.a.ICE | Conventional cars, SUVs, buses, minibuses, BRT | Transport | 1780.9292 | 2199.638 | 2718.7702 | 3211.8347 | 3677.0752 | 4173.3898 | 4625.1135 | 5198.4065 | 5535.5091 | 1594.7622 | 2745.7942 | 4027.8124 | 5440.5107 | 6814.5096 | 8266.0173 | 9586.7402 | 11121.2227 | 12213.5135 | 0 | 0 | 0 | 0 | 0 | 0 | 0 | 0 | 0 | 3375.6914 | 4945.4322 | 6746.5826 | 8652.3453 | 10491.5848 | 12439.4071 | 14211.8537 | 16319.6292 | 17749.0226 | 10547.9499 | 200534.8522 | 0% | 5 | 1780.9292 | 2199.638 | 2718.7702 | 3211.8347 | 3677.0752 | 4173.3898 | 4625.1135 | 5198.4065 | 5535.5091 | 0 | 0 | 0 | 0 | 0 | 0 | 0 | 0 | 0 |  | 3375.6914 | 4945.4322 | 6746.5826 | 8652.3453 | 10491.5848 | 12439.4071 | 14211.8537 | 16319.6292 | 17749.0226 | 10547.9499 | 200534.8522 | 0 | 0 | 0 | 0 | 0 | 0 | 0 | 0 | 0 | 0 | 0 | ok
TRA.a.PHEV | PHEV cars, SUVs, minibuses | Transport | 0.83099 | 23.1846 | 83.3569 | 172.2103 | 287.3151 | 417.9526 | 562.8699 | 724.2377 | 888.918 | 0.50368 | 16.7521 | 66.3485 | 157.4469 | 278.6579 | 435.6988 | 618.8707 | 829.2357 | 1054.1122 | 0 | 0 | 0 | 0 | 0 | 0 | 0 | 0 | 0 | 1.3347 | 39.9367 | 149.7054 | 329.6572 | 565.973 | 853.6514 | 1181.7406 | 1553.4734 | 1943.0303 | 735.3892 | 11980.0588 | 0% | 5 | 0.83099 | 23.1846 | 83.3569 | 172.2103 | 287.3151 | 417.9526 | 562.8699 | 724.2377 | 888.918 | 0 | 0 | 0 | 0 | 0 | 0 | 0 | 0 | 0 |  | 1.3347 | 39.9367 | 149.7054 | 329.6572 | 565.973 | 853.6514 | 1181.7406 | 1553.4734 | 1943.0303 | 735.3892 | 11980.0588 | 0 | 0 | 0 | 0 | 0 | 0 | 0 | 0 | 0 | 0 | 0 | ok
TRA.a.EV | Electric cars, buses, minibuses, BRT | Transport | 0 | 17.2054 | 42.535 | 77.3716 | 121.0149 | 169.6361 | 223.5334 | 282.1963 | 346.7969 | 0 | 14.4287 | 44.4186 | 80.6593 | 140.2781 | 213.3691 | 255.9575 | 311.3143 | 396.565 | 0 | 0 | 0 | 0 | 0 | 0 | 0 | 0 | 0 | 0 | 31.6341 | 86.9536 | 158.0309 | 261.2931 | 383.0052 | 479.4909 | 593.5106 | 743.3619 | 304.1423 | 5131.4679 | 0% | 5 | 0 | 17.2054 | 42.535 | 77.3716 | 121.0149 | 169.6361 | 223.5334 | 282.1963 | 346.7969 | 0 | 0 | 0 | 0 | 0 | 0 | 0 | 0 | 0 |  | 0 | 31.6341 | 86.9536 | 158.0309 | 261.2931 | 383.0052 | 479.4909 | 593.5106 | 743.3619 | 304.1423 | 5131.4679 | 0 | 0 | 0 | 0 | 0 | 0 | 0 | 0 | 0 | 0 | 0 | ok
TRA.a.FCV | FCV cars, SUVs, buses, minibuses, BRT | Transport | 0 | 0 | 0 | 0 | 0 | 0 | 0 | 0 | 0 | 0 | 0 | 0 | 0 | 0 | 0 | 0 | 0 | 0 | 0 | 0 | 0 | 0 | 0 | 0 | 0 | 0 | 0 | 0 | 0 | 0 | 0 | 0 | 0 | 0 | 0 | 0 | 0 | 0 | 0% | 5 | 0 | 0 | 0 | 0 | 0 | 0 | 0 | 0 | 0 | 0 | 0 | 0 | 0 | 0 | 0 | 0 | 0 | 0 |  | 0 | 0 | 0 | 0 | 0 | 0 | 0 | 0 | 0 | 0 | 0 | 0 | 0 | 0 | 0 | 0 | 0 | 0 | 0 | 0 | 0 | 0 | ok
TRA.a.GAS | Natural gas buses, minibuses, BRT | Transport | 0 | 0.035872 | 0.072876 | 0.11706 | 0.16188 | 0.1953 | 0.22308 | 0.24883 | 0.27136 | 0 | 0.072861 | 0.18362 | 0.34447 | 0.53087 | 0.69282 | 0.83987 | 0.98468 | 1.1173 | 0 | 0 | 0 | 0 | 0 | 0 | 0 | 0 | 0 | 0 | 0.10873 | 0.2565 | 0.46153 | 0.69275 | 0.88812 | 1.063 | 1.2335 | 1.3887 | 0.67697 | 11.9939 | 0% | 5 | 0 | 0.035872 | 0.072876 | 0.11706 | 0.16188 | 0.1953 | 0.22308 | 0.24883 | 0.27136 | 0 | 0 | 0 | 0 | 0 | 0 | 0 | 0 | 0 |  | 0 | 0.10873 | 0.2565 | 0.46153 | 0.69275 | 0.88812 | 1.063 | 1.2335 | 1.3887 | 0.67697 | 11.9939 | 0 | 0 | 0 | 0 | 0 | 0 | 0 | 0 | 0 | 0 | 0 | ok
TRA.b.ROAD | Road freight | Transport | 548.0156 | 603.4412 | 682.1834 | 770.758 | 870.3784 | 982.3721 | 1108.2374 | 1249.6453 | 1408.4563 | 2011.9064 | 2197.9975 | 2465.5308 | 2764.9305 | 3099.9135 | 3474.7249 | 3893.9001 | 4362.5784 | 4886.4795 | 0 | 0 | 0 | 0 | 0 | 0 | 0 | 0 | 0 | 2559.922 | 2801.4387 | 3147.7142 | 3535.6885 | 3970.2919 | 4457.0969 | 5002.1375 | 5612.2237 | 6294.9357 | 4153.4944 | 81348.6132 | 0% | 5 | 548.0156 | 603.4412 | 682.1834 | 770.758 | 870.3784 | 982.3721 | 1108.2374 | 1249.6453 | 1408.4563 | 0 | 0 | 0 | 0 | 0 | 0 | 0 | 0 | 0 |  | 2559.922 | 2801.4387 | 3147.7142 | 3535.6885 | 3970.2919 | 4457.0969 | 5002.1375 | 5612.2237 | 6294.9357 | 4153.4944 | 81348.6132 | 0 | 0 | 0 | 0 | 0 | 0 | 0 | 0 | 0 | 0 | 0 | ok
TRA.b.RAIL | Rail | Transport | 853.1543 | 920.148 | 1019.137 | 1128.6957 | 1249.9409 | 1384.1472 | 1532.6444 | 1696.9362 | 1878.6814 | 24.6298 | 26.5639 | 29.4216 | 32.5845 | 36.0847 | 39.9591 | 44.2461 | 48.9891 | 54.2359 | 0 | 0 | 0 | 0 | 0 | 0 | 0 | 0 | 0 | 877.7842 | 946.7119 | 1048.5587 | 1161.2802 | 1286.0256 | 1424.1063 | 1576.8905 | 1745.9253 | 1932.9173 | 1333.3556 | 26344.4628 | 0% | 5 | 853.1543 | 920.148 | 1019.137 | 1128.6957 | 1249.9409 | 1384.1472 | 1532.6444 | 1696.9362 | 1878.6814 | 0 | 0 | 0 | 0 | 0 | 0 | 0 | 0 | 0 |  | 877.7842 | 946.7119 | 1048.5587 | 1161.2802 | 1286.0256 | 1424.1063 | 1576.8905 | 1745.9253 | 1932.9173 | 1333.3556 | 26344.4628 | 0 | 0 | 0 | 0 | 0 | 0 | 0 | 0 | 0 | 0 | 0 | ok
XVI.b.Coal | Coal Imports | Fossil Fuels | 0 | 0 | 0 | 0 | 0 | 0 | 0 | 0 | 0 | 0 | 0 | 0 | 0 | 0 | 0 | 0 | 0 | 0 | 0 | 0 | 0 | 0 | 0 | 0 | 0 | 0 | 0 | 0 | 0 | 0 | 0 | 0 | 0 | 0 | 0 | 0 | 0 | 0 | 100% | 6 | 0 | 0 | 0 | 0 | 0 | 0 | 0 | 0 | 0 | 0 | 0 | 0 | 0 | 0 | 0 | 0 | 0 | 0 |  | 0 | 0 | 0 | 0 | 0 | 0 | 0 | 0 | 0 | 0 | 0 | 0 | 0 | 0 | 0 | 0 | 0 | 0 | 0 | 0 | 0 | 0 | ok
XVI.b.Oil | Oil Imports | Fossil Fuels | 0 | 0 | 0 | 0 | 0 | 0 | 0 | 0 | 0 | 0 | 0 | 0 | 0 | 0 | 0 | 0 | 0 | 0 | -1509.8329 | -2099.8636 | -2482.6072 | -2692.7897 | -2958.4652 | -3246.8614 | -3518.005 | -3939.6471 | -4262.9402 | -1509.8329 | -2099.8636 | -2482.6072 | -2692.7897 | -2958.4652 | -3246.8614 | -3518.005 | -3939.6471 | -4262.9402 | -2967.8902 | -59461.3404 | 200% | 7 | 0 | 0 | 0 | 0 | 0 | 0 | 0 | 0 | 0 | 0 | 0 | 0 | 0 | 0 | 0 | 0 | 0 | 0 |  | 0 | 0 | 0 | 0 | 0 | 0 | 0 | 0 | 0 | 0 | 0 | 0 | 0 | 0 | 0 | 0 | 0 | 0 | 0 | 0 | 0 | 0 | err
XVI.b.Gas | Gas Imports | Fossil Fuels | 0 | 0 | 0 | 0 | 0 | 0 | 0 | 0 | 0 | 0 | 0 | 0 | 0 | 0 | 0 | 0 | 0 | 0 | -155.1543 | -243.7251 | -286.7304 | -476.513 | -511.8569 | -652.165 | -782.0221 | -853.1224 | -919.663 | -155.1543 | -243.7251 | -286.7304 | -476.513 | -511.8569 | -652.165 | -782.0221 | -853.1224 | -919.663 | -542.328 | -10208.7635 | 300% | 8 | 0 | 0 | 0 | 0 | 0 | 0 | 0 | 0 | 0 | 0 | 0 | 0 | 0 | 0 | 0 | 0 | 0 | 0 |  | 0 | 0 | 0 | 0 | 0 | 0 | 0 | 0 | 0 | 0 | 0 | 0 | 0 | 0 | 0 | 0 | 0 | 0 | 0 | 0 | 0 | 0 | err
Total | Total | Total | 4722.1811 | 5472.635 | 6485.4198 | 7500.0787 | 8551.5576 | 9669.3061 | 10789.2798 | 12079.0468 | 13175.6661 | 4076.0925 | 5496.9281 | 7225.9886 | 9113.0815 | 11058.6504 | 12913.4567 | 14940.9691 | 17242.844 | 19181.572 | -184.3729 | -762.5399 | -881.7204 | -934.3522 | -940.1507 | -997.1083 | -1024.8989 | -1065.4158 | -993.0291 | 8613.9007 | 10207.0233 | 12829.688 | 15678.8079 | 18670.0573 | 21585.6545 | 24705.35 | 28256.475 | 31364.209 | 19101.2406 | 365441.0443 | 0% | 5 | 4722.1847 | 5473.9262 | 6493.3391 | 7508.8506 | 8563.5798 | 9683.0002 | 10804.5208 | 12094.7565 | 13191.3757 | 0 | 0 | 0 | 0 | 0 | 0 | 0 | 0 | 0 |  | 10278.8914 | 12551.9031 | 15606.9448 | 18856.8826 | 22152.4017 | 25498.3751 | 29020.6181 | 33064.9542 | 36562.5219 | 22621.4992 | 435302.1344 | 0.0036292 | 1.2912 | 7.9193 | 8.7719 | 12.0222 | 13.6942 | 15.241 | 15.7097 | 15.7097 | 10.0403 | 190.9862 | err
| ZAR/Capita/yr |  | C1.Low 2010: C1.Point; Low estimate of capital costs 2015: Point estimate of capital costs | C2.Point | Point estimate of operating costs | [7 empty] | C3.Point | Point estimate of fuel costs | [7 empty] | Point estimate of total cost | [8 empty] | Cashflow capital basis |  | Loan |  | Finance cost for capital spent in that period | [8 empty] | Finance cost for outstanding capital | [8 empty] | Total cost (amortised capital) | [9 empty] | Amortised Capital |  | Extra cost due to financing capital, compared with doing it out of cash | [8 empty] | Extra cost due to financing capital, compared with doing it out of cash
Code | Description | Category | 2010 | 2015 | 2020 | 2025 | 2030 | 2035 | 2040 | 2045 | 2050 | 2010 | 2015 | 2020 | 2025 | 2030 | 2035 | 2040 | 2045 | 2050 | 2010 | 2015 | 2020 | 2025 | 2030 | 2035 | 2040 | 2045 | 2050 | 2010 | 2015 | 2020 | 2025 | 2030 | 2035 | 2040 | 2045 | 2050 | Mean | NPV | Rate | Years | 2010 | 2015 | 2020 | 2025 | 2030 | 2035 | 2040 | 2045 | 2050 | 2010 | 2015 | 2020 | 2025 | 2030 | 2035 | 2040 | 2045 | 2050 |  | 2010 | 2015 | 2020 | 2025 | 2030 | 2035 | 2040 | 2045 | 2050 | Mean | NPV | 2010 | 2015 | 2020 | 2025 | 2030 | 2035 | 2040 | 2045 | 2050 | Mean | NPV
Therm.a | Biomass/coal power stations | Electricity | 0 | 36.4405 | 105.2058 | 181.9223 | 413.402 | 603.1378 | 852.8772 | 1096.6416 | 1327.8982 | 398.9933 | 448.2473 | 533.787 | 600.1933 | 702.4879 | 900.6028 | 1078.7274 | 1367.2267 | 1630.2517 | 0 | 0 | 0 | 0 | 0 | 0 | 0 | 0 | 0 | 398.9933 | 484.6878 | 638.9928 | 782.1156 | 1115.8898 | 1503.7406 | 1931.6046 | 2463.8683 | 2958.1499 | 1364.227 | 24172.309 | 0% | 5 | 0 | 104.6329 | 302.0815 | 522.3603 | 1187.0165 | 1731.812 | 2448.8981 | 3148.8279 | 3812.8437 | 0 | 0 | 0 | 0 | 0 | 0 | 0 | 0 | 0 |  | 398.9933 | 552.8803 | 835.8684 | 1122.5537 | 1889.5043 | 2632.4148 | 3527.6255 | 4516.0546 | 5443.0953 | 2324.3322 | 39795.6643 | 0 | 68.1925 | 196.8756 | 340.438 | 773.6145 | 1128.6742 | 1596.0209 | 2052.1863 | 2484.9454 | 960.1053 | 15623.3553 | ok
Therm.b.CCGT | CCGT | Electricity | 0 | 0 | 0 | 0 | 21.6782 | 33.3742 | 51.2636 | 78.0628 | 108.3691 | 0 | 0.40258 | 0.40258 | 0.40258 | 17.0505 | 26.0325 | 39.7708 | 60.3513 | 83.2226 | 0 | 0 | 0 | 0 | 0 | 0 | 0 | 0 | 0 | 0 | 0.40258 | 0.40258 | 0.40258 | 38.7287 | 59.4067 | 91.0344 | 138.4141 | 191.5917 | 57.8204 | 856.1512 | 0% | 5 | 0 | 0 | 0 | 0 | 60.0948 | 92.5175 | 142.1093 | 216.4 | 300.4129 | 0 | 0 | 0 | 0 | 0 | 0 | 0 | 0 | 0 |  | 0 | 0.40258 | 0.40258 | 0.40258 | 77.1453 | 118.55 | 181.8801 | 276.7513 | 383.6355 | 115.4633 | 1706.7823 | 0 | 0 | 0 | 0 | 38.4166 | 59.1433 | 90.8457 | 138.3372 | 192.0438 | 57.6429 | 850.6311 | ok
Therm.b.OCGT | OCGT | Electricity | 0 | 2.5977 | 2.5977 | 8.748 | 12.5554 | 12.5554 | 12.5554 | 12.5554 | 12.5554 | 3.1641 | 4.5514 | 4.5514 | 7.7587 | 9.4061 | 9.4061 | 6.7051 | 6.7051 | 6.7051 | 0 | 0 | 0 | 0 | 0 | 0 | 0 | 0 | 0 | 3.1641 | 7.149 | 7.149 | 16.5067 | 21.9615 | 21.9615 | 19.2604 | 19.2604 | 19.2604 | 15.0748 | 298.9518 | 0% | 5 | 0 | 12.2947 | 12.2947 | 41.4042 | 59.4243 | 59.4243 | 59.4243 | 59.4243 | 59.4243 | 0 | 0 | 0 | 0 | 0 | 0 | 0 | 0 | 0 |  | 3.1641 | 16.846 | 16.846 | 49.1629 | 68.8304 | 68.8304 | 66.1294 | 66.1294 | 66.1294 | 46.8964 | 906.1819 | 0 | 9.697 | 9.697 | 32.6561 | 46.8689 | 46.8689 | 46.8689 | 46.8689 | 46.8689 | 31.8216 | 607.2301 | ok
RE.a | Onshore wind | Electricity | 0.033775 | 4.8373 | 8.7207 | 8.6127 | 8.5445 | 8.5445 | 8.5445 | 8.5445 | 8.5445 | 0.012098 | 1.8949 | 3.5009 | 3.5009 | 3.5009 | 3.5009 | 3.5009 | 3.5009 | 3.5009 | 0 | 0 | 0 | 0 | 0 | 0 | 0 | 0 | 0 | 0.045873 | 6.7322 | 12.2216 | 12.1136 | 12.0455 | 12.0455 | 12.0455 | 12.0455 | 12.0455 | 10.149 | 219.5479 | 0% | 5 | 0.070615 | 10.1134 | 18.2324 | 18.0065 | 17.8641 | 17.8641 | 17.8641 | 17.8641 | 17.8641 | 0 | 0 | 0 | 0 | 0 | 0 | 0 | 0 | 0 |  | 0.082712 | 12.0083 | 21.7334 | 21.5075 | 21.3651 | 21.3651 | 21.3651 | 21.3651 | 21.3651 | 18.0175 | 389.9598 | 0.036839 | 5.2761 | 9.5117 | 9.3939 | 9.3196 | 9.3196 | 9.3196 | 9.3196 | 9.3196 | 7.8685 | 170.4119 | ok
RE.b | Hydroelectric | Electricity | 0 | 0 | 0 | 0 | 0 | 0 | 0 | 0 | 0 | 0 | 0 | 0 | 0 | 0 | 0 | 0 | 0 | 0 | 0 | 0 | 0 | 0 | 0 | 0 | 0 | 0 | 0 | 0 | 0 | 0 | 0 | 0 | 0 | 0 | 0 | 0 | 0 | 0 | 0% | 5 | 0 | 0 | 0 | 0 | 0 | 0 | 0 | 0 | 0 | 0 | 0 | 0 | 0 | 0 | 0 | 0 | 0 | 0 |  | 0 | 0 | 0 | 0 | 0 | 0 | 0 | 0 | 0 | 0 | 0 | 0 | 0 | 0 | 0 | 0 | 0 | 0 | 0 | 0 | 0 | 0 | ok
RE.c | CSP | Electricity | 0 | 1.3384 | 2.8905 | 2.7292 | 2.6321 | 2.6321 | 2.6321 | 2.6321 | 2.6321 | 0 | 0.65792 | 1.7545 | 1.7545 | 1.7545 | 1.7545 | 1.7545 | 1.7545 | 1.7545 | 0 | 0 | 0 | 0 | 0 | 0 | 0 | 0 | 0 | 0 | 1.9963 | 4.6449 | 4.4837 | 4.3865 | 4.3865 | 4.3865 | 4.3865 | 4.3865 | 3.6731 | 78.9225 | 0% | 5 | 0 | 3.7102 | 8.0128 | 7.5658 | 7.2964 | 7.2964 | 7.2964 | 7.2964 | 7.2964 | 0 | 0 | 0 | 0 | 0 | 0 | 0 | 0 | 0 |  | 0 | 4.3681 | 9.7672 | 9.3202 | 9.0509 | 9.0509 | 9.0509 | 9.0509 | 9.0509 | 7.6344 | 164.7467 | 0 | 2.3718 | 5.1223 | 4.8365 | 4.6643 | 4.6643 | 4.6643 | 4.6643 | 4.6643 | 3.9614 | 85.8242 | ok
RE.d | Decentralized PV | Electricity | 0.33822 | 0.29555 | 0.31358 | 0.37894 | 0.45284 | 0.59888 | 0.78128 | 1.0061 | 1.2798 | 0.064661 | 0.08062 | 0.11155 | 0.15193 | 0.20382 | 0.26955 | 0.35164 | 0.45284 | 0.576 | 0 | 0 | 0 | 0 | 0 | 0 | 0 | 0 | 0 | 0.40288 | 0.37617 | 0.42513 | 0.53087 | 0.65666 | 0.86842 | 1.1329 | 1.4589 | 1.8558 | 0.85642 | 15.2851 | 0% | 5 | 0.72557 | 0.63404 | 0.6727 | 0.81294 | 0.97147 | 1.2847 | 1.6761 | 2.1584 | 2.7454 | 0 | 0 | 0 | 0 | 0 | 0 | 0 | 0 | 0 |  | 0.79023 | 0.71466 | 0.78426 | 0.96486 | 1.1753 | 1.5543 | 2.0277 | 2.6112 | 3.3214 | 1.5493 | 27.7273 | 0.38735 | 0.33849 | 0.35913 | 0.43399 | 0.51863 | 0.68587 | 0.89477 | 1.1523 | 1.4657 | 0.6929 | 12.4422 | ok
RE.e | Centralized PV | Electricity | 0 | 3.9744 | 3.0475 | 2.7041 | 2.4087 | 2.4087 | 2.4087 | 2.4087 | 2.4087 | 0 | 1.4094 | 1.4094 | 1.4094 | 1.4094 | 1.4094 | 1.4094 | 1.4094 | 1.4094 | 0 | 0 | 0 | 0 | 0 | 0 | 0 | 0 | 0 | 0 | 5.3838 | 4.4569 | 4.1135 | 3.8181 | 3.8181 | 3.8181 | 3.8181 | 3.8181 | 3.6716 | 86.1408 | 0% | 5 | 0 | 8.5262 | 6.5377 | 5.801 | 5.1673 | 5.1673 | 5.1673 | 5.1673 | 5.1673 | 0 | 0 | 0 | 0 | 0 | 0 | 0 | 0 | 0 |  | 0 | 9.9356 | 7.9471 | 7.2104 | 6.5766 | 6.5766 | 6.5766 | 6.5766 | 6.5766 | 6.4418 | 152.4951 | 0 | 4.5518 | 3.4902 | 3.0969 | 2.7586 | 2.7586 | 2.7586 | 2.7586 | 2.7586 | 2.7702 | 66.3543 | ok
ElcDSB.s | Pumped Storage | Electricity | 0 | 4.0957 | 4.0957 | 4.0957 | 4.0957 | 4.0957 | 4.0957 | 4.0957 | 4.0957 | 4.7245 | 8.7074 | 8.7074 | 8.7074 | 8.7074 | 8.7074 | 8.7074 | 8.7074 | 8.7074 | 0 | 0 | 0 | 0 | 0 | 0 | 0 | 0 | 0 | 4.7245 | 12.8031 | 12.8031 | 12.8031 | 12.8031 | 12.8031 | 12.8031 | 12.8031 | 12.8031 | 11.9055 | 260.928 | 0% | 5 | 0 | 17.0149 | 17.0149 | 17.0149 | 17.0149 | 17.0149 | 17.0149 | 17.0149 | 17.0149 | 0 | 0 | 0 | 0 | 0 | 0 | 0 | 0 | 0 |  | 4.7245 | 25.7223 | 25.7223 | 25.7223 | 25.7223 | 25.7223 | 25.7223 | 25.7223 | 25.7223 | 23.3892 | 519.4542 | 0 | 12.9192 | 12.9192 | 12.9192 | 12.9192 | 12.9192 | 12.9192 | 12.9192 | 12.9192 | 11.4837 | 258.5262 | ok
ElcDSB.i | place holder | Electricity | 0 | 0 | 0 | 0 | 0 | 0 | 0 | 0 | 0 | 0 | 0 | 0 | 0 | 0 | 0 | 0 | 0 | 0 | 0 | 0 | 0 | 0 | 0 | 0 | 0 | 0 | 0 | 0 | 0 | 0 | 0 | 0 | 0 | 0 | 0 | 0 | 0 | 0 | 0% | 5 | 0 | 0 | 0 | 0 | 0 | 0 | 0 | 0 | 0 | 0 | 0 | 0 | 0 | 0 | 0 | 0 | 0 | 0 |  | 0 | 0 | 0 | 0 | 0 | 0 | 0 | 0 | 0 | 0 | 0 | 0 | 0 | 0 | 0 | 0 | 0 | 0 | 0 | 0 | 0 | 0 | ok
ElcDSB.d | Electricity Transmission and Distribution | Electricity | 155.1177 | 172.8391 | 198.417 | 225.6711 | 255.4585 | 288.0011 | 324.2808 | 364.9535 | 411.6493 | 0 | 0 | 0 | 0 | 0 | 0 | 0 | 0 | 0 | 0 | 0 | 0 | 0 | 0 | 0 | 0 | 0 | 0 | 155.1177 | 172.8391 | 198.417 | 225.6711 | 255.4585 | 288.0011 | 324.2808 | 364.9535 | 411.6493 | 266.2653 | 5194.9427 | 0% | 5 | 662.9348 | 738.6716 | 847.9853 | 964.4628 | 1091.7665 | 1230.8456 | 1385.8961 | 1559.7215 | 1759.2877 | 0 | 0 | 0 | 0 | 0 | 0 | 0 | 0 | 0 |  | 662.9348 | 738.6716 | 847.9853 | 964.4628 | 1091.7665 | 1230.8456 | 1385.8961 | 1559.7215 | 1759.2877 | 1137.9524 | 22201.9049 | 507.8171 | 565.8326 | 649.5683 | 738.7917 | 836.3081 | 942.8445 | 1061.6153 | 1194.768 | 1347.6384 | 871.6871 | 17006.9621 | ok
H2Prod | H2 Production | Transport | 0 | 0 | 0 | 0 | 0 | 0 | 0 | 0 | 0 | 0 | 0 | 0 | 0 | 0 | 0 | 0 | 0 | 0 | 0 | 0 | 0 | 0 | 0 | 0 | 0 | 0 | 0 | 0 | 0 | 0 | 0 | 0 | 0 | 0 | 0 | 0 | 0 | 0 | 0% | 5 | 0 | 0 | 0 | 0 | 0 | 0 | 0 | 0 | 0 | 0 | 0 | 0 | 0 | 0 | 0 | 0 | 0 | 0 |  | 0 | 0 | 0 | 0 | 0 | 0 | 0 | 0 | 0 | 0 | 0 | 0 | 0 | 0 | 0 | 0 | 0 | 0 | 0 | 0 | 0 | 0 | ok
COM.A | Commercial | Buildings | 953.5281 | 1025.976 | 1125.2581 | 1227.2876 | 1332.2335 | 1440.2218 | 1551.3227 | 1665.535 | 1782.769 | 58.1997 | 62.6244 | 68.5885 | 74.5909 | 80.6238 | 86.6737 | 92.7204 | 98.7352 | 104.6795 | 0 | 0 | 0 | 0 | 0 | 0 | 0 | 0 | 0 | 1011.7278 | 1088.6004 | 1193.8466 | 1301.8785 | 1412.8573 | 1526.8956 | 1644.0431 | 1764.2702 | 1887.4485 | 1425.7298 | 28634.0597 | 0% | 5 | 1570.3838 | 1689.6997 | 1853.2094 | 2021.2436 | 2194.0811 | 2371.9293 | 2554.9034 | 2743.0018 | 2936.0767 | 0 | 0 | 0 | 0 | 0 | 0 | 0 | 0 | 0 |  | 1628.5835 | 1752.3241 | 1921.7979 | 2095.8345 | 2274.7049 | 2458.603 | 2647.6238 | 2841.7371 | 3040.7563 | 2295.7739 | 46104.032 | 616.8558 | 663.7237 | 727.9513 | 793.9561 | 861.8476 | 931.7074 | 1003.5807 | 1077.4668 | 1153.3078 | 870.0441 | 17469.9723 | ok
RES.L | Residential lighting | Buildings | 298.5426 | 338.0153 | 384.559 | 427.9181 | 466.8396 | 501.7981 | 533.458 | 561.4421 | 585.9358 | 10.4884 | 11.9124 | 13.6001 | 15.1708 | 16.5795 | 17.8428 | 18.9842 | 19.9904 | 20.8681 | 0 | 0 | 0 | 0 | 0 | 0 | 0 | 0 | 0 | 309.031 | 349.9277 | 398.1591 | 443.0889 | 483.4191 | 519.641 | 552.4422 | 581.4325 | 606.8039 | 471.5495 | 9511.946 | 0% | 5 | 425.0575 | 481.2578 | 547.5255 | 609.2591 | 664.6745 | 714.4477 | 759.5241 | 799.3673 | 834.2408 | 0 | 0 | 0 | 0 | 0 | 0 | 0 | 0 | 0 |  | 435.5459 | 493.1702 | 561.1256 | 624.4299 | 681.2541 | 732.2905 | 778.5083 | 819.3577 | 855.1089 | 664.5323 | 13404.8344 | 126.5149 | 143.2424 | 162.9665 | 181.341 | 197.8349 | 212.6495 | 226.0662 | 237.9252 | 248.305 | 192.9828 | 3892.8884 | ok
RES.W | Residential water heating | Buildings | 129.3856 | 150.8868 | 177.1439 | 201.2075 | 222.4622 | 241.1337 | 257.5744 | 271.6508 | 283.5066 | 7.4521 | 8.6757 | 10.1682 | 11.5367 | 12.7461 | 13.8094 | 14.7467 | 15.5504 | 16.2285 | 0 | 0 | 0 | 0 | 0 | 0 | 0 | 0 | 0 | 136.8377 | 159.5625 | 187.3121 | 212.7442 | 235.2083 | 254.9431 | 272.3212 | 287.2012 | 299.735 | 227.3184 | 4561.6178 | 0% | 5 | 184.216 | 214.8289 | 252.2131 | 286.4743 | 316.7362 | 343.3202 | 366.728 | 386.7696 | 403.6496 | 0 | 0 | 0 | 0 | 0 | 0 | 0 | 0 | 0 |  | 191.6681 | 223.5046 | 262.3812 | 298.0109 | 329.4823 | 357.1296 | 381.4748 | 402.32 | 419.878 | 318.4277 | 6389.8881 | 54.8304 | 63.9421 | 75.0692 | 85.2667 | 94.2739 | 102.1864 | 109.1536 | 115.1188 | 120.143 | 91.1094 | 1828.2703 | ok
RES.H | Residential space heating | Buildings | 30.2021 | 33.3132 | 36.843 | 40.2342 | 43.378 | 46.3218 | 49.1228 | 51.7388 | 54.1773 | 0.98416 | 1.0878 | 1.2066 | 1.3203 | 1.4251 | 1.5227 | 1.6149 | 1.7004 | 1.7794 | 0 | 0 | 0 | 0 | 0 | 0 | 0 | 0 | 0 | 31.1863 | 34.401 | 38.0497 | 41.5545 | 44.8032 | 47.8445 | 50.7377 | 53.4392 | 55.9567 | 44.2192 | 895.3797 | 0% | 5 | 43.001 | 47.4305 | 52.4562 | 57.2845 | 61.7606 | 65.9518 | 69.9398 | 73.6644 | 77.1363 | 0 | 0 | 0 | 0 | 0 | 0 | 0 | 0 | 0 |  | 43.9852 | 48.5183 | 53.6628 | 58.6047 | 63.1857 | 67.4745 | 71.5547 | 75.3648 | 78.9157 | 62.3629 | 1262.7704 | 12.7989 | 14.1173 | 15.6132 | 17.0503 | 18.3825 | 19.63 | 20.817 | 21.9256 | 22.959 | 18.1438 | 367.3907 | ok
RES.O | Residential other | Buildings | 13.552 | 15.6133 | 18.0998 | 20.3972 | 22.4422 | 24.2558 | 25.8702 | 27.2684 | 28.4613 | 0.64048 | 0.74913 | 0.88255 | 1.0056 | 1.1149 | 1.2114 | 1.2968 | 1.3702 | 1.4322 | 0 | 0 | 0 | 0 | 0 | 0 | 0 | 0 | 0 | 14.1925 | 16.3624 | 18.9823 | 21.4027 | 23.5571 | 25.4672 | 27.167 | 28.6386 | 29.8935 | 22.8515 | 459.3399 | 0% | 5 | 19.295 | 22.2298 | 25.77 | 29.041 | 31.9527 | 34.5348 | 36.8333 | 38.8241 | 40.5226 | 0 | 0 | 0 | 0 | 0 | 0 | 0 | 0 | 0 |  | 19.9355 | 22.9789 | 26.6525 | 30.0465 | 33.0675 | 35.7462 | 38.1301 | 40.1943 | 41.9547 | 32.0785 | 644.8422 | 5.743 | 6.6165 | 7.6702 | 8.6438 | 9.5104 | 10.279 | 10.9631 | 11.5557 | 12.0612 | 9.227 | 185.5023 | ok
RES.K | Residential cooking | Buildings | 48.2261 | 54.1831 | 61.0625 | 67.4007 | 73.0165 | 77.9999 | 82.4665 | 86.3683 | 89.7433 | 2.3723 | 2.6663 | 3.005 | 3.315 | 3.5874 | 3.8268 | 4.039 | 4.2219 | 4.3774 | 0 | 0 | 0 | 0 | 0 | 0 | 0 | 0 | 0 | 50.5984 | 56.8494 | 64.0675 | 70.7158 | 76.6039 | 81.8267 | 86.5055 | 90.5902 | 94.1207 | 74.6531 | 1511.7486 | 0% | 5 | 68.6631 | 77.1446 | 86.9393 | 95.9635 | 103.9591 | 111.0543 | 117.4137 | 122.969 | 127.7742 | 0 | 0 | 0 | 0 | 0 | 0 | 0 | 0 | 0 |  | 71.0354 | 79.8109 | 89.9443 | 99.2785 | 107.5465 | 114.8811 | 121.4528 | 127.1909 | 132.1517 | 104.8102 | 2122.4128 | 20.437 | 22.9615 | 25.8768 | 28.5628 | 30.9426 | 33.0544 | 34.9472 | 36.6007 | 38.031 | 30.1571 | 610.6642 | ok
RES.R | Residential refrigeration | Buildings | 102.0784 | 114.9903 | 129.915 | 143.6192 | 155.708 | 166.368 | 175.8432 | 184.0302 | 191.0111 | 7.86 | 8.8542 | 10.0034 | 11.0587 | 11.9895 | 12.8103 | 13.5399 | 14.1703 | 14.7078 | 0 | 0 | 0 | 0 | 0 | 0 | 0 | 0 | 0 | 109.9384 | 123.8445 | 139.9184 | 154.6779 | 167.6975 | 179.1783 | 189.3831 | 198.2006 | 205.7189 | 163.1731 | 3303.9934 | 0% | 5 | 145.3367 | 163.7203 | 184.9697 | 204.4814 | 221.6931 | 236.8706 | 250.3611 | 262.0177 | 271.9568 | 0 | 0 | 0 | 0 | 0 | 0 | 0 | 0 | 0 |  | 153.1967 | 172.5745 | 194.9732 | 215.5401 | 233.6826 | 249.6809 | 263.901 | 276.188 | 286.6647 | 227.378 | 4604.0398 | 43.2583 | 48.73 | 55.0547 | 60.8622 | 65.9851 | 70.5026 | 74.5179 | 77.9874 | 80.9457 | 64.2049 | 1300.0465 | ok
RES.N | Residential non-energy use | Buildings | 0 | 0 | 0 | 0 | 0 | 0 | 0 | 0 | 0 | 0 | 0 | 0 | 0 | 0 | 0 | 0 | 0 | 0 | 0 | 0 | 0 | 0 | 0 | 0 | 0 | 0 | 0 | 0 | 0 | 0 | 0 | 0 | 0 | 0 | 0 | 0 | 0 | 0 | 0% | 5 | 0 | 0 | 0 | 0 | 0 | 0 | 0 | 0 | 0 | 0 | 0 | 0 | 0 | 0 | 0 | 0 | 0 | 0 |  | 0 | 0 | 0 | 0 | 0 | 0 | 0 | 0 | 0 | 0 | 0 | 0 | 0 | 0 | 0 | 0 | 0 | 0 | 0 | 0 | 0 | 0 | ok
BIO.SUP | Biomass for fuel | Bioenergy | 0 | 0 | 0 | 0 | 0 | 0 | 0 | 0 | 0 | 0 | 0 | 0 | 0 | 0 | 0 | 0 | 0 | 0 | 0.10921 | 0.17028 | 0.24028 | 0.32647 | 0.42004 | 0.52622 | 0.64643 | 0.78222 | 0.93531 | 0.10921 | 0.17028 | 0.24028 | 0.32647 | 0.42004 | 0.52622 | 0.64643 | 0.78222 | 0.93531 | 0.46183 | 8.4143 | 0% | 5 | 0 | 0 | 0 | 0 | 0 | 0 | 0 | 0 | 0 | 0 | 0 | 0 | 0 | 0 | 0 | 0 | 0 | 0 |  | 0.10921 | 0.17028 | 0.24028 | 0.32647 | 0.42004 | 0.52622 | 0.64643 | 0.78222 | 0.93531 | 0.46183 | 8.4143 | 0 | 0 | 0 | 0 | 0 | 0 | 0 | 0 | 0 | 0 | 0 | ok
FOS.SUP.Coal | Fossil fuel coal supply | Fossil Fuels | 0 | 0 | 0 | 0 | 0 | 0 | 0 | 0 | 0 | 0 | 0 | 0 | 0 | 0 | 0 | 0 | 0 | 0 | 1263.0257 | 1344.4349 | 1629.0418 | 1836.7366 | 2104.9024 | 2358.0623 | 2621.4899 | 3015.37 | 3416.326 | 1263.0257 | 1344.4349 | 1629.0418 | 1836.7366 | 2104.9024 | 2358.0623 | 2621.4899 | 3015.37 | 3416.326 | 2176.5988 | 42289.0293 | 0% | 5 | 0 | 0 | 0 | 0 | 0 | 0 | 0 | 0 | 0 | 0 | 0 | 0 | 0 | 0 | 0 | 0 | 0 | 0 |  | 1263.0257 | 1344.4349 | 1629.0418 | 1836.7366 | 2104.9024 | 2358.0623 | 2621.4899 | 3015.37 | 3416.326 | 2176.5988 | 42289.0293 | 0 | 0 | 0 | 0 | 0 | 0 | 0 | 0 | 0 | 0 | 0 | ok
FOS.SUP.Gas | Fossil fuel gas supply | Fossil Fuels | 4.2028 | 5.4651 | 6.6075 | 7.1621 | 7.4604 | 6.813 | 6.4707 | 6.6776 | 6.8452 | 0 | 0 | 0 | 0 | 0 | 0 | 0 | 0 | 0 | 217.4793 | 236.4436 | 258.3351 | 397.8875 | 424.8489 | 543.3296 | 652.9919 | 711.2014 | 772.3128 | 221.6821 | 241.9086 | 264.9426 | 405.0496 | 432.3093 | 550.1426 | 659.4626 | 717.8791 | 779.158 | 474.726 | 8949.0039 | 0% | 5 | 6.9217 | 9.0005 | 10.882 | 11.7954 | 12.2866 | 11.2204 | 10.6567 | 10.9975 | 11.2735 | 0 | 0 | 0 | 0 | 0 | 0 | 0 | 0 | 0 |  | 224.401 | 245.4441 | 269.2171 | 409.6829 | 437.1355 | 554.5501 | 663.6485 | 722.1989 | 783.5863 | 478.8738 | 9037.0032 | 2.7189 | 3.5355 | 4.2745 | 4.6333 | 4.8262 | 4.4075 | 4.186 | 4.3199 | 4.4283 | 4.1478 | 87.9993 | ok
FOS.CTL | Petroleum CTL | Fossil Fuels | 0 | 0 | 26.2687 | 26.2687 | 40.4891 | 40.4891 | 40.4891 | 40.4891 | 40.4891 | 124.0279 | 124.0279 | 204.4955 | 204.4955 | 248.0558 | 248.0558 | 248.0558 | 248.0558 | 248.0558 | 0 | 0 | 0 | 0 | 0 | 0 | 0 | 0 | 0 | 124.0279 | 124.0279 | 230.7643 | 230.7643 | 288.5449 | 288.5449 | 288.5449 | 288.5449 | 288.5449 | 239.1454 | 4828.2636 | 0% | 5 | 0 | 0 | 117.1235 | 117.1235 | 180.5272 | 180.5272 | 180.5272 | 180.5272 | 180.5272 | 0 | 0 | 0 | 0 | 0 | 0 | 0 | 0 | 0 |  | 124.0279 | 124.0279 | 321.619 | 321.619 | 428.583 | 428.583 | 428.583 | 428.583 | 428.583 | 337.1343 | 6719.9094 | 0 | 0 | 90.8548 | 90.8548 | 140.0381 | 140.0381 | 140.0381 | 140.0381 | 140.0381 | 97.9889 | 1891.6458 | ok
FOS.GTL | Petroleum GTL | Fossil Fuels | 0 | 0 | 0 | 3.271 | 3.271 | 6.0299 | 8.7888 | 8.7888 | 8.7888 | 31.2185 | 31.2185 | 31.2185 | 48.8941 | 48.8941 | 63.8021 | 78.7102 | 78.7102 | 78.7102 | 0 | 0 | 0 | 0 | 0 | 0 | 0 | 0 | 0 | 31.2185 | 31.2185 | 31.2185 | 52.1651 | 52.1651 | 69.8321 | 87.499 | 87.499 | 87.499 | 58.9239 | 1114.1206 | 0% | 5 | 0 | 0 | 0 | 15.1179 | 15.1179 | 27.8687 | 40.6195 | 40.6195 | 40.6195 | 0 | 0 | 0 | 0 | 0 | 0 | 0 | 0 | 0 |  | 31.2185 | 31.2185 | 31.2185 | 64.012 | 64.012 | 91.6708 | 119.3297 | 119.3297 | 119.3297 | 74.5933 | 1373.259 | 0 | 0 | 0 | 11.8468 | 11.8468 | 21.8388 | 31.8307 | 31.8307 | 31.8307 | 15.6694 | 259.1384 | ok
FOS.REF | Refineries | Fossil Fuels | 0 | 0 | 0 | 0 | 0 | 3.9513 | 7.3605 | 9.3922 | 9.3922 | 210.8653 | 246.6717 | 251.2252 | 268.9524 | 268.9524 | 40.2348 | 74.9489 | 95.6367 | 95.6367 | 0 | 0 | 0 | 0 | 0 | 0 | 0 | 0 | 0 | 210.8653 | 246.6717 | 251.2252 | 268.9524 | 268.9524 | 44.1862 | 82.3094 | 105.0289 | 105.0289 | 175.9134 | 4159.0408 | 0% | 5 | 0 | 0 | 0 | 0 | 0 | 17.6177 | 32.818 | 41.8766 | 41.8766 | 0 | 0 | 0 | 0 | 0 | 0 | 0 | 0 | 0 |  | 210.8653 | 246.6717 | 251.2252 | 268.9524 | 268.9524 | 57.8525 | 107.7668 | 137.5133 | 137.5133 | 187.4792 | 4326.2807 | 0 | 0 | 0 | 0 | 0 | 13.6664 | 25.4575 | 32.4844 | 32.4844 | 11.5658 | 167.2399 | ok
AGL | place holder | Bioenergy | 0 | 0 | 0 | 0 | 0 | 0 | 0 | 0 | 0 | 0 | 0 | 0 | 0 | 0 | 0 | 0 | 0 | 0 | 0 | 0 | 0 | 0 | 0 | 0 | 0 | 0 | 0 | 0 | 0 | 0 | 0 | 0 | 0 | 0 | 0 | 0 | 0 | 0 | 0% | 5 | 0 | 0 | 0 | 0 | 0 | 0 | 0 | 0 | 0 | 0 | 0 | 0 | 0 | 0 | 0 | 0 | 0 | 0 |  | 0 | 0 | 0 | 0 | 0 | 0 | 0 | 0 | 0 | 0 | 0 | 0 | 0 | 0 | 0 | 0 | 0 | 0 | 0 | 0 | 0 | 0 | ok
TRA.a.ICE | Conventional cars, SUVs, buses, minibuses, BRT | Transport | 1874.6623 | 2315.4084 | 2861.8634 | 3380.8786 | 3870.6055 | 4393.0419 | 4868.5405 | 5472.0068 | 5826.8517 | 1678.697 | 2890.3097 | 4239.8025 | 5726.8533 | 7173.168 | 8701.0709 | 10091.3055 | 11706.5502 | 12856.33 | 0 | 0 | 0 | 0 | 0 | 0 | 0 | 0 | 0 | 3553.3593 | 5205.7181 | 7101.6659 | 9107.7319 | 11043.7735 | 13094.1127 | 14959.846 | 17178.557 | 18683.1817 | 11103.1051 | 211089.3181 | 0% | 5 | 3539.0972 | 4371.1635 | 5402.7932 | 6382.6204 | 7307.1555 | 8293.4415 | 9191.1157 | 10330.3747 | 11000.2715 | 0 | 0 | 0 | 0 | 0 | 0 | 0 | 0 | 0 |  | 5217.7942 | 7261.4732 | 9642.5956 | 12109.4738 | 14480.3235 | 16994.5123 | 19282.4212 | 22036.9249 | 23856.6015 | 14542.4578 | 278284.2761 | 1664.4349 | 2055.7551 | 2540.9298 | 3001.7418 | 3436.55 | 3900.3996 | 4322.5752 | 4858.3679 | 5173.4199 | 3439.3527 | 67194.958 | ok
TRA.a.PHEV | PHEV cars, SUVs, minibuses | Transport | 0.87473 | 24.4048 | 87.7441 | 181.274 | 302.437 | 439.9502 | 592.4947 | 762.3554 | 935.7032 | 0.53019 | 17.6338 | 69.8405 | 165.7336 | 293.3241 | 458.6303 | 651.4428 | 872.8797 | 1109.5918 | 0 | 0 | 0 | 0 | 0 | 0 | 0 | 0 | 0 | 1.4049 | 42.0386 | 157.5847 | 347.0075 | 595.7611 | 898.5804 | 1243.9375 | 1635.2352 | 2045.295 | 774.0939 | 12610.5882 | 0% | 5 | 1.6514 | 46.0729 | 165.6485 | 342.2196 | 570.9582 | 830.5636 | 1118.5461 | 1439.2192 | 1766.4753 | 0 | 0 | 0 | 0 | 0 | 0 | 0 | 0 | 0 |  | 2.1816 | 63.7067 | 235.489 | 507.9532 | 864.2823 | 1289.1939 | 1769.9889 | 2312.0989 | 2876.0671 | 1102.3291 | 18038.6514 | 0.77664 | 21.668 | 77.9044 | 160.9456 | 268.5212 | 390.6135 | 526.0514 | 676.8638 | 830.7721 | 328.2352 | 5428.0632 | ok
TRA.a.EV | Electric cars, buses, minibuses, BRT | Transport | 0 | 18.1109 | 44.7737 | 81.4438 | 127.3841 | 178.5643 | 235.2983 | 297.0488 | 365.0494 | 0 | 15.1881 | 46.7564 | 84.9045 | 147.6612 | 224.599 | 269.429 | 327.6992 | 417.4369 | 0 | 0 | 0 | 0 | 0 | 0 | 0 | 0 | 0 | 0 | 33.299 | 91.5301 | 166.3483 | 275.0453 | 403.1634 | 504.7273 | 624.748 | 782.4863 | 320.1497 | 5401.5452 | 0% | 5 | 0 | 34.1909 | 84.5264 | 153.7544 | 240.4832 | 337.1042 | 444.2099 | 560.7861 | 689.1616 | 0 | 0 | 0 | 0 | 0 | 0 | 0 | 0 | 0 |  | 0 | 49.379 | 131.2828 | 238.6589 | 388.1444 | 561.7033 | 713.6389 | 888.4853 | 1106.5985 | 453.099 | 7652.6234 | 0 | 16.0799 | 39.7527 | 72.3106 | 113.0991 | 158.5399 | 208.9116 | 263.7373 | 324.1122 | 132.9493 | 2251.0782 | ok
TRA.a.FCV | FCV cars, SUVs, buses, minibuses, BRT | Transport | 0 | 0 | 0 | 0 | 0 | 0 | 0 | 0 | 0 | 0 | 0 | 0 | 0 | 0 | 0 | 0 | 0 | 0 | 0 | 0 | 0 | 0 | 0 | 0 | 0 | 0 | 0 | 0 | 0 | 0 | 0 | 0 | 0 | 0 | 0 | 0 | 0 | 0 | 0% | 5 | 0 | 0 | 0 | 0 | 0 | 0 | 0 | 0 | 0 | 0 | 0 | 0 | 0 | 0 | 0 | 0 | 0 | 0 |  | 0 | 0 | 0 | 0 | 0 | 0 | 0 | 0 | 0 | 0 | 0 | 0 | 0 | 0 | 0 | 0 | 0 | 0 | 0 | 0 | 0 | 0 | ok
TRA.a.GAS | Natural gas buses, minibuses, BRT | Transport | 0 | 0.03776 | 0.076712 | 0.12322 | 0.1704 | 0.20557 | 0.23482 | 0.26193 | 0.28564 | 0 | 0.076695 | 0.19328 | 0.3626 | 0.55881 | 0.72929 | 0.88408 | 1.0365 | 1.1761 | 0 | 0 | 0 | 0 | 0 | 0 | 0 | 0 | 0 | 0 | 0.11446 | 0.27 | 0.48583 | 0.72921 | 0.93486 | 1.1189 | 1.2984 | 1.4618 | 0.71261 | 12.6251 | 0% | 5 | 0 | 0.071286 | 0.14482 | 0.23262 | 0.32169 | 0.38809 | 0.44331 | 0.49448 | 0.53926 | 0 | 0 | 0 | 0 | 0 | 0 | 0 | 0 | 0 |  | 0 | 0.14798 | 0.33811 | 0.59523 | 0.8805 | 1.1174 | 1.3274 | 1.531 | 1.7154 | 0.85033 | 15.1655 | 0 | 0.033526 | 0.068109 | 0.1094 | 0.15129 | 0.18252 | 0.20849 | 0.23256 | 0.25361 | 0.13772 | 2.5403 | ok
TRA.b.ROAD | Road freight | Transport | 505.2804 | 545.2304 | 604.3177 | 669.7139 | 742.1105 | 822.2348 | 910.9164 | 1009.0641 | 1117.6756 | 2117.7962 | 2313.6816 | 2595.2955 | 2910.4532 | 3263.0669 | 3657.6051 | 4098.8422 | 4592.1878 | 5143.6626 | 0 | 0 | 0 | 0 | 0 | 0 | 0 | 0 | 0 | 2623.0766 | 2858.9121 | 3199.6133 | 3580.1671 | 4005.1774 | 4479.8399 | 5009.7586 | 5601.2519 | 6261.3382 | 4179.9039 | 82058.3896 | 0% | 5 | 832.156 | 897.9505 | 995.2626 | 1102.9647 | 1222.1962 | 1354.1545 | 1500.2059 | 1661.8472 | 1840.7216 | 0 | 0 | 0 | 0 | 0 | 0 | 0 | 0 | 0 |  | 2949.9523 | 3211.6322 | 3590.5581 | 4013.4179 | 4485.2631 | 5011.7596 | 5599.0481 | 6254.035 | 6984.3842 | 4677.7834 | 91891.9669 | 326.8757 | 352.7201 | 390.9449 | 433.2509 | 480.0857 | 531.9196 | 589.2895 | 652.7831 | 723.046 | 497.8795 | 9833.5773 | ok
TRA.b.RAIL | Rail | Transport | 817.232 | 881.4049 | 976.226 | 1081.1717 | 1197.3118 | 1325.8673 | 1468.112 | 1625.4862 | 1799.579 | 25.9261 | 27.962 | 30.9701 | 34.2995 | 37.9839 | 42.0623 | 46.5749 | 51.5675 | 57.0904 | 0 | 0 | 0 | 0 | 0 | 0 | 0 | 0 | 0 | 843.1582 | 909.3669 | 1007.1961 | 1115.4712 | 1235.2957 | 1367.9296 | 1514.6869 | 1677.0537 | 1856.6694 | 1280.7586 | 25305.2519 | 0% | 5 | 2960.8255 | 3193.3235 | 3536.8595 | 3917.077 | 4337.8516 | 4803.6073 | 5318.9587 | 5889.1243 | 6519.8612 | 0 | 0 | 0 | 0 | 0 | 0 | 0 | 0 | 0 |  | 2986.7517 | 3221.2854 | 3567.8296 | 3951.3764 | 4375.8356 | 4845.6695 | 5365.5336 | 5940.6918 | 6576.9516 | 4536.8806 | 89639.7676 | 2143.5935 | 2311.9185 | 2560.6335 | 2835.9053 | 3140.5398 | 3477.74 | 3850.8467 | 4263.6381 | 4720.2822 | 3256.1219 | 64334.5156 | ok
XVI.b.Coal | Coal Imports | Fossil Fuels | 0 | 0 | 0 | 0 | 0 | 0 | 0 | 0 | 0 | 0 | 0 | 0 | 0 | 0 | 0 | 0 | 0 | 0 | 0 | 0 | 0 | 0 | 0 | 0 | 0 | 0 | 0 | 0 | 0 | 0 | 0 | 0 | 0 | 0 | 0 | 0 | 0 | 0 | 0% | 5 | 0 | 0 | 0 | 0 | 0 | 0 | 0 | 0 | 0 | 0 | 0 | 0 | 0 | 0 | 0 | 0 | 0 | 0 |  | 0 | 0 | 0 | 0 | 0 | 0 | 0 | 0 | 0 | 0 | 0 | 0 | 0 | 0 | 0 | 0 | 0 | 0 | 0 | 0 | 0 | 0 | ok
XVI.b.Oil | Oil Imports | Fossil Fuels | 0 | 0 | 0 | 0 | 0 | 0 | 0 | 0 | 0 | 0 | 0 | 0 | 0 | 0 | 0 | 0 | 0 | 0 | -1509.8329 | -2166.5632 | -2618.3834 | -2915.0576 | -3227.4764 | -3651.5103 | -4080.7982 | -4716.134 | -5269.5306 | -1509.8329 | -2166.5632 | -2618.3834 | -2915.0576 | -3227.4764 | -3651.5103 | -4080.7982 | -4716.134 | -5269.5306 | -3350.5874 | -65948.8643 | 0% | 5 | 0 | 0 | 0 | 0 | 0 | 0 | 0 | 0 | 0 | 0 | 0 | 0 | 0 | 0 | 0 | 0 | 0 | 0 |  | 0 | 0 | 0 | 0 | 0 | 0 | 0 | 0 | 0 | 0 | 0 | 0 | 0 | 0 | 0 | 0 | 0 | 0 | 0 | 0 | 0 | 0 | err
XVI.b.Gas | Gas Imports | Fossil Fuels | 0 | 0 | 0 | 0 | 0 | 0 | 0 | 0 | 0 | 0 | 0 | 0 | 0 | 0 | 0 | 0 | 0 | 0 | -155.1543 | -251.2069 | -295.5324 | -491.141 | -527.5699 | -672.1852 | -806.0286 | -879.3116 | -947.8949 | -155.1543 | -251.2069 | -295.5324 | -491.141 | -527.5699 | -672.1852 | -806.0286 | -879.3116 | -947.8949 | -558.4472 | -10517.3893 | 0% | 5 | 0 | 0 | 0 | 0 | 0 | 0 | 0 | 0 | 0 | 0 | 0 | 0 | 0 | 0 | 0 | 0 | 0 | 0 |  | 0 | 0 | 0 | 0 | 0 | 0 | 0 | 0 | 0 | 0 | 0 | 0 | 0 | 0 | 0 | 0 | 0 | 0 | 0 | 0 | 0 | 0 | err
Total | Total | Total | 4933.2569 | 5749.459 | 6866.0477 | 7994.2337 | 9328.5476 | 10670.5949 | 12073.8027 | 13650.5051 | 15005.6969 | 4684.0171 | 6229.2914 | 8131.4767 | 10186.8253 | 12354.2521 | 14526.17 | 16848.0624 | 19580.1705 | 21907.891 | -184.3729 | -836.7214 | -1026.2986 | -1171.2481 | -1224.8749 | -1421.7774 | -1611.6987 | -1868.0919 | -2027.8514 | 9432.901 | 11142.0291 | 13971.2258 | 17009.8109 | 20457.9248 | 23774.9875 | 27310.1664 | 31362.5836 | 34885.7365 | 21038.5962 | 401420.6011 | 0% | 5 | 10460.336 | 12143.6826 | 14529.1556 | 16924.0814 | 19928.3716 | 22897.8286 | 26079.1509 | 29616.3554 | 32764.7408 | 0 | 0 | 0 | 0 | 0 | 0 | 0 | 0 | 0 |  | 16624.9673 | 19954.0228 | 24548.2495 | 29345.8572 | 34812.795 | 40325.9168 | 46202.3416 | 52923.8796 | 58862.2059 | 35955.5817 | 689674.0829 | 5527.0791 | 6394.2236 | 7663.1079 | 8929.8477 | 10599.8239 | 12227.2338 | 14005.3482 | 15965.8504 | 17759.0439 | 11007.9509 | 211787.2282 | err
[73 empty] | ok | ok | ok | ok | ok | ok | ok | ok | ok | ok | ok
| ZAR/Capita/yr |  | C1.Point 2010: C1.High; Point estimate of capital costs 2015: High estimate of capital costs | C2.High | High estimate of operating costs | [7 empty] | C3.High | High estimate of fuel costs | [7 empty] | High estimate of total cost | [8 empty] | Cashflow capital basis |  | Loan |  | Finance cost for capital spent in that period | [8 empty] | Finance cost for outstanding capital | [8 empty] | Total cost (amortised capital) | [9 empty] | Amortised Capital |  | Extra cost due to financing capital, compared with doing it out of cash | [8 empty] | Extra cost due to financing capital, compared with doing it out of cash
Code | Description | Category | 2010 | 2015 | 2020 | 2025 | 2030 | 2035 | 2040 | 2045 | 2050 | 2010 | 2015 | 2020 | 2025 | 2030 | 2035 | 2040 | 2045 | 2050 | 2010 | 2015 | 2020 | 2025 | 2030 | 2035 | 2040 | 2045 | 2050 | 2010 | 2015 | 2020 | 2025 | 2030 | 2035 | 2040 | 2045 | 2050 | Mean | NPV | Rate | Years | 2010 | 2015 | 2020 | 2025 | 2030 | 2035 | 2040 | 2045 | 2050 | 2010 | 2015 | 2020 | 2025 | 2030 | 2035 | 2040 | 2045 | 2050 |  | 2010 | 2015 | 2020 | 2025 | 2030 | 2035 | 2040 | 2045 | 2050 | Mean | NPV | 2010 | 2015 | 2020 | 2025 | 2030 | 2035 | 2040 | 2045 | 2050 | Mean | NPV
Therm.a | Biomass/coal power stations | Electricity | 0 | 0 | 0 | 0 | 0 | 0 | 0 | 0 | 0 | 0 | 0 | 0 | 0 | 0 | 0 | 0 | 0 | 0 | 0 | 0 | 0 | 0 | 0 | 0 | 0 | 0 | 0 | 0 | 0 | 0 | 0 | 0 | 0 | 0 | 0 | 0 | 0 | 0 | 0% | 5 | 0 | 0 | 0 | 0 | 0 | 0 | 0 | 0 | 0 | 0 | 0 | 0 | 0 | 0 | 0 | 0 | 0 | 0 |  | 0 | 0 | 0 | 0 | 0 | 0 | 0 | 0 | 0 | 0 | 0 | 0 | 0 | 0 | 0 | 0 | 0 | 0 | 0 | 0 | 0 | 0 | ok
Therm.b.CCGT | CCGT | Electricity | 0 | 0 | 0 | 0 | 0 | 0 | 0 | 0 | 0 | 0 | 0 | 0 | 0 | 0 | 0 | 0 | 0 | 0 | 0 | 0 | 0 | 0 | 0 | 0 | 0 | 0 | 0 | 0 | 0 | 0 | 0 | 0 | 0 | 0 | 0 | 0 | 0 | 0 | 0% | 5 | 0 | 0 | 0 | 0 | 0 | 0 | 0 | 0 | 0 | 0 | 0 | 0 | 0 | 0 | 0 | 0 | 0 | 0 |  | 0 | 0 | 0 | 0 | 0 | 0 | 0 | 0 | 0 | 0 | 0 | 0 | 0 | 0 | 0 | 0 | 0 | 0 | 0 | 0 | 0 | 0 | ok
Therm.b.OCGT | OCGT | Electricity | 0 | 0 | 0 | 0 | 0 | 0 | 0 | 0 | 0 | 0 | 0 | 0 | 0 | 0 | 0 | 0 | 0 | 0 | 0 | 0 | 0 | 0 | 0 | 0 | 0 | 0 | 0 | 0 | 0 | 0 | 0 | 0 | 0 | 0 | 0 | 0 | 0 | 0 | 0% | 5 | 0 | 0 | 0 | 0 | 0 | 0 | 0 | 0 | 0 | 0 | 0 | 0 | 0 | 0 | 0 | 0 | 0 | 0 |  | 0 | 0 | 0 | 0 | 0 | 0 | 0 | 0 | 0 | 0 | 0 | 0 | 0 | 0 | 0 | 0 | 0 | 0 | 0 | 0 | 0 | 0 | ok
RE.a | Onshore wind | Electricity | 0.033775 | 4.9262 | 9.0571 | 9.0346 | 9.0202 | 9.0202 | 9.0202 | 9.0202 | 9.0202 | 0.012098 | 1.8949 | 3.5009 | 3.5009 | 3.5009 | 3.5009 | 3.5009 | 3.5009 | 3.5009 | 0 | 0 | 0 | 0 | 0 | 0 | 0 | 0 | 0 | 0.045873 | 6.8211 | 12.558 | 12.5355 | 12.5212 | 12.5212 | 12.5212 | 12.5212 | 12.5212 | 10.5074 | 226.7845 | 0% | 5 | 0.087871 | 12.816 | 23.5631 | 23.5045 | 23.4672 | 23.4672 | 23.4672 | 23.4672 | 23.4672 | 0 | 0 | 0 | 0 | 0 | 0 | 0 | 0 | 0 |  | 0.099968 | 14.7109 | 27.064 | 27.0054 | 26.9681 | 26.9681 | 26.9681 | 26.9681 | 26.9681 | 22.6357 | 488.61 | 0.054095 | 7.8898 | 14.506 | 14.4699 | 14.4469 | 14.4469 | 14.4469 | 14.4469 | 14.4469 | 12.1283 | 261.8256 | ok
RE.b | Hydroelectric | Electricity | 0 | 0 | 0 | 0 | 0 | 0 | 0 | 0 | 0 | 0 | 0 | 0 | 0 | 0 | 0 | 0 | 0 | 0 | 0 | 0 | 0 | 0 | 0 | 0 | 0 | 0 | 0 | 0 | 0 | 0 | 0 | 0 | 0 | 0 | 0 | 0 | 0 | 0 | 0% | 5 | 0 | 0 | 0 | 0 | 0 | 0 | 0 | 0 | 0 | 0 | 0 | 0 | 0 | 0 | 0 | 0 | 0 | 0 |  | 0 | 0 | 0 | 0 | 0 | 0 | 0 | 0 | 0 | 0 | 0 | 0 | 0 | 0 | 0 | 0 | 0 | 0 | 0 | 0 | 0 | 0 | ok
RE.c | CSP | Electricity | 0 | 1.4377 | 3.3371 | 3.212 | 3.1354 | 3.1354 | 3.1354 | 3.1354 | 3.1354 | 0 | 0.65792 | 1.7545 | 1.7545 | 1.7545 | 1.7545 | 1.7545 | 1.7545 | 1.7545 | 0 | 0 | 0 | 0 | 0 | 0 | 0 | 0 | 0 | 0 | 2.0956 | 5.0915 | 4.9665 | 4.8899 | 4.8899 | 4.8899 | 4.8899 | 4.8899 | 4.067 | 87.0313 | 0% | 5 | 0 | 5.2462 | 12.1772 | 11.7208 | 11.4413 | 11.4413 | 11.4413 | 11.4413 | 11.4413 | 0 | 0 | 0 | 0 | 0 | 0 | 0 | 0 | 0 |  | 0 | 5.9042 | 13.9316 | 13.4753 | 13.1957 | 13.1957 | 13.1957 | 13.1957 | 13.1957 | 11.0322 | 236.8066 | 0 | 3.8085 | 8.8401 | 8.5088 | 8.3059 | 8.3059 | 8.3059 | 8.3059 | 8.3059 | 6.9652 | 149.7753 | ok
RE.d | Decentralized PV | Electricity | 0.33822 | 0.31297 | 0.36348 | 0.45726 | 0.56808 | 0.75128 | 0.9801 | 1.2621 | 1.6054 | 0.064661 | 0.08062 | 0.11155 | 0.15193 | 0.20382 | 0.26955 | 0.35164 | 0.45284 | 0.576 | 0 | 0 | 0 | 0 | 0 | 0 | 0 | 0 | 0 | 0.40288 | 0.39359 | 0.47503 | 0.60918 | 0.7719 | 1.0208 | 1.3317 | 1.715 | 2.1814 | 0.98906 | 17.5603 | 0% | 5 | 0.93152 | 0.86198 | 1.0011 | 1.2594 | 1.5646 | 2.0692 | 2.6994 | 3.4762 | 4.4216 | 0 | 0 | 0 | 0 | 0 | 0 | 0 | 0 | 0 |  | 0.99618 | 0.9426 | 1.1127 | 1.4113 | 1.7684 | 2.3387 | 3.051 | 3.929 | 4.9976 | 2.2831 | 40.6092 | 0.5933 | 0.54901 | 0.63762 | 0.80212 | 0.99653 | 1.3179 | 1.7193 | 2.214 | 2.8162 | 1.294 | 23.0489 | ok
RE.e | Centralized PV | Electricity | 0 | 4.2086 | 3.5325 | 3.2629 | 3.0216 | 3.0216 | 3.0216 | 3.0216 | 3.0216 | 0 | 1.4094 | 1.4094 | 1.4094 | 1.4094 | 1.4094 | 1.4094 | 1.4094 | 1.4094 | 0 | 0 | 0 | 0 | 0 | 0 | 0 | 0 | 0 | 0 | 5.618 | 4.9419 | 4.6723 | 4.431 | 4.431 | 4.431 | 4.431 | 4.431 | 4.1541 | 96.1971 | 0% | 5 | 0 | 11.5914 | 9.7293 | 8.9868 | 8.3222 | 8.3222 | 8.3222 | 8.3222 | 8.3222 | 0 | 0 | 0 | 0 | 0 | 0 | 0 | 0 | 0 |  | 0 | 13.0008 | 11.1387 | 10.3961 | 9.7316 | 9.7316 | 9.7316 | 9.7316 | 9.7316 | 9.2437 | 215.4727 | 0 | 7.3828 | 6.1968 | 5.7238 | 5.3006 | 5.3006 | 5.3006 | 5.3006 | 5.3006 | 5.0896 | 119.2757 | ok
ElcDSB.s | Pumped Storage | Electricity | 0 | 4.0957 | 4.0957 | 4.0957 | 4.0957 | 4.0957 | 4.0957 | 4.0957 | 4.0957 | 4.7245 | 8.7074 | 8.7074 | 8.7074 | 8.7074 | 8.7074 | 8.7074 | 8.7074 | 8.7074 | 0 | 0 | 0 | 0 | 0 | 0 | 0 | 0 | 0 | 4.7245 | 12.8031 | 12.8031 | 12.8031 | 12.8031 | 12.8031 | 12.8031 | 12.8031 | 12.8031 | 11.9055 | 260.928 | 0% | 5 | 0 | 23.6836 | 23.6836 | 23.6836 | 23.6836 | 23.6836 | 23.6836 | 23.6836 | 23.6836 | 0 | 0 | 0 | 0 | 0 | 0 | 0 | 0 | 0 |  | 4.7245 | 32.391 | 32.391 | 32.391 | 32.391 | 32.391 | 32.391 | 32.391 | 32.391 | 29.3169 | 652.9016 | 0 | 19.5879 | 19.5879 | 19.5879 | 19.5879 | 19.5879 | 19.5879 | 19.5879 | 19.5879 | 17.4114 | 391.9735 | ok
ElcDSB.i | place holder | Electricity | 0 | 0 | 0 | 0 | 0 | 0 | 0 | 0 | 0 | 0 | 0 | 0 | 0 | 0 | 0 | 0 | 0 | 0 | 0 | 0 | 0 | 0 | 0 | 0 | 0 | 0 | 0 | 0 | 0 | 0 | 0 | 0 | 0 | 0 | 0 | 0 | 0 | 0 | 0% | 5 | 0 | 0 | 0 | 0 | 0 | 0 | 0 | 0 | 0 | 0 | 0 | 0 | 0 | 0 | 0 | 0 | 0 | 0 |  | 0 | 0 | 0 | 0 | 0 | 0 | 0 | 0 | 0 | 0 | 0 | 0 | 0 | 0 | 0 | 0 | 0 | 0 | 0 | 0 | 0 | 0 | ok
ElcDSB.d | Electricity Transmission and Distribution | Electricity | 178.3854 | 198.7649 | 228.1795 | 259.5218 | 293.7772 | 331.2012 | 372.9229 | 419.6966 | 473.3967 | 0 | 0 | 0 | 0 | 0 | 0 | 0 | 0 | 0 | 0 | 0 | 0 | 0 | 0 | 0 | 0 | 0 | 0 | 178.3854 | 198.7649 | 228.1795 | 259.5218 | 293.7772 | 331.2012 | 372.9229 | 419.6966 | 473.3967 | 306.2051 | 5974.1842 | 0% | 5 | 1073.8389 | 1196.5194 | 1373.5884 | 1562.2617 | 1768.4716 | 1993.7555 | 2244.9102 | 2526.4771 | 2849.7396 | 0 | 0 | 0 | 0 | 0 | 0 | 0 | 0 | 0 |  | 1073.8389 | 1196.5194 | 1373.5884 | 1562.2617 | 1768.4716 | 1993.7555 | 2244.9102 | 2526.4771 | 2849.7396 | 1843.2847 | 35963.2178 | 895.4536 | 997.7544 | 1145.4089 | 1302.7399 | 1474.6943 | 1662.5542 | 1871.9873 | 2106.7805 | 2376.3429 | 1537.0796 | 29989.0337 | ok
H2Prod | H2 Production | Transport | 0 | 0 | 0 | 0 | 0 | 0 | 0 | 0 | 0 | 0 | 0 | 0 | 0 | 0 | 0 | 0 | 0 | 0 | 0 | 0 | 0 | 0 | 0 | 0 | 0 | 0 | 0 | 0 | 0 | 0 | 0 | 0 | 0 | 0 | 0 | 0 | 0 | 0 | 0% | 5 | 0 | 0 | 0 | 0 | 0 | 0 | 0 | 0 | 0 | 0 | 0 | 0 | 0 | 0 | 0 | 0 | 0 | 0 |  | 0 | 0 | 0 | 0 | 0 | 0 | 0 | 0 | 0 | 0 | 0 | 0 | 0 | 0 | 0 | 0 | 0 | 0 | 0 | 0 | 0 | 0 | ok
COM.A | Commercial | Buildings | 1048.8809 | 1128.5736 | 1237.784 | 1350.0163 | 1465.4568 | 1584.244 | 1706.4549 | 1832.0885 | 1961.0459 | 69.8396 | 75.1493 | 82.3062 | 89.5091 | 96.7485 | 104.0085 | 111.2645 | 118.4823 | 125.6155 | 0 | 0 | 0 | 0 | 0 | 0 | 0 | 0 | 0 | 1118.7205 | 1203.7229 | 1320.0902 | 1439.5254 | 1562.2054 | 1688.2525 | 1817.7194 | 1950.5708 | 2086.6613 | 1576.3854 | 31660.3848 | 0% | 5 | 2068.5049 | 2225.6675 | 2441.042 | 2662.3761 | 2890.0371 | 3124.2982 | 3365.3111 | 3613.0739 | 3867.3916 | 0 | 0 | 0 | 0 | 0 | 0 | 0 | 0 | 0 |  | 2138.3446 | 2300.8168 | 2523.3482 | 2751.8852 | 2986.7857 | 3228.3067 | 3476.5756 | 3731.5562 | 3993.007 | 3014.514 | 60537.158 | 1019.6241 | 1097.0939 | 1203.258 | 1312.3598 | 1424.5803 | 1540.0542 | 1658.8562 | 1780.9854 | 1906.3457 | 1438.1286 | 28876.7732 | ok
RES.L | Residential lighting | Buildings | 343.324 | 388.7176 | 442.2428 | 492.1058 | 536.8655 | 577.0679 | 613.4766 | 645.6585 | 673.8262 | 11.5372 | 13.1036 | 14.9601 | 16.6879 | 18.2375 | 19.6271 | 20.8826 | 21.9894 | 22.9549 | 0 | 0 | 0 | 0 | 0 | 0 | 0 | 0 | 0 | 354.8613 | 401.8212 | 457.2029 | 508.7937 | 555.103 | 596.695 | 634.3593 | 667.6479 | 696.7811 | 541.4739 | 10922.4513 | 0% | 5 | 558.744 | 632.62 | 719.7298 | 800.8795 | 873.7239 | 939.1514 | 998.405 | 1050.7794 | 1096.6211 | 0 | 0 | 0 | 0 | 0 | 0 | 0 | 0 | 0 |  | 570.2813 | 645.7236 | 734.6899 | 817.5674 | 891.9614 | 958.7785 | 1019.2876 | 1072.7688 | 1119.576 | 870.0705 | 17550.9671 | 215.42 | 243.9024 | 277.487 | 308.7737 | 336.8584 | 362.0835 | 384.9283 | 405.121 | 422.7949 | 328.5966 | 6628.5157 | ok
RES.W | Residential water heating | Buildings | 142.3242 | 165.9755 | 194.8583 | 221.3283 | 244.7085 | 265.2471 | 283.3319 | 298.8159 | 311.8572 | 8.1973 | 9.5433 | 11.185 | 12.6903 | 14.0207 | 15.1903 | 16.2214 | 17.1054 | 17.8513 | 0 | 0 | 0 | 0 | 0 | 0 | 0 | 0 | 0 | 150.5215 | 175.5187 | 206.0433 | 234.0186 | 258.7292 | 280.4374 | 299.5533 | 315.9213 | 329.7086 | 250.0502 | 5017.7795 | 0% | 5 | 231.6261 | 270.1174 | 317.1229 | 360.2016 | 398.2517 | 431.6774 | 461.1096 | 486.3091 | 507.5333 | 0 | 0 | 0 | 0 | 0 | 0 | 0 | 0 | 0 |  | 239.8233 | 279.6607 | 328.3079 | 372.8919 | 412.2724 | 446.8678 | 477.331 | 503.4145 | 525.3846 | 398.4393 | 7995.4702 | 89.3019 | 104.142 | 122.2646 | 138.8733 | 153.5433 | 166.4303 | 177.7777 | 187.4932 | 195.676 | 148.3891 | 2977.6907 | ok
RES.H | Residential space heating | Buildings | 33.2223 | 36.6445 | 40.5273 | 44.2576 | 47.7158 | 50.954 | 54.0351 | 56.9127 | 59.595 | 1.0826 | 1.1966 | 1.3273 | 1.4523 | 1.5677 | 1.675 | 1.7764 | 1.8704 | 1.9573 | 0 | 0 | 0 | 0 | 0 | 0 | 0 | 0 | 0 | 34.3049 | 37.8411 | 41.8546 | 45.7099 | 49.2835 | 52.629 | 55.8115 | 58.7831 | 61.5523 | 48.6411 | 984.9177 | 0% | 5 | 54.0678 | 59.6373 | 65.9564 | 72.0273 | 77.6553 | 82.9252 | 87.9396 | 92.6227 | 96.9882 | 0 | 0 | 0 | 0 | 0 | 0 | 0 | 0 | 0 |  | 55.1504 | 60.8339 | 67.2837 | 73.4796 | 79.223 | 84.6003 | 89.716 | 94.4932 | 98.9455 | 78.1917 | 1583.2843 | 20.8455 | 22.9928 | 25.429 | 27.7696 | 29.9395 | 31.9713 | 33.9045 | 35.7101 | 37.3931 | 29.5506 | 598.3666 | ok
RES.O | Residential other | Buildings | 14.9072 | 17.1746 | 19.9097 | 22.4369 | 24.6864 | 26.6814 | 28.4572 | 29.9953 | 31.3075 | 0.70453 | 0.82405 | 0.9708 | 1.1061 | 1.2264 | 1.3326 | 1.4265 | 1.5072 | 1.5754 | 0 | 0 | 0 | 0 | 0 | 0 | 0 | 0 | 0 | 15.6117 | 17.9987 | 20.8806 | 23.543 | 25.9128 | 28.0139 | 29.8837 | 31.5025 | 32.8829 | 25.1366 | 505.2738 | 0% | 5 | 24.2608 | 27.9509 | 32.4022 | 36.515 | 40.176 | 43.4227 | 46.3128 | 48.8159 | 50.9515 | 0 | 0 | 0 | 0 | 0 | 0 | 0 | 0 | 0 |  | 24.9653 | 28.7749 | 33.373 | 37.6211 | 41.4024 | 44.7552 | 47.7393 | 50.3231 | 52.5269 | 40.1646 | 807.4001 | 9.3536 | 10.7763 | 12.4924 | 14.0781 | 15.4896 | 16.7413 | 17.8556 | 18.8206 | 19.644 | 15.028 | 302.1263 | ok
RES.K | Residential cooking | Buildings | 53.0487 | 59.6014 | 67.1688 | 74.1408 | 80.3181 | 85.7999 | 90.7131 | 95.0051 | 98.7176 | 2.6095 | 2.9329 | 3.3055 | 3.6465 | 3.9462 | 4.2095 | 4.4429 | 4.6441 | 4.8152 | 0 | 0 | 0 | 0 | 0 | 0 | 0 | 0 | 0 | 55.6582 | 62.5344 | 70.4743 | 77.7874 | 84.2643 | 90.0094 | 95.1561 | 99.6492 | 103.5328 | 82.1184 | 1662.9235 | 0% | 5 | 86.3343 | 96.9986 | 109.314 | 120.6608 | 130.7141 | 139.6353 | 147.6315 | 154.6164 | 160.6583 | 0 | 0 | 0 | 0 | 0 | 0 | 0 | 0 | 0 |  | 88.9438 | 99.9315 | 112.6196 | 124.3073 | 134.6603 | 143.8448 | 152.0744 | 159.2605 | 165.4735 | 131.2351 | 2657.5078 | 33.2856 | 37.3972 | 42.1453 | 46.52 | 50.3959 | 53.8355 | 56.9183 | 59.6113 | 61.9407 | 49.1166 | 994.5843 | ok
RES.R | Residential refrigeration | Buildings | 112.2863 | 126.4893 | 142.9065 | 157.9811 | 171.2788 | 183.0048 | 193.4275 | 202.4333 | 210.1122 | 8.646 | 9.7397 | 11.0038 | 12.1645 | 13.1884 | 14.0913 | 14.8939 | 15.5873 | 16.1786 | 0 | 0 | 0 | 0 | 0 | 0 | 0 | 0 | 0 | 120.9323 | 136.2289 | 153.9103 | 170.1456 | 184.4672 | 197.0961 | 208.3214 | 218.0206 | 226.2908 | 179.4904 | 3634.3927 | 0% | 5 | 182.7407 | 205.8555 | 232.5737 | 257.107 | 278.7483 | 297.8319 | 314.7943 | 329.4508 | 341.948 | 0 | 0 | 0 | 0 | 0 | 0 | 0 | 0 | 0 |  | 191.3867 | 215.5951 | 243.5775 | 269.2715 | 291.9367 | 311.9232 | 329.6882 | 345.0382 | 358.1266 | 284.0604 | 5751.7691 | 70.4545 | 79.3662 | 89.6672 | 99.1259 | 107.4695 | 114.8271 | 121.3668 | 127.0176 | 131.8357 | 104.5701 | 2117.3764 | ok
RES.N | Residential non-energy use | Buildings | 0 | 0 | 0 | 0 | 0 | 0 | 0 | 0 | 0 | 0 | 0 | 0 | 0 | 0 | 0 | 0 | 0 | 0 | 0 | 0 | 0 | 0 | 0 | 0 | 0 | 0 | 0 | 0 | 0 | 0 | 0 | 0 | 0 | 0 | 0 | 0 | 0 | 0 | 0% | 5 | 0 | 0 | 0 | 0 | 0 | 0 | 0 | 0 | 0 | 0 | 0 | 0 | 0 | 0 | 0 | 0 | 0 | 0 |  | 0 | 0 | 0 | 0 | 0 | 0 | 0 | 0 | 0 | 0 | 0 | 0 | 0 | 0 | 0 | 0 | 0 | 0 | 0 | 0 | 0 | 0 | ok
BIO.SUP | Biomass for fuel | Bioenergy | 0 | 0 | 0 | 0 | 0 | 0 | 0 | 0 | 0 | 0 | 0 | 0 | 0 | 0 | 0 | 0 | 0 | 0 | 0.10921 | 0.17028 | 0.24028 | 0.32647 | 0.42004 | 0.52622 | 0.64643 | 0.78222 | 0.93531 | 0.10921 | 0.17028 | 0.24028 | 0.32647 | 0.42004 | 0.52622 | 0.64643 | 0.78222 | 0.93531 | 0.46183 | 8.4143 | 0% | 5 | 0 | 0 | 0 | 0 | 0 | 0 | 0 | 0 | 0 | 0 | 0 | 0 | 0 | 0 | 0 | 0 | 0 | 0 |  | 0.10921 | 0.17028 | 0.24028 | 0.32647 | 0.42004 | 0.52622 | 0.64643 | 0.78222 | 0.93531 | 0.46183 | 8.4143 | 0 | 0 | 0 | 0 | 0 | 0 | 0 | 0 | 0 | 0 | 0 | ok
FOS.SUP.Coal | Fossil fuel coal supply | Fossil Fuels | 0 | 0 | 0 | 0 | 0 | 0 | 0 | 0 | 0 | 0 | 0 | 0 | 0 | 0 | 0 | 0 | 0 | 0 | 1263.0257 | 1344.4349 | 1629.0418 | 1836.7366 | 2104.9024 | 2358.0623 | 2621.4899 | 3015.37 | 3416.326 | 1263.0257 | 1344.4349 | 1629.0418 | 1836.7366 | 2104.9024 | 2358.0623 | 2621.4899 | 3015.37 | 3416.326 | 2176.5988 | 42289.0293 | 0% | 5 | 0 | 0 | 0 | 0 | 0 | 0 | 0 | 0 | 0 | 0 | 0 | 0 | 0 | 0 | 0 | 0 | 0 | 0 |  | 1263.0257 | 1344.4349 | 1629.0418 | 1836.7366 | 2104.9024 | 2358.0623 | 2621.4899 | 3015.37 | 3416.326 | 2176.5988 | 42289.0293 | 0 | 0 | 0 | 0 | 0 | 0 | 0 | 0 | 0 | 0 | 0 | ok
FOS.SUP.Gas | Fossil fuel gas supply | Fossil Fuels | 4.4129 | 5.7383 | 6.9379 | 7.5202 | 7.8334 | 7.1536 | 6.7942 | 7.0115 | 7.1874 | 0 | 0 | 0 | 0 | 0 | 0 | 0 | 0 | 0 | 217.4793 | 236.4436 | 258.3351 | 397.8875 | 424.8489 | 543.3296 | 652.9919 | 711.2014 | 772.3128 | 221.8923 | 242.1819 | 265.273 | 405.4077 | 432.6823 | 550.4833 | 659.7861 | 718.2129 | 779.5003 | 475.0466 | 8955.8053 | 0% | 5 | 8.7028 | 11.3166 | 13.6822 | 14.8307 | 15.4482 | 14.1077 | 13.3989 | 13.8274 | 14.1744 | 0 | 0 | 0 | 0 | 0 | 0 | 0 | 0 | 0 |  | 226.1821 | 247.7601 | 272.0173 | 412.7182 | 440.2971 | 557.4374 | 666.3908 | 725.0288 | 786.4872 | 481.591 | 9094.6509 | 4.2898 | 5.5783 | 6.7443 | 7.3104 | 7.6149 | 6.9541 | 6.6047 | 6.8159 | 6.987 | 6.5444 | 138.8456 | ok
FOS.CTL | Petroleum CTL | Fossil Fuels | 0 | 0 | 26.2687 | 26.2687 | 40.4891 | 40.4891 | 40.4891 | 40.4891 | 40.4891 | 124.0279 | 124.0279 | 204.4955 | 204.4955 | 248.0558 | 248.0558 | 248.0558 | 248.0558 | 248.0558 | 0 | 0 | 0 | 0 | 0 | 0 | 0 | 0 | 0 | 124.0279 | 124.0279 | 230.7643 | 230.7643 | 288.5449 | 288.5449 | 288.5449 | 288.5449 | 288.5449 | 239.1454 | 4828.2636 | 0% | 5 | 0 | 0 | 163.028 | 163.028 | 251.2815 | 251.2815 | 251.2815 | 251.2815 | 251.2815 | 0 | 0 | 0 | 0 | 0 | 0 | 0 | 0 | 0 |  | 124.0279 | 124.0279 | 367.5235 | 367.5235 | 499.3374 | 499.3374 | 499.3374 | 499.3374 | 499.3374 | 386.6433 | 7675.6648 | 0 | 0 | 136.7592 | 136.7592 | 210.7925 | 210.7925 | 210.7925 | 210.7925 | 210.7925 | 147.4979 | 2847.4012 | ok
FOS.GTL | Petroleum GTL | Fossil Fuels | 0 | 0 | 0 | 3.271 | 3.271 | 6.0299 | 8.7888 | 8.7888 | 8.7888 | 31.2185 | 31.2185 | 31.2185 | 48.8941 | 48.8941 | 63.8021 | 78.7102 | 78.7102 | 78.7102 | 0 | 0 | 0 | 0 | 0 | 0 | 0 | 0 | 0 | 31.2185 | 31.2185 | 31.2185 | 52.1651 | 52.1651 | 69.8321 | 87.499 | 87.499 | 87.499 | 58.9239 | 1114.1206 | 0% | 5 | 0 | 0 | 0 | 21.043 | 21.043 | 38.7913 | 56.5396 | 56.5396 | 56.5396 | 0 | 0 | 0 | 0 | 0 | 0 | 0 | 0 | 0 |  | 31.2185 | 31.2185 | 31.2185 | 69.9371 | 69.9371 | 102.5935 | 135.2498 | 135.2498 | 135.2498 | 82.4303 | 1502.8666 | 0 | 0 | 0 | 17.772 | 17.772 | 32.7614 | 47.7508 | 47.7508 | 47.7508 | 23.5064 | 388.7459 | ok
FOS.REF | Refineries | Fossil Fuels | 0 | 0 | 0 | 0 | 0 | 3.9513 | 7.3605 | 9.3922 | 9.3922 | 210.8653 | 246.6717 | 251.2252 | 268.9524 | 268.9524 | 40.2348 | 74.9489 | 95.6367 | 95.6367 | 0 | 0 | 0 | 0 | 0 | 0 | 0 | 0 | 0 | 210.8653 | 246.6717 | 251.2252 | 268.9524 | 268.9524 | 44.1862 | 82.3094 | 105.0289 | 105.0289 | 175.9134 | 4159.0408 | 0% | 5 | 0 | 0 | 0 | 0 | 0 | 24.5226 | 45.6804 | 58.2893 | 58.2893 | 0 | 0 | 0 | 0 | 0 | 0 | 0 | 0 | 0 |  | 210.8653 | 246.6717 | 251.2252 | 268.9524 | 268.9524 | 64.7575 | 120.6293 | 153.926 | 153.926 | 193.3229 | 4410.7788 | 0 | 0 | 0 | 0 | 0 | 20.5713 | 38.3199 | 48.8972 | 48.8972 | 17.4095 | 251.738 | ok
AGL | place holder | Bioenergy | 0 | 0 | 0 | 0 | 0 | 0 | 0 | 0 | 0 | 0 | 0 | 0 | 0 | 0 | 0 | 0 | 0 | 0 | 0 | 0 | 0 | 0 | 0 | 0 | 0 | 0 | 0 | 0 | 0 | 0 | 0 | 0 | 0 | 0 | 0 | 0 | 0 | 0 | 0% | 5 | 0 | 0 | 0 | 0 | 0 | 0 | 0 | 0 | 0 | 0 | 0 | 0 | 0 | 0 | 0 | 0 | 0 | 0 |  | 0 | 0 | 0 | 0 | 0 | 0 | 0 | 0 | 0 | 0 | 0 | 0 | 0 | 0 | 0 | 0 | 0 | 0 | 0 | 0 | 0 | 0 | ok
TRA.a.ICE | Conventional cars, SUVs, buses, minibuses, BRT | Transport | 1968.3954 | 2431.1788 | 3004.9566 | 3549.9225 | 4064.1357 | 4612.6939 | 5111.9676 | 5745.6072 | 6118.1943 | 1762.6319 | 3034.8252 | 4451.7926 | 6013.196 | 7531.8264 | 9136.1244 | 10595.8708 | 12291.8777 | 13499.1465 | 0 | 0 | 0 | 0 | 0 | 0 | 0 | 0 | 0 | 3731.0273 | 5466.004 | 7456.7492 | 9563.1185 | 11595.9621 | 13748.8184 | 15707.8383 | 18037.4849 | 19617.3407 | 11658.2604 | 221643.784 | 0% | 5 | 4624.1397 | 5711.3071 | 7059.2214 | 8339.4513 | 9547.4372 | 10836.106 | 12008.9958 | 13497.5373 | 14372.816 | 0 | 0 | 0 | 0 | 0 | 0 | 0 | 0 | 0 |  | 6386.7716 | 8746.1323 | 11511.014 | 14352.6473 | 17079.2636 | 19972.2304 | 22604.8666 | 25789.415 | 27871.9625 | 17146.0337 | 328858.9294 | 2655.7443 | 3280.1283 | 4054.2648 | 4789.5288 | 5483.3014 | 6223.4121 | 6897.0283 | 7751.9301 | 8254.6218 | 5487.7733 | 107215.1454 | ok
TRA.a.PHEV | PHEV cars, SUVs, minibuses | Transport | 0.91847 | 25.6251 | 92.1313 | 190.3377 | 317.5588 | 461.9477 | 622.1194 | 800.4732 | 982.4884 | 0.5567 | 18.5155 | 73.3326 | 174.0202 | 307.9903 | 481.5618 | 684.015 | 916.5237 | 1165.0714 | 0 | 0 | 0 | 0 | 0 | 0 | 0 | 0 | 0 | 1.4752 | 44.1406 | 165.4639 | 364.3579 | 625.5491 | 943.5094 | 1306.1343 | 1716.9969 | 2147.5598 | 812.7986 | 13241.1176 | 0% | 5 | 2.1577 | 60.1982 | 216.4342 | 447.1398 | 746.0068 | 1085.204 | 1461.4782 | 1880.4657 | 2308.0543 | 0 | 0 | 0 | 0 | 0 | 0 | 0 | 0 | 0 |  | 2.7144 | 78.7137 | 289.7668 | 621.1601 | 1053.9971 | 1566.7658 | 2145.4932 | 2796.9894 | 3473.1257 | 1336.5251 | 21902.044 | 1.2392 | 34.5732 | 124.3029 | 256.8022 | 428.448 | 623.2563 | 839.3588 | 1079.9924 | 1325.5659 | 523.7265 | 8660.9264 | ok
TRA.a.EV | Electric cars, buses, minibuses, BRT | Transport | 0 | 19.0165 | 47.0124 | 85.516 | 133.7533 | 187.4926 | 247.0632 | 311.9012 | 383.3019 | 0 | 15.9475 | 49.0942 | 89.1497 | 155.0443 | 235.829 | 282.9004 | 344.0842 | 438.3087 | 0 | 0 | 0 | 0 | 0 | 0 | 0 | 0 | 0 | 0 | 34.964 | 96.1066 | 174.6657 | 288.7976 | 423.3216 | 529.9636 | 655.9854 | 821.6106 | 336.1572 | 5671.6224 | 0% | 5 | 0 | 44.6734 | 110.4411 | 200.8935 | 314.2123 | 440.4561 | 580.399 | 732.716 | 900.4499 | 0 | 0 | 0 | 0 | 0 | 0 | 0 | 0 | 0 |  | 0 | 60.6208 | 159.5354 | 290.0432 | 469.2566 | 676.2851 | 863.2995 | 1076.8002 | 1338.7586 | 548.2888 | 9263.405 | 0 | 25.6569 | 63.4287 | 115.3775 | 180.459 | 252.9636 | 333.3358 | 420.8148 | 517.148 | 212.1316 | 3591.7826 | ok
TRA.a.FCV | FCV cars, SUVs, buses, minibuses, BRT | Transport | 0 | 0 | 0 | 0 | 0 | 0 | 0 | 0 | 0 | 0 | 0 | 0 | 0 | 0 | 0 | 0 | 0 | 0 | 0 | 0 | 0 | 0 | 0 | 0 | 0 | 0 | 0 | 0 | 0 | 0 | 0 | 0 | 0 | 0 | 0 | 0 | 0 | 0 | 0% | 5 | 0 | 0 | 0 | 0 | 0 | 0 | 0 | 0 | 0 | 0 | 0 | 0 | 0 | 0 | 0 | 0 | 0 | 0 |  | 0 | 0 | 0 | 0 | 0 | 0 | 0 | 0 | 0 | 0 | 0 | 0 | 0 | 0 | 0 | 0 | 0 | 0 | 0 | 0 | 0 | 0 | ok
TRA.a.GAS | Natural gas buses, minibuses, BRT | Transport | 0 | 0.039648 | 0.080547 | 0.12938 | 0.17892 | 0.21585 | 0.24657 | 0.27502 | 0.29993 | 0 | 0.08053 | 0.20295 | 0.38074 | 0.58675 | 0.76575 | 0.92828 | 1.0883 | 1.2349 | 0 | 0 | 0 | 0 | 0 | 0 | 0 | 0 | 0 | 0 | 0.12018 | 0.2835 | 0.51012 | 0.76567 | 0.98161 | 1.1748 | 1.3634 | 1.5349 | 0.74824 | 13.2564 | 0% | 5 | 0 | 0.093141 | 0.18922 | 0.30394 | 0.42032 | 0.50708 | 0.57923 | 0.64609 | 0.70458 | 0 | 0 | 0 | 0 | 0 | 0 | 0 | 0 | 0 |  | 0 | 0.17367 | 0.39217 | 0.68468 | 1.0071 | 1.2728 | 1.5075 | 1.7344 | 1.9395 | 0.96798 | 17.3097 | 0 | 0.053493 | 0.10867 | 0.17456 | 0.2414 | 0.29123 | 0.33266 | 0.37106 | 0.40466 | 0.21975 | 4.0533 | ok
TRA.b.ROAD | Road freight | Transport | 273.2957 | 294.5016 | 326.0387 | 360.8794 | 399.3923 | 441.9326 | 488.9437 | 540.8956 | 598.301 | 2223.686 | 2429.3657 | 2725.0603 | 3055.9758 | 3426.2202 | 3840.4854 | 4303.7843 | 4821.7972 | 5400.8458 | 0 | 0 | 0 | 0 | 0 | 0 | 0 | 0 | 0 | 2496.9817 | 2723.8673 | 3051.099 | 3416.8552 | 3825.6125 | 4282.418 | 4792.728 | 5362.6928 | 5999.1468 | 3994.6001 | 78380.3086 | 0% | 5 | 538.9683 | 580.7885 | 642.9831 | 711.6926 | 787.6441 | 871.5383 | 964.2491 | 1066.7038 | 1179.9134 | 0 | 0 | 0 | 0 | 0 | 0 | 0 | 0 | 0 |  | 2762.6543 | 3010.1542 | 3368.0434 | 3767.6684 | 4213.8643 | 4712.0237 | 5268.0334 | 5888.501 | 6580.7592 | 4396.8558 | 86331.8041 | 265.6726 | 286.2869 | 316.9444 | 350.8132 | 388.2519 | 429.6057 | 475.3054 | 525.8082 | 581.6124 | 402.2556 | 7951.4955 | ok
TRA.b.RAIL | Rail | Transport | 942.96 | 1017.0057 | 1126.4146 | 1247.5058 | 1381.5136 | 1529.8469 | 1693.9754 | 1875.561 | 2076.4373 | 27.2225 | 29.3601 | 32.5186 | 36.0144 | 39.8831 | 44.1654 | 48.9036 | 54.1458 | 59.945 | 0 | 0 | 0 | 0 | 0 | 0 | 0 | 0 | 0 | 970.1825 | 1046.3658 | 1158.9333 | 1283.5202 | 1421.3967 | 1574.0123 | 1742.879 | 1929.7069 | 2136.3823 | 1473.7088 | 29117.5641 | 0% | 5 | 4755.3086 | 5128.7177 | 5680.4624 | 6291.1203 | 6966.9161 | 7714.9547 | 8542.6479 | 9458.3767 | 10471.3876 | 0 | 0 | 0 | 0 | 0 | 0 | 0 | 0 | 0 |  | 4782.531 | 5158.0778 | 5712.9811 | 6327.1348 | 7006.7992 | 7759.1201 | 8591.5515 | 9512.5226 | 10531.3325 | 7264.6723 | 143535.5247 | 3812.3485 | 4111.712 | 4554.0478 | 5043.6145 | 5585.4025 | 6185.1078 | 6848.6725 | 7582.8157 | 8394.9503 | 5790.9635 | 114417.9606
XVI.b.Coal | Coal Imports | Fossil Fuels | 0 | 0 | 0 | 0 | 0 | 0 | 0 | 0 | 0 | 0 | 0 | 0 | 0 | 0 | 0 | 0 | 0 | 0 | 0 | 0 | 0 | 0 | 0 | 0 | 0 | 0 | 0 | 0 | 0 | 0 | 0 | 0 | 0 | 0 | 0 | 0 | 0 | 0 | 0% | 5 | 0 | 0 | 0 | 0 | 0 | 0 | 0 | 0 | 0 | 0 | 0 | 0 | 0 | 0 | 0 | 0 | 0 | 0 |  | 0 | 0 | 0 | 0 | 0 | 0 | 0 | 0 | 0 | 0 | 0 | 0 | 0 | 0 | 0 | 0 | 0 | 0 | 0 | 0 | 0 | 0 | ok
XVI.b.Oil | Oil Imports | Fossil Fuels | 0 | 0 | 0 | 0 | 0 | 0 | 0 | 0 | 0 | 0 | 0 | 0 | 0 | 0 | 0 | 0 | 0 | 0 | -1509.8329 | -2261.2803 | -2811.193 | -3187.2589 | -3684.3788 | -4210.0737 | -4750.927 | -5542.927 | -6251.0347 | -1509.8329 | -2261.2803 | -2811.193 | -3187.2589 | -3684.3788 | -4210.0737 | -4750.927 | -5542.927 | -6251.0347 | -3800.9896 | -73938.5594 | 0% | 5 | 0 | 0 | 0 | 0 | 0 | 0 | 0 | 0 | 0 | 0 | 0 | 0 | 0 | 0 | 0 | 0 | 0 | 0 |  | 0 | 0 | 0 | 0 | 0 | 0 | 0 | 0 | 0 | 0 | 0 | 0 | 0 | 0 | 0 | 0 | 0 | 0 | 0 | 0 | 0 | 0 | err
XVI.b.Gas | Gas Imports | Fossil Fuels | 0 | 0 | 0 | 0 | 0 | 0 | 0 | 0 | 0 | 0 | 0 | 0 | 0 | 0 | 0 | 0 | 0 | 0 | -155.1543 | -261.8062 | -308.002 | -511.864 | -549.83 | -700.5471 | -840.0379 | -916.4129 | -987.89 | -155.1543 | -261.8062 | -308.002 | -511.864 | -549.83 | -700.5471 | -840.0379 | -916.4129 | -987.89 | -581.2827 | -10954.6093 | 0% | 5 | 0 | 0 | 0 | 0 | 0 | 0 | 0 | 0 | 0 | 0 | 0 | 0 | 0 | 0 | 0 | 0 | 0 | 0 |  | 0 | 0 | 0 | 0 | 0 | 0 | 0 | 0 | 0 | 0 | 0 | 0 | 0 | 0 | 0 | 0 | 0 | 0 | 0 | 0 | 0 | 0 | err
| Total | Total | 5116.7335 | 5930.0283 | 7023.8036 | 8113.2019 | 9232.7744 | 10415.978 | 11590.8207 | 12941.5356 | 14065.6169 | 4487.6268 | 6055.2522 | 7959.483 | 10043.8599 | 12191.9648 | 14266.8006 | 16504.7494 | 19048.9309 | 21193.8513 | -184.3729 | -942.0378 | -1231.5778 | -1464.1724 | -1704.0374 | -2008.7027 | -2315.8367 | -2731.9862 | -3049.3506 | 9419.9874 | 11043.2427 | 13751.7088 | 16692.8893 | 19720.7018 | 22674.0759 | 25779.7334 | 29258.4803 | 32210.1177 | 20061.2153 | 385579.9673 | 0% | 5 | 14210.414 | 16306.6604 | 19248.3254 | 22130.6872 | 25176.6666 | 28399.1504 | 31661.2773 | 35388.9193 | 38656.778 | 0 | 0 | 0 | 0 | 0 | 0 | 0 | 0 | 0 |  | 20178.655 | 23942.9614 | 29095.4256 | 34409.4976 | 39898.8027 | 45567.8691 | 51441.155 | 58165.2039 | 64040.2034 | 40748.8637 | 789371.5963 | 9093.6805 | 10376.6321 | 12224.5218 | 14017.4854 | 15943.8922 | 17983.1724 | 20070.4567 | 22447.3836 | 24591.1611 | 16305.3762 | 318898.4604
|  | ZARm | C1.High 2010: C1.Low; High estimate of capital costs 2015: Low estimate of capital costs | C2.Low | Low estimate of operating costs | [7 empty] | C3.Low | Low estimate of fuel costs | [7 empty] | Low estimate of total cost | [8 empty] | Cashflow capital basis |  | Loan |  | Repayments for capital spent in that period | [8 empty] | Repayments for outstanding capital | [9 empty] | Total cost (amortised capital) | [8 empty] | Amortised Capital |  | Extra cost due to financing capital, compared with doing it out of cash | [8 empty] | Extra cost due to financing capital, compared with doing it out of cash
|  | Category | 2010 | 2015 | 2020 | 2025 | 2030 | 2035 | 2040 | 2045 | 2050 | 2010 | 2015 | 2020 | 2025 | 2030 | 2035 | 2040 | 2045 | 2050 | 2010 | 2015 | 2020 | 2025 | 2030 | 2035 | 2040 | 2045 | 2050 | 2010 | 2015 | 2020 | 2025 | 2030 | 2035 | 2040 | 2045 | 2050 | Mean | NPV | Rate | Years | 2010 | 2015 | 2020 | 2025 | 2030 | 2035 | 2040 | 2045 | 2050 | 2010 | 2015 | 2020 | 2025 | 2030 | 2035 | 2040 | 2045 | 2050 |  | 2010 | 2015 | 2020 | 2025 | 2030 | 2035 | 2040 | 2045 | 2050 | Mean | NPV | 2010 | 2015 | 2020 | 2025 | 2030 | 2035 | 2040 | 2045 | 2050 | Mean | NPV
|  | Fossil Fuels | 3.9927 | 5.1918 | 32.5459 | 36.3438 | 50.8474 | 56.9426 | 62.7855 | 65.0138 | 65.1729 | 366.1117 | 401.9182 | 486.9393 | 522.342 | 565.9024 | 352.0928 | 401.7149 | 422.4027 | 422.4027 | -184.4821 | -762.7102 | -881.9607 | -934.6786 | -940.5708 | -997.6345 | -1025.5453 | -1066.198 | -993.9644 | 185.6223 | -355.6002 | -362.4755 | -375.9928 | -323.821 | -588.599 | -561.0449 | -578.7816 | -506.3888 | -385.2313 | -8337.4471 |  |  | 3.9927 | 5.1918 | 38.605 | 43.3046 | 61.0883 | 68.8555 | 76.2452 | 78.9421 | 79.1013 | 0 | 0 | 0 | 0 | 0 | 0 | 0 | 0 | 0 |  | 1850.6094 | 1987.9884 | 2412.9212 | 2800.2707 | 3156.742 | 3322.3402 | 3752.4418 | 4227.9162 | 4690.1428 | 3133.4859 | 61489.6882 | 0 | 0 | 6.0591 | 6.9608 | 10.2409 | 11.9128 | 13.4597 | 13.9283 | 13.9283 | 8.4989 | 157.0314 | err
|  | Bioenergy | 0 | 0 | 0 | 0 | 0 | 0 | 0 | 0 | 0 | 0 | 0 | 0 | 0 | 0 | 0 | 0 | 0 | 0 | 0.10921 | 0.17028 | 0.24028 | 0.32647 | 0.42004 | 0.52622 | 0.64643 | 0.78222 | 0.93531 | 0.10921 | 0.17028 | 0.24028 | 0.32647 | 0.42004 | 0.52622 | 0.64643 | 0.78222 | 0.93531 | 0.46183 | 8.4143 |  |  | 0 | 0 | 0 | 0 | 0 | 0 | 0 | 0 | 0 | 0 | 0 | 0 | 0 | 0 | 0 | 0 | 0 | 0 |  | 0.10921 | 0.17028 | 0.24028 | 0.32647 | 0.42004 | 0.52622 | 0.64643 | 0.78222 | 0.93531 | 0.46183 | 8.4143 | 0 | 0 | 0 | 0 | 0 | 0 | 0 | 0 | 0 | 0 | 0 | ok
|  | Electricity | 132.222 | 161.0108 | 186.4532 | 208.8855 | 233.6938 | 261.471 | 292.4537 | 327.2041 | 367.1129 | 4.8012 | 12.7502 | 15.4837 | 15.5241 | 15.576 | 15.6417 | 15.7238 | 15.825 | 15.9481 | 0 | 0 | 0 | 0 | 0 | 0 | 0 | 0 | 0 | 137.0233 | 173.7609 | 201.9369 | 224.4095 | 249.2698 | 277.1127 | 308.1775 | 343.0291 | 383.0611 | 255.309 | 5050.5817 |  |  | 132.2257 | 162.3019 | 188.3133 | 210.6966 | 235.4751 | 263.2524 | 294.235 | 328.9855 | 368.8943 | 0 | 0 | 0 | 0 | 0 | 0 | 0 | 0 | 0 |  | 137.0269 | 175.0521 | 203.797 | 226.2206 | 251.0511 | 278.8941 | 309.9588 | 344.8105 | 384.8424 | 256.8504 | 5084.5365 | 0.0036292 | 1.2912 | 1.8602 | 1.8111 | 1.7814 | 1.7814 | 1.7814 | 1.7814 | 1.7814 | 1.5414 | 33.9549 | ok
|  | Buildings | 1403.0363 | 1542.7794 | 1720.3653 | 1893.8621 | 2061.13 | 2223.1993 | 2381.419 | 2535.1582 | 2684.7471 | 73.3774 | 80.6505 | 89.8501 | 98.739 | 107.1973 | 115.2602 | 122.9758 | 130.2914 | 137.1977 | 0 | 0 | 0 | 0 | 0 | 0 | 0 | 0 | 0 | 1476.4137 | 1623.4299 | 1810.2154 | 1992.6011 | 2168.3273 | 2338.4595 | 2504.3949 | 2665.4496 | 2821.9449 | 2155.6929 | 43368.0466 |  |  | 1403.0363 | 1542.7794 | 1720.3653 | 1893.8621 | 2061.13 | 2223.1993 | 2381.419 | 2535.1582 | 2684.7471 | 0 | 0 | 0 | 0 | 0 | 0 | 0 | 0 | 0 |  | 1476.4137 | 1623.4299 | 1810.2154 | 1992.6011 | 2168.3273 | 2338.4595 | 2504.3949 | 2665.4496 | 2821.9449 | 2155.6929 | 43368.0466 | 0 | 0 | 0 | 0 | 0 | 0 | 0 | 0 | 0 | 0 | 0 | ok
|  | Transport | 3182.9301 | 3763.6531 | 4546.0555 | 5360.9873 | 6205.8864 | 7127.6931 | 8052.6216 | 9151.6708 | 10058.633 | 3631.8021 | 5001.6093 | 6633.7155 | 8476.4763 | 10369.9747 | 12430.462 | 14400.5545 | 16674.3249 | 18606.0234 | 0 | 0 | 0 | 0 | 0 | 0 | 0 | 0 | 0 | 6814.7322 | 8765.2624 | 11179.771 | 13837.4636 | 16575.8612 | 19558.1551 | 22453.1762 | 25825.9957 | 28664.6565 | 17075.0082 | 325351.4488 |  |  | 3182.9301 | 3763.6531 | 4546.0555 | 5360.9873 | 6205.8864 | 7127.6931 | 8052.6216 | 9151.6708 | 10058.633 | 0 | 0 | 0 | 0 | 0 | 0 | 0 | 0 | 0 |  | 6814.7322 | 8765.2624 | 11179.771 | 13837.4636 | 16575.8612 | 19558.1551 | 22453.1762 | 25825.9957 | 28664.6565 | 17075.0082 | 325351.4488 | 0 | 0 | 0 | 0 | 0 | 0 | 0 | 0 | 0 | 0 | 0 | ok
|  | Other | 0 | 0 | 0 | 0 | 0 | 0 | 0 | 0 | 0 | 0 | 0 | 0 | 0 | 0 | 0 | 0 | 0 | 0 | 0 | 0 | 0 | 0 | 0 | 0 | 0 | 0 | 0 | 0 | 0 | 0 | 0 | 0 | 0 | 0 | 0 | 0 | 0 | 0 |  |  | 0 | 0 | 0 | 0 | 0 | 0 | 0 | 0 | 0 | 0 | 0 | 0 | 0 | 0 | 0 | 0 | 0 | 0 |  | 0 | 0 | 0 | 0 | 0 | 0 | 0 | 0 | 0 | 0 | 0 | 0 | 0 | 0 | 0 | 0 | 0 | 0 | 0 | 0 | 0 | 0 | ok
|  | Total | 4722.1811 | 5472.635 | 6485.4198 | 7500.0787 | 8551.5576 | 9669.3061 | 10789.2798 | 12079.0468 | 13175.6661 | 4076.0925 | 5496.9281 | 7225.9886 | 9113.0815 | 11058.6504 | 12913.4567 | 14940.9691 | 17242.844 | 19181.572 | -184.3729 | -762.5399 | -881.7204 | -934.3522 | -940.1507 | -997.1083 | -1024.8989 | -1065.4158 | -993.0291 | 8613.9007 | 10207.0233 | 12829.688 | 15678.8079 | 18670.0573 | 21585.6545 | 24705.35 | 28256.475 | 31364.209 | 19101.2406 | 365441.0443 |  |  | 4722.1847 | 5473.9262 | 6493.3391 | 7508.8506 | 8563.5798 | 9683.0002 | 10804.5208 | 12094.7565 | 13191.3757 | 0 | 0 | 0 | 0 | 0 | 0 | 0 | 0 | 0 |  | 10278.8914 | 12551.9031 | 15606.9448 | 18856.8826 | 22152.4017 | 25498.3751 | 29020.6181 | 33064.9542 | 36562.5219 | 22621.4992 | 435302.1344 | 0.0036292 | 1.2912 | 7.9193 | 8.7719 | 12.0222 | 13.6942 | 15.241 | 15.7097 | 15.7097 | 10.0403 | 190.9862 | err
[12 empty] | ok | ok | ok | ok | ok | ok | ok | ok | ok | ok | ok | ok | ok | ok | ok | ok | ok | ok | ok | ok | ok | ok | ok | ok | ok | ok | ok | ok | ok |  |  | ok | ok | ok | ok | ok | ok | ok | ok | ok | ok | ok | ok | ok | ok | ok | ok | ok | ok |  | ok | ok | ok | ok | ok | ok | ok | ok | ok | ok | ok | ok | ok | ok | ok | ok | ok | ok | ok | ok | ok | ok | bar: C1.Low 2010 to Low estimate of capital costs 2050
|  | ZARm | C1.Low 2010: C1.Point; Low estimate of capital costs 2015: Point estimate of capital costs | C2.Point | Point estimate of operating costs | [7 empty] | C3.Point | Point estimate of fuel costs | [7 empty] | Point estimate of total cost | [8 empty] | Cashflow capital basis |  | Loan |  | Repayments for capital spent in that period | [8 empty] | Repayments for outstanding capital | [8 empty] | Total cost (amortised capital) | [9 empty] | Amortised Capital |  | Extra cost due to financing capital, compared with doing it out of cash | [8 empty] | Extra cost due to financing capital, compared with doing it out of cash
|  | Category | 2010 | 2015 | 2020 | 2025 | 2030 | 2035 | 2040 | 2045 | 2050 | 2010 | 2015 | 2020 | 2025 | 2030 | 2035 | 2040 | 2045 | 2050 | 2010 | 2015 | 2020 | 2025 | 2030 | 2035 | 2040 | 2045 | 2050 | 2010 | 2015 | 2020 | 2025 | 2030 | 2035 | 2040 | 2045 | 2050 | Mean | NPV | Rate | Years | 2010 | 2015 | 2020 | 2025 | 2030 | 2035 | 2040 | 2045 | 2050 | 2010 | 2015 | 2020 | 2025 | 2030 | 2035 | 2040 | 2045 | 2050 |  | 2010 | 2015 | 2020 | 2025 | 2030 | 2035 | 2040 | 2045 | 2050 | Mean | NPV | 2010 | 2015 | 2020 | 2025 | 2030 | 2035 | 2040 | 2045 | 2050 | Mean | NPV
|  | Fossil Fuels | 4.2028 | 5.4651 | 32.8762 | 36.7019 | 51.2204 | 57.2833 | 63.109 | 65.3476 | 65.5152 | 366.1117 | 401.9182 | 486.9393 | 522.342 | 565.9024 | 352.0928 | 401.7149 | 422.4027 | 422.4027 | -184.4821 | -836.8917 | -1026.5389 | -1171.5745 | -1225.2949 | -1422.3036 | -1612.3451 | -1868.8741 | -2028.7867 | 185.8324 | -429.5085 | -506.7234 | -612.5306 | -608.1721 | -1012.9275 | -1147.5212 | -1381.1238 | -1540.8688 | -783.727 | -15126.7954 |  |  | 6.9217 | 9.0005 | 128.0055 | 144.0368 | 207.9316 | 237.234 | 264.6213 | 274.0207 | 274.2967 | 0 | 0 | 0 | 0 | 0 | 0 | 0 | 0 | 0 |  | 1853.5384 | 1991.7971 | 2502.3217 | 2901.0029 | 3303.5853 | 3490.7188 | 3940.818 | 4422.9949 | 4885.3382 | 3254.6795 | 63745.4816 | 2.7189 | 3.5355 | 95.1293 | 107.3349 | 156.7112 | 179.9507 | 201.5123 | 208.6731 | 208.7815 | 129.3719 | 2406.0234 | err
|  | Bioenergy | 0 | 0 | 0 | 0 | 0 | 0 | 0 | 0 | 0 | 0 | 0 | 0 | 0 | 0 | 0 | 0 | 0 | 0 | 0.10921 | 0.17028 | 0.24028 | 0.32647 | 0.42004 | 0.52622 | 0.64643 | 0.78222 | 0.93531 | 0.10921 | 0.17028 | 0.24028 | 0.32647 | 0.42004 | 0.52622 | 0.64643 | 0.78222 | 0.93531 | 0.46183 | 8.4143 |  |  | 0 | 0 | 0 | 0 | 0 | 0 | 0 | 0 | 0 | 0 | 0 | 0 | 0 | 0 | 0 | 0 | 0 | 0 |  | 0.10921 | 0.17028 | 0.24028 | 0.32647 | 0.42004 | 0.52622 | 0.64643 | 0.78222 | 0.93531 | 0.46183 | 8.4143 | 0 | 0 | 0 | 0 | 0 | 0 | 0 | 0 | 0 | 0 | 0 | ok
|  | Electricity | 155.4897 | 226.4187 | 325.2885 | 434.8622 | 721.2279 | 955.3484 | 1259.4393 | 1570.9005 | 1879.4328 | 406.9586 | 465.9514 | 554.2246 | 623.8787 | 744.5204 | 951.683 | 1140.927 | 1450.108 | 1736.1275 | 0 | 0 | 0 | 0 | 0 | 0 | 0 | 0 | 0 | 562.4483 | 692.3701 | 879.5131 | 1058.7408 | 1465.7484 | 1907.0314 | 2400.3663 | 3021.0085 | 3615.5603 | 1733.643 | 31183.179 |  |  | 663.731 | 895.598 | 1212.832 | 1577.4285 | 2446.6163 | 3163.2269 | 4085.3466 | 5033.8749 | 5982.0567 | 0 | 0 | 0 | 0 | 0 | 0 | 0 | 0 | 0 |  | 1070.6897 | 1361.5495 | 1767.0565 | 2201.3071 | 3191.1368 | 4114.91 | 5226.2736 | 6483.9829 | 7718.1842 | 3681.6767 | 65864.9164 | 508.2413 | 669.1794 | 887.5435 | 1142.5663 | 1725.3884 | 2207.8786 | 2825.9073 | 3462.9743 | 4102.6239 | 1948.0337 | 34681.7374 | ok
|  | Buildings | 1575.5149 | 1732.978 | 1932.8813 | 2128.0645 | 2316.08 | 2498.0991 | 2675.6577 | 2848.0336 | 3015.6044 | 87.9971 | 96.57 | 107.4544 | 117.9979 | 128.0664 | 137.6973 | 146.9421 | 155.7388 | 164.073 | 0 | 0 | 0 | 0 | 0 | 0 | 0 | 0 | 0 | 1663.512 | 1829.5479 | 2040.3358 | 2246.0624 | 2444.1463 | 2635.7964 | 2822.5998 | 3003.7725 | 3179.6773 | 2429.4945 | 48878.085 |  |  | 2455.9532 | 2696.3115 | 3003.0832 | 3303.7473 | 3594.8572 | 3878.1085 | 4155.7035 | 4426.6139 | 4691.357 | 0 | 0 | 0 | 0 | 0 | 0 | 0 | 0 | 0 |  | 2543.9503 | 2792.8815 | 3110.5376 | 3421.7452 | 3722.9235 | 4015.8058 | 4302.6456 | 4582.3527 | 4855.43 | 3705.3636 | 74532.8197 | 880.4383 | 963.3335 | 1070.2018 | 1175.6829 | 1278.7772 | 1380.0094 | 1480.0458 | 1578.5802 | 1675.7526 | 1275.8691 | 25654.7347 | ok
|  | Transport | 3198.0494 | 3784.5973 | 4575.0017 | 5394.6052 | 6240.0193 | 7159.8641 | 8075.5967 | 9166.2233 | 10045.1445 | 3822.9496 | 5264.8519 | 6982.8584 | 8922.6067 | 10915.7629 | 13084.6968 | 15158.4785 | 17551.9209 | 19585.2878 | 0 | 0 | 0 | 0 | 0 | 0 | 0 | 0 | 0 | 7020.999 | 9049.4492 | 11557.8601 | 14317.2118 | 17155.7822 | 20244.5609 | 23234.0752 | 26718.1442 | 29630.4323 | 17658.7239 | 336477.7182 |  |  | 7333.7301 | 8542.7725 | 10185.235 | 11898.8688 | 13678.9664 | 15619.2592 | 17573.4795 | 19881.846 | 21817.0304 | 0 | 0 | 0 | 0 | 0 | 0 | 0 | 0 | 0 |  | 11156.6797 | 13807.6245 | 17168.0933 | 20821.4754 | 24594.7293 | 28703.956 | 32731.958 | 37433.7669 | 41402.3182 | 25313.4002 | 485522.4509 | 4135.6807 | 4758.1752 | 5610.2333 | 6504.2636 | 7438.9472 | 8459.3951 | 9497.8828 | 10715.6227 | 11771.8859 | 7654.6763 | 149044.7327 | ok
|  | Other | 0 | 0 | 0 | 0 | 0 | 0 | 0 | 0 | 0 | 0 | 0 | 0 | 0 | 0 | 0 | 0 | 0 | 0 | 0 | 0 | 0 | 0 | 0 | 0 | 0 | 0 | 0 | 0 | 0 | 0 | 0 | 0 | 0 | 0 | 0 | 0 | 0 | 0 |  |  | 0 | 0 | 0 | 0 | 0 | 0 | 0 | 0 | 0 | 0 | 0 | 0 | 0 | 0 | 0 | 0 | 0 | 0 |  | 0 | 0 | 0 | 0 | 0 | 0 | 0 | 0 | 0 | 0 | 0 | 0 | 0 | 0 | 0 | 0 | 0 | 0 | 0 | 0 | 0 | 0 | ok
|  | Total | 4933.2569 | 5749.459 | 6866.0477 | 7994.2337 | 9328.5476 | 10670.5949 | 12073.8027 | 13650.5051 | 15005.6969 | 4684.0171 | 6229.2914 | 8131.4767 | 10186.8253 | 12354.2521 | 14526.17 | 16848.0624 | 19580.1705 | 21907.891 | -184.3729 | -836.7214 | -1026.2986 | -1171.2481 | -1224.8749 | -1421.7774 | -1611.6987 | -1868.0919 | -2027.8514 | 9432.901 | 11142.0291 | 13971.2258 | 17009.8109 | 20457.9248 | 23774.9875 | 27310.1664 | 31362.5836 | 34885.7365 | 21038.5962 | 401420.6011 |  |  | 10460.336 | 12143.6826 | 14529.1556 | 16924.0814 | 19928.3716 | 22897.8286 | 26079.1509 | 29616.3554 | 32764.7408 | 0 | 0 | 0 | 0 | 0 | 0 | 0 | 0 | 0 |  | 16624.9673 | 19954.0228 | 24548.2495 | 29345.8572 | 34812.795 | 40325.9168 | 46202.3416 | 52923.8796 | 58862.2059 | 35955.5817 | 689674.0829 | 5527.0791 | 6394.2236 | 7663.1079 | 8929.8477 | 10599.8239 | 12227.2338 | 14005.3482 | 15965.8504 | 17759.0439 | 11007.9509 | 211787.2282 | err
[12 empty] | ok | ok | ok | ok | ok | ok | ok | ok | ok | ok | ok | ok | ok | ok | ok | ok | ok | ok | ok | ok | ok | ok | ok | ok | ok | ok | ok | ok | ok |  |  | ok | ok | ok | ok | ok | ok | ok | ok | ok | ok | ok | ok | ok | ok | ok | ok | ok | ok |  | ok | ok | ok | ok | ok | ok | ok | ok | ok | ok | ok | ok | ok | ok | ok | ok | ok | ok | ok | ok | ok | ok | bar: C1.Point 2010 to Point estimate of capital costs 2050
|  | ZARm | C1.Point 2010: C1.High; Point estimate of capital costs 2015: High estimate of capital costs | C2.High | High estimate of operating costs | [7 empty] | C3.High | High estimate of fuel costs | [7 empty] | High estimate of total cost | [8 empty] | Cashflow capital basis |  | Loan |  | Repayments for capital spent in that period | [8 empty] | Repayments for outstanding capital | [8 empty] | Total cost (amortised capital) | [8 empty] | 4273169164.5379 | Amortised Capital |  | Extra cost due to financing capital, compared with doing it out of cash | [8 empty] | Extra cost due to financing capital, compared with doing it out of cash
|  | Category | 2010 | 2015 | 2020 | 2025 | 2030 | 2035 | 2040 | 2045 | 2050 | 2010 | 2015 | 2020 | 2025 | 2030 | 2035 | 2040 | 2045 | 2050 | 2010 | 2015 | 2020 | 2025 | 2030 | 2035 | 2040 | 2045 | 2050 | 2010 | 2015 | 2020 | 2025 | 2030 | 2035 | 2040 | 2045 | 2050 | Mean | NPV | Rate | Years | 2010 | 2015 | 2020 | 2025 | 2030 | 2035 | 2040 | 2045 | 2050 | 2010 | 2015 | 2020 | 2025 | 2030 | 2035 | 2040 | 2045 | 2050 |  | 2010 | 2015 | 2020 | 2025 | 2030 | 2035 | 2040 | 2045 | 2050 | Mean | NPV | 2010 | 2015 | 2020 | 2025 | 2030 | 2035 | 2040 | 2045 | 2050 | Mean | NPV
|  | Fossil Fuels | 4.4129 | 5.7383 | 33.2066 | 37.06 | 51.5935 | 57.6239 | 63.4325 | 65.6815 | 65.8575 | 366.1117 | 401.9182 | 486.9393 | 522.342 | 565.9024 | 352.0928 | 401.7149 | 422.4027 | 422.4027 | -184.4821 | -942.2081 | -1231.8181 | -1464.4989 | -1704.4574 | -2009.2289 | -2316.4831 | -2732.7685 | -3050.2859 | 186.0425 | -534.5516 | -711.6722 | -905.0968 | -1086.9616 | -1599.5121 | -1851.3357 | -2244.6842 | -2562.0257 | -1256.6442 | -23546.909 |  |  | 8.7028 | 11.3166 | 176.7102 | 198.9017 | 287.7728 | 328.7032 | 366.9004 | 379.9379 | 380.2848 | 0 | 0 | 0 | 0 | 0 | 0 | 0 | 0 | 0 |  | 1855.3195 | 1994.1132 | 2551.0264 | 2955.8678 | 3383.4265 | 3582.188 | 4043.0971 | 4528.912 | 4991.3264 | 3320.5863 | 64972.9904 | 4.2898 | 5.5783 | 143.5036 | 161.8417 | 236.1793 | 271.0793 | 303.4678 | 314.2563 | 314.4274 | 194.9582 | 3626.7308 | err
|  | Bioenergy | 0 | 0 | 0 | 0 | 0 | 0 | 0 | 0 | 0 | 0 | 0 | 0 | 0 | 0 | 0 | 0 | 0 | 0 | 0.10921 | 0.17028 | 0.24028 | 0.32647 | 0.42004 | 0.52622 | 0.64643 | 0.78222 | 0.93531 | 0.10921 | 0.17028 | 0.24028 | 0.32647 | 0.42004 | 0.52622 | 0.64643 | 0.78222 | 0.93531 | 0.46183 | 8.4143 |  |  | 0 | 0 | 0 | 0 | 0 | 0 | 0 | 0 | 0 | 0 | 0 | 0 | 0 | 0 | 0 | 0 | 0 | 0 |  | 0.10921 | 0.17028 | 0.24028 | 0.32647 | 0.42004 | 0.52622 | 0.64643 | 0.78222 | 0.93531 | 0.46183 | 8.4143 | 0 | 0 | 0 | 0 | 0 | 0 | 0 | 0 | 0 | 0 | 0 | ok
|  | Electricity | 178.7574 | 213.7462 | 248.5654 | 279.5843 | 313.6183 | 351.2255 | 393.176 | 440.2317 | 494.2752 | 4.8012 | 12.7502 | 15.4837 | 15.5241 | 15.576 | 15.6417 | 15.7238 | 15.825 | 15.9481 | 0 | 0 | 0 | 0 | 0 | 0 | 0 | 0 | 0 | 183.5586 | 226.4963 | 264.0491 | 295.1084 | 329.1943 | 366.8672 | 408.8998 | 456.0567 | 510.2233 | 337.8282 | 6662.6853 |  |  | 1074.8583 | 1250.7186 | 1443.7426 | 1631.4168 | 1836.9504 | 2062.7389 | 2314.5239 | 2596.8675 | 2921.0755 | 0 | 0 | 0 | 0 | 0 | 0 | 0 | 0 | 0 |  | 1079.6596 | 1263.4688 | 1459.2263 | 1646.9408 | 1852.5264 | 2078.3806 | 2330.2477 | 2612.6925 | 2937.0236 | 1917.7963 | 37597.618 | 896.101 | 1036.9725 | 1195.1772 | 1351.8325 | 1523.3321 | 1711.5134 | 1921.3479 | 2156.6358 | 2426.8003 | 1579.9681 | 30934.9327 | ok
|  | Buildings | 1747.9935 | 1923.1765 | 2145.3974 | 2362.2668 | 2571.0299 | 2772.999 | 2969.8963 | 3160.9091 | 3346.4616 | 102.6168 | 112.4894 | 125.0587 | 137.2568 | 148.9354 | 160.1344 | 170.9083 | 181.1863 | 190.9482 | 0 | 0 | 0 | 0 | 0 | 0 | 0 | 0 | 0 | 1850.6103 | 2035.6659 | 2270.4561 | 2499.5236 | 2719.9653 | 2933.1333 | 3140.8047 | 3342.0954 | 3537.4098 | 2703.2961 | 54388.1234 |  |  | 3206.2786 | 3518.8472 | 3918.1411 | 4309.7672 | 4689.3065 | 5058.9421 | 5421.5038 | 5775.6683 | 6122.0919 | 0 | 0 | 0 | 0 | 0 | 0 | 0 | 0 | 0 |  | 3308.8954 | 3631.3366 | 4043.1998 | 4447.024 | 4838.2419 | 5219.0765 | 5592.4122 | 5956.8545 | 6313.0401 | 4816.6757 | 96883.5567 | 1458.2851 | 1595.6707 | 1772.7437 | 1947.5004 | 2118.2765 | 2285.9431 | 2451.6075 | 2614.7592 | 2775.6303 | 2113.3796 | 42495.4332 | ok
|  | Transport | 3185.5696 | 3787.3673 | 4596.6341 | 5434.2907 | 6296.5327 | 7234.1295 | 8164.3158 | 9274.7133 | 10159.0227 | 4014.097 | 5528.0945 | 7332.0013 | 9368.737 | 11461.551 | 13738.9317 | 15916.4024 | 18429.517 | 20564.5522 | 0 | 0 | 0 | 0 | 0 | 0 | 0 | 0 | 0 | 7199.6667 | 9315.4618 | 11928.6354 | 14803.0277 | 17758.0837 | 20973.0612 | 24080.7182 | 27704.2302 | 30723.5749 | 18276.2733 | 348067.6532 |  |  | 9920.5743 | 11525.778 | 13709.7315 | 15990.6015 | 18362.6369 | 20948.7662 | 23558.3492 | 26636.4456 | 29233.3257 | 0 | 0 | 0 | 0 | 0 | 0 | 0 | 0 | 0 |  | 13934.6713 | 17053.8726 | 21041.7328 | 25359.3385 | 29824.1879 | 34687.6978 | 39474.7516 | 45065.9626 | 49797.878 | 30693.3437 | 589909.017 | 6735.0046 | 7738.4107 | 9113.0974 | 10556.3108 | 12066.1042 | 13714.6366 | 15394.0335 | 17361.7323 | 19074.303 | 12417.0703 | 241841.3638 | ok
|  | Other | 0 | 0 | 0 | 0 | 0 | 0 | 0 | 0 | 0 | 0 | 0 | 0 | 0 | 0 | 0 | 0 | 0 | 0 | 0 | 0 | 0 | 0 | 0 | 0 | 0 | 0 | 0 | 0 | 0 | 0 | 0 | 0 | 0 | 0 | 0 | 0 | 0 | 0 |  |  | 0 | 0 | 0 | 0 | 0 | 0 | 0 | 0 | 0 | 0 | 0 | 0 | 0 | 0 | 0 | 0 | 0 | 0 |  | 0 | 0 | 0 | 0 | 0 | 0 | 0 | 0 | 0 | 0 | 0 | 0 | 0 | 0 | 0 | 0 | 0 | 0 | 0 | 0 | 0 | 0 | ok
|  | Total | 5116.7335 | 5930.0283 | 7023.8036 | 8113.2019 | 9232.7744 | 10415.978 | 11590.8207 | 12941.5356 | 14065.6169 | 4487.6268 | 6055.2522 | 7959.483 | 10043.8599 | 12191.9648 | 14266.8006 | 16504.7494 | 19048.9309 | 21193.8513 | -184.3729 | -942.0378 | -1231.5778 | -1464.1724 | -1704.0374 | -2008.7027 | -2315.8367 | -2731.9862 | -3049.3506 | 9419.9874 | 11043.2427 | 13751.7088 | 16692.8893 | 19720.7018 | 22674.0759 | 25779.7334 | 29258.4803 | 32210.1177 | 20061.2153 | 385579.9673 |  |  | 14210.414 | 16306.6604 | 19248.3254 | 22130.6872 | 25176.6666 | 28399.1504 | 31661.2773 | 35388.9193 | 38656.778 | 0 | 0 | 0 | 0 | 0 | 0 | 0 | 0 | 0 |  | 20178.655 | 23942.9614 | 29095.4256 | 34409.4976 | 39898.8027 | 45567.8691 | 51441.155 | 58165.2039 | 64040.2034 | 40748.8637 | 789371.5963 | 9093.6805 | 10376.6321 | 12224.5218 | 14017.4854 | 15943.8922 | 17983.1724 | 20070.4567 | 22447.3836 | 24591.1611 | 16305.3762 | 318898.4604 | err
[12 empty] | ok | ok | ok | ok | ok | ok | ok | ok | ok | ok | ok | ok | ok | ok | ok | ok | ok | ok | ok | ok | ok | ok | ok | ok | ok | ok | ok | ok | ok |  |  | ok | ok | ok | ok | ok | ok | ok | ok | ok | ok | ok | ok | ok | ok | ok | ok | ok | ok |  | ok | ok | ok | ok | ok | ok | ok | ok | ok | ok | ok | ok | ok | ok | ok | ok | ok | ok | ok | ok | ok | ok | bar: C1.High 2010 to High estimate of capital costs 2050

## CostAbsolute
| ZARm |  | C1.Low | Low estimate of capital costs | [7 empty] | C2.Low | Low estimate of operating costs | [7 empty] | C3.Low | Low estimate of fuel costs | [7 empty] | Low estimate of total cost | [8 empty] | Cashflow capital basis |  | Lead Time | Loan |  |  | Total capital including interest payments | [18 empty] | Total cost (amortised capital) | [8 empty] | Amortised Capital |  | Extra cost due to financing capital, compared with doing it out of cash | [8 empty] | Extra cost due to financing capital, compared with doing it out of cash
Code | Description | Category | 2010 | 2015 | 2020 | 2025 | 2030 | 2035 | 2040 | 2045 | 2050 | 2010 | 2015 | 2020 | 2025 | 2030 | 2035 | 2040 | 2045 | 2050 | 2010 | 2015 | 2020 | 2025 | 2030 | 2035 | 2040 | 2045 | 2050 | 2010 | 2015 | 2020 | 2025 | 2030 | 2035 | 2040 | 2045 | 2050 | Mean | NPV | Years | Rate | Years | IDC | 2010 | 2015 | 2020 | 2025 | 2030 | 2035 | 2040 | 2045 | 2050 | 2010 | 2015 | 2020 | 2025 | 2030 | 2035 | 2040 | 2045 | 2050 |  | 2010 | 2015 | 2020 | 2025 | 2030 | 2035 | 2040 | 2045 | 2050 | Mean | NPV | 2010 | 2015 | 2020 | 2025 | 2030 | 2035 | 2040 | 2045 | 2050 | Mean | NPV
Therm.a | Biomass/coal power stations | Electricity | 0 | 0 | 0 | 0 | 0 | 0 | 0 | 0 | 0 | 0 | 0 | 0 | 0 | 0 | 0 | 0 | 0 | 0 | 0 | 0 | 0 | 0 | 0 | 0 | 0 | 0 | 0 | 0 | 0 | 0 | 0 | 0 | 0 | 0 | 0 | 0 | 0 | 0 | 4 | 0% | 30 | 18.77% | 0 | 0 | 0 | 0 | 0 | 0 | 0 | 0 | 0 | [10 empty] | 0 | 0 | 0 | 0 | 0 | 0 | 0 | 0 | 0 | 0 | 0 | 0 | 0 | 0 | 0 | 0 | 0 | 0 | 0 | 0 | 0 | 0 | ok
Therm.b.CCGT | CCGT | Electricity | 0 | 0 | 0 | 0 | 0 | 0 | 0 | 0 | 0 | 0 | 0 | 0 | 0 | 0 | 0 | 0 | 0 | 0 | 0 | 0 | 0 | 0 | 0 | 0 | 0 | 0 | 0 | 0 | 0 | 0 | 0 | 0 | 0 | 0 | 0 | 0 | 0 | 0 | 3 | 0% | 30 | 14.66% | 0 | 0 | 0 | 0 | 0 | 0 | 0 | 0 | 0 | [10 empty] | 0 | 0 | 0 | 0 | 0 | 0 | 0 | 0 | 0 | 0 | 0 | 0 | 0 | 0 | 0 | 0 | 0 | 0 | 0 | 0 | 0 | 0 | ok
Therm.b.OCGT | OCGT | Electricity | 0 | 0 | 0 | 0 | 0 | 0 | 0 | 0 | 0 | 0 | 0 | 0 | 0 | 0 | 0 | 0 | 0 | 0 | 0 | 0 | 0 | 0 | 0 | 0 | 0 | 0 | 0 | 0 | 0 | 0 | 0 | 0 | 0 | 0 | 0 | 0 | 0 | 0 | 2 | 0% | 60 | 10.75% | 0 | 0 | 0 | 0 | 0 | 0 | 0 | 0 | 0 | [10 empty] | 0 | 0 | 0 | 0 | 0 | 0 | 0 | 0 | 0 | 0 | 0 | 0 | 0 | 0 | 0 | 0 | 0 | 0 | 0 | 0 | 0 | 0 | ok
RE.a | Onshore wind | Electricity | 1.7384 | 243.3404 | 427.9819 | 417.4296 | 410.8473 | 410.8473 | 410.8473 | 410.8473 | 410.8473 | 0.62265 | 97.5269 | 180.189 | 180.189 | 180.189 | 180.189 | 180.189 | 180.189 | 180.189 | 0 | 0 | 0 | 0 | 0 | 0 | 0 | 0 | 0 | 2.361 | 340.8673 | 608.1709 | 597.6186 | 591.0363 | 591.0363 | 591.0363 | 591.0363 | 591.0363 | 500.4666 | 10856.812 | 2 | 0% | 20 | 10.75% | 1.9252 | 269.4873 | 473.9685 | 462.2824 | 454.9928 | 454.9928 | 454.9928 | 454.9928 | 454.9928 | [10 empty] | 2.5478 | 367.0142 | 654.1575 | 642.4714 | 635.1818 | 635.1818 | 635.1818 | 635.1818 | 635.1818 | 538.0111 | 11673.2619 | 0.18679 | 26.1469 | 45.9867 | 44.8528 | 44.1455 | 44.1455 | 44.1455 | 44.1455 | 44.1455 | 37.5445 | 816.4499 | ok
RE.b | Hydroelectric | Electricity | 0 | 0 | 0 | 0 | 0 | 0 | 0 | 0 | 0 | 0 | 0 | 0 | 0 | 0 | 0 | 0 | 0 | 0 | 0 | 0 | 0 | 0 | 0 | 0 | 0 | 0 | 0 | 0 | 0 | 0 | 0 | 0 | 0 | 0 | 0 | 0 | 0 | 0 | 3 | 0% | 60 | 14.66% | 0 | 0 | 0 | 0 | 0 | 0 | 0 | 0 | 0 | [10 empty] | 0 | 0 | 0 | 0 | 0 | 0 | 0 | 0 | 0 | 0 | 0 | 0 | 0 | 0 | 0 | 0 | 0 | 0 | 0 | 0 | 0 | 0 | ok
RE.c | CSP | Electricity | 0 | 64.058 | 128.4685 | 118.9857 | 113.364 | 113.364 | 113.364 | 113.364 | 113.364 | 0 | 33.8625 | 90.3 | 90.3 | 90.3 | 90.3 | 90.3 | 90.3 | 90.3 | 0 | 0 | 0 | 0 | 0 | 0 | 0 | 0 | 0 | 0 | 97.9205 | 218.7685 | 209.2857 | 203.664 | 203.664 | 203.664 | 203.664 | 203.664 | 171.5883 | 3700.6786 | 3 | 0% | 30 | 14.66% | 0 | 73.4519 | 147.3081 | 136.4346 | 129.9886 | 129.9886 | 129.9886 | 129.9886 | 129.9886 | [10 empty] | 0 | 107.3144 | 237.6081 | 226.7346 | 220.2886 | 220.2886 | 220.2886 | 220.2886 | 220.2886 | 185.9 | 4013.2253 | 0 | 9.3939 | 18.8396 | 17.449 | 16.6246 | 16.6246 | 16.6246 | 16.6246 | 16.6246 | 14.3117 | 312.5467 | ok
RE.d | Decentralized PV | Electricity | 17.4076 | 14.3542 | 13.8848 | 16.1132 | 18.516 | 24.4871 | 31.9452 | 41.1381 | 52.3269 | 3.328 | 4.1494 | 5.7414 | 7.8194 | 10.4903 | 13.8732 | 18.0987 | 23.3069 | 29.646 | 0 | 0 | 0 | 0 | 0 | 0 | 0 | 0 | 0 | 20.7356 | 18.5036 | 19.6262 | 23.9327 | 29.0063 | 38.3603 | 50.0439 | 64.445 | 81.9729 | 38.5141 | 690.508 | 1 | 0% | 25 | 0% | 17.4076 | 14.3542 | 13.8848 | 16.1132 | 18.516 | 24.4871 | 31.9452 | 41.1381 | 52.3269 | [10 empty] | 20.7356 | 18.5036 | 19.6262 | 23.9327 | 29.0063 | 38.3603 | 50.0439 | 64.445 | 81.9729 | 38.5141 | 690.508 | 0 | 0 | 0 | 0 | 0 | 0 | 0 | 0 | 0 | 0 | 0 | ok
RE.e | Centralized PV | Electricity | 0 | 193.0266 | 134.9404 | 114.9819 | 98.4874 | 98.4874 | 98.4874 | 98.4874 | 98.4874 | 0 | 72.5379 | 72.5379 | 72.5379 | 72.5379 | 72.5379 | 72.5379 | 72.5379 | 72.5379 | 0 | 0 | 0 | 0 | 0 | 0 | 0 | 0 | 0 | 0 | 265.5646 | 207.4783 | 187.5199 | 171.0254 | 171.0254 | 171.0254 | 171.0254 | 171.0254 | 168.4099 | 3998.8301 | 1 | 0% | 25 | 0% | 0 | 193.0266 | 134.9404 | 114.9819 | 98.4874 | 98.4874 | 98.4874 | 98.4874 | 98.4874 | [10 empty] | 0 | 265.5646 | 207.4783 | 187.5199 | 171.0254 | 171.0254 | 171.0254 | 171.0254 | 171.0254 | 168.4099 | 3998.8301 | 0 | 0 | 0 | 0 | 0 | 0 | 0 | 0 | 0 | 0 | 0 | ok
ElcDSB.s | Pumped Storage | Electricity | 0 | 210.8023 | 210.8023 | 210.8023 | 210.8023 | 210.8023 | 210.8023 | 210.8023 | 210.8023 | 243.162 | 448.1568 | 448.1568 | 448.1568 | 448.1568 | 448.1568 | 448.1568 | 448.1568 | 448.1568 | 0 | 0 | 0 | 0 | 0 | 0 | 0 | 0 | 0 | 243.162 | 658.9591 | 658.9591 | 658.9591 | 658.9591 | 658.9591 | 658.9591 | 658.9591 | 658.9591 | 612.7594 | 13429.6172 | 3 | 0% | 50 | 14.66% | 0 | 241.716 | 241.716 | 241.716 | 241.716 | 241.716 | 241.716 | 241.716 | 241.716 | [10 empty] | 243.162 | 689.8728 | 689.8728 | 689.8728 | 689.8728 | 689.8728 | 689.8728 | 689.8728 | 689.8728 | 640.2383 | 14048.2318 | 0 | 30.9137 | 30.9137 | 30.9137 | 30.9137 | 30.9137 | 30.9137 | 30.9137 | 30.9137 | 27.4788 | 618.6146 | ok
ElcDSB.i | place holder | Electricity | 0 | 0 | 0 | 0 | 0 | 0 | 0 | 0 | 0 | 0 | 0 | 0 | 0 | 0 | 0 | 0 | 0 | 0 | 0 | 0 | 0 | 0 | 0 | 0 | 0 | 0 | 0 | 0 | 0 | 0 | 0 | 0 | 0 | 0 | 0 | 0 | 0 | 0 | 1 | 0% | 5 | 0% | 0 | 0 | 0 | 0 | 0 | 0 | 0 | 0 | 0 | [10 empty] | 0 | 0 | 0 | 0 | 0 | 0 | 0 | 0 | 0 | 0 | 0 | 0 | 0 | 0 | 0 | 0 | 0 | 0 | 0 | 0 | 0 | 0 | ok
ElcDSB.d | Electricity Transmission and Distribution | Electricity | 6786.1462 | 7561.4275 | 8680.4187 | 9872.7435 | 11175.8907 | 12599.5768 | 14186.7541 | 15966.1215 | 18008.9851 | 0 | 0 | 0 | 0 | 0 | 0 | 0 | 0 | 0 | 0 | 0 | 0 | 0 | 0 | 0 | 0 | 0 | 0 | 6786.1462 | 7561.4275 | 8680.4187 | 9872.7435 | 11175.8907 | 12599.5768 | 14186.7541 | 15966.1215 | 18008.9851 | 11648.6738 | 227270.2602 | 0 | 0% | 60 | 0% | 6786.1462 | 7561.4275 | 8680.4187 | 9872.7435 | 11175.8907 | 12599.5768 | 14186.7541 | 15966.1215 | 18008.9851 | [10 empty] | 6786.1462 | 7561.4275 | 8680.4187 | 9872.7435 | 11175.8907 | 12599.5768 | 14186.7541 | 15966.1215 | 18008.9851 | 11648.6738 | 227270.2602 | 0 | 0 | 0 | 0 | 0 | 0 | 0 | 0 | 0 | 0 | 0 | ok
H2Prod | H2 Production | Transport | 0 | 0 | 0 | 0 | 0 | 0 | 0 | 0 | 0 | 0 | 0 | 0 | 0 | 0 | 0 | 0 | 0 | 0 | 0 | 0 | 0 | 0 | 0 | 0 | 0 | 0 | 0 | 0 | 0 | 0 | 0 | 0 | 0 | 0 | 0 | 0 | 0 | 0 | 1 | 0% | 5 | 0% | 0 | 0 | 0 | 0 | 0 | 0 | 0 | 0 | 0 | [10 empty] | 0 | 0 | 0 | 0 | 0 | 0 | 0 | 0 | 0 | 0 | 0 | 0 | 0 | 0 | 0 | 0 | 0 | 0 | 0 | 0 | 0 | 0 | ok
COM.A | Commercial | Buildings | 44169.1362 | 47525.0549 | 52123.9828 | 56850.1687 | 61711.4526 | 66713.6683 | 71860.0586 | 77150.5783 | 82581.0674 | 2396.3684 | 2578.5558 | 2824.1271 | 3071.2753 | 3319.6792 | 3568.7853 | 3817.7574 | 4065.417 | 4310.1735 | 0 | 0 | 0 | 0 | 0 | 0 | 0 | 0 | 0 | 46565.5047 | 50103.6107 | 54948.1099 | 59921.4441 | 65031.1318 | 70282.4536 | 75677.816 | 81215.9952 | 86891.2409 | 65626.3674 | 1317995.9556 | 0 | 0% | 15 | 0% | 44169.1362 | 47525.0549 | 52123.9828 | 56850.1687 | 61711.4526 | 66713.6683 | 71860.0586 | 77150.5783 | 82581.0674 | [10 empty] | 46565.5047 | 50103.6107 | 54948.1099 | 59921.4441 | 65031.1318 | 70282.4536 | 75677.816 | 81215.9952 | 86891.2409 | 65626.3674 | 1317995.9556 | 0 | 0 | 0 | 0 | 0 | 0 | 0 | 0 | 0 | 0 | 0 | ok
RES.L | Residential lighting | Buildings | 13060.7519 | 14787.6179 | 16823.8269 | 18720.7171 | 20423.4682 | 21952.8487 | 23337.9141 | 24562.1768 | 25633.7359 | 485.8417 | 551.8033 | 629.9813 | 702.7392 | 767.9945 | 826.5119 | 879.3828 | 925.9905 | 966.6477 | 0 | 0 | 0 | 0 | 0 | 0 | 0 | 0 | 0 | 13546.5936 | 15339.4212 | 17453.8082 | 19423.4564 | 21191.4628 | 22779.3607 | 24217.2969 | 25488.1673 | 26600.3836 | 20671.1056 | 416970.3494 | 0 | 0% | 10 | 0% | 13060.7519 | 14787.6179 | 16823.8269 | 18720.7171 | 20423.4682 | 21952.8487 | 23337.9141 | 24562.1768 | 25633.7359 | [10 empty] | 13546.5936 | 15339.4212 | 17453.8082 | 19423.4564 | 21191.4628 | 22779.3607 | 24217.2969 | 25488.1673 | 26600.3836 | 20671.1056 | 416970.3494 | 0 | 0 | 0 | 0 | 0 | 0 | 0 | 0 | 0 | 0 | 0 | ok
RES.W | Residential water heating | Buildings | 5993.3749 | 6989.348 | 8205.6249 | 9320.295 | 10304.851 | 11169.748 | 11931.311 | 12583.3532 | 13132.5345 | 345.193 | 401.8742 | 471.0074 | 534.3994 | 590.4218 | 639.6763 | 683.0959 | 720.3225 | 751.7324 | 0 | 0 | 0 | 0 | 0 | 0 | 0 | 0 | 0 | 6338.5679 | 7391.2222 | 8676.6323 | 9854.6944 | 10895.2728 | 11809.4242 | 12614.407 | 13303.6757 | 13884.2669 | 10529.7959 | 211302.3463 | 0 | 0% | 10 | 0% | 5993.3749 | 6989.348 | 8205.6249 | 9320.295 | 10304.851 | 11169.748 | 11931.311 | 12583.3532 | 13132.5345 | [10 empty] | 6338.5679 | 7391.2222 | 8676.6323 | 9854.6944 | 10895.2728 | 11809.4242 | 12614.407 | 13303.6757 | 13884.2669 | 10529.7959 | 211302.3463 | 0 | 0 | 0 | 0 | 0 | 0 | 0 | 0 | 0 | 0 | 0 | ok
RES.H | Residential space heating | Buildings | 1399.0169 | 1543.1275 | 1706.636 | 1863.7209 | 2009.3488 | 2145.709 | 2275.4558 | 2396.6336 | 2509.5898 | 45.5882 | 50.3892 | 55.8931 | 61.1576 | 66.0149 | 70.5357 | 74.8071 | 78.7658 | 82.4244 | 0 | 0 | 0 | 0 | 0 | 0 | 0 | 0 | 0 | 1444.6051 | 1593.5167 | 1762.5292 | 1924.8785 | 2075.3638 | 2216.2447 | 2350.263 | 2475.3993 | 2592.0142 | 2048.3127 | 41475.6008 | 0 | 0% | 10 | 0% | 1399.0169 | 1543.1275 | 1706.636 | 1863.7209 | 2009.3488 | 2145.709 | 2275.4558 | 2396.6336 | 2509.5898 | [10 empty] | 1444.6051 | 1593.5167 | 1762.5292 | 1924.8785 | 2075.3638 | 2216.2447 | 2350.263 | 2475.3993 | 2592.0142 | 2048.3127 | 41475.6008 | 0 | 0 | 0 | 0 | 0 | 0 | 0 | 0 | 0 | 0 | 0 | ok
RES.O | Residential other | Buildings | 627.7533 | 723.2354 | 838.414 | 944.8331 | 1039.5637 | 1123.5714 | 1198.3531 | 1263.1225 | 1318.3807 | 29.6683 | 34.7012 | 40.8812 | 46.5789 | 51.6426 | 56.1152 | 60.0707 | 63.4705 | 66.3415 | 0 | 0 | 0 | 0 | 0 | 0 | 0 | 0 | 0 | 657.4216 | 757.9366 | 879.2952 | 991.4121 | 1091.2063 | 1179.6866 | 1258.4238 | 1326.593 | 1384.7221 | 1058.5219 | 21277.4488 | 0 | 0% | 10 | 0% | 627.7533 | 723.2354 | 838.414 | 944.8331 | 1039.5637 | 1123.5714 | 1198.3531 | 1263.1225 | 1318.3807 | [10 empty] | 657.4216 | 757.9366 | 879.2952 | 991.4121 | 1091.2063 | 1179.6866 | 1258.4238 | 1326.593 | 1384.7221 | 1058.5219 | 21277.4488 | 0 | 0 | 0 | 0 | 0 | 0 | 0 | 0 | 0 | 0 | 0 | ok
RES.K | Residential cooking | Buildings | 2233.9189 | 2509.8602 | 2828.5249 | 3122.124 | 3382.2553 | 3613.0947 | 3819.9967 | 4000.7343 | 4157.0695 | 109.888 | 123.5069 | 139.1985 | 153.5581 | 166.1765 | 177.2657 | 187.0959 | 195.566 | 202.7713 | 0 | 0 | 0 | 0 | 0 | 0 | 0 | 0 | 0 | 2343.8069 | 2633.3671 | 2967.7234 | 3275.6821 | 3548.4318 | 3790.3604 | 4007.0925 | 4196.3003 | 4359.8408 | 3458.0673 | 70026.9187 | 0 | 0% | 10 | 0% | 2233.9189 | 2509.8602 | 2828.5249 | 3122.124 | 3382.2553 | 3613.0947 | 3819.9967 | 4000.7343 | 4157.0695 | [10 empty] | 2343.8069 | 2633.3671 | 2967.7234 | 3275.6821 | 3548.4318 | 3790.3604 | 4007.0925 | 4196.3003 | 4359.8408 | 3458.0673 | 70026.9187 | 0 | 0 | 0 | 0 | 0 | 0 | 0 | 0 | 0 | 0 | 0 | ok
RES.R | Residential refrigeration | Buildings | 4728.4557 | 5326.5559 | 6017.8967 | 6652.6995 | 7212.6732 | 7706.4647 | 8145.3725 | 8524.6123 | 8847.9783 | 364.0903 | 410.144 | 463.3772 | 512.257 | 555.3749 | 593.3968 | 627.1927 | 656.3941 | 681.2932 | 0 | 0 | 0 | 0 | 0 | 0 | 0 | 0 | 0 | 5092.546 | 5736.6999 | 6481.2739 | 7164.9565 | 7768.0482 | 8299.8615 | 8772.5652 | 9181.0064 | 9529.2715 | 7558.4699 | 153046.9205 | 0 | 0% | 10 | 0% | 4728.4557 | 5326.5559 | 6017.8967 | 6652.6995 | 7212.6732 | 7706.4647 | 8145.3725 | 8524.6123 | 8847.9783 | [10 empty] | 5092.546 | 5736.6999 | 6481.2739 | 7164.9565 | 7768.0482 | 8299.8615 | 8772.5652 | 9181.0064 | 9529.2715 | 7558.4699 | 153046.9205 | 0 | 0 | 0 | 0 | 0 | 0 | 0 | 0 | 0 | 0 | 0 | ok
RES.N | Residential non-energy use | Buildings | 0 | 0 | 0 | 0 | 0 | 0 | 0 | 0 | 0 | 0 | 0 | 0 | 0 | 0 | 0 | 0 | 0 | 0 | 0 | 0 | 0 | 0 | 0 | 0 | 0 | 0 | 0 | 0 | 0 | 0 | 0 | 0 | 0 | 0 | 0 | 0 | 0 | 0 | 0 | 0% | 10 | 0% | 0 | 0 | 0 | 0 | 0 | 0 | 0 | 0 | 0 | [10 empty] | 0 | 0 | 0 | 0 | 0 | 0 | 0 | 0 | 0 | 0 | 0 | 0 | 0 | 0 | 0 | 0 | 0 | 0 | 0 | 0 | 0 | 0 | ok
BIO.SUP | Biomass for fuel | Bioenergy | 0 | 0 | 0 | 0 | 0 | 0 | 0 | 0 | 0 | 0 | 0 | 0 | 0 | 0 | 0 | 0 | 0 | 0 | 5.6208 | 8.7641 | 12.367 | 16.803 | 21.619 | 27.084 | 33.2709 | 40.2599 | 48.1393 | 5.6208 | 8.7641 | 12.367 | 16.803 | 21.619 | 27.084 | 33.2709 | 40.2599 | 48.1393 | 23.7698 | 433.071 | 0 | 0% | 15 | 0% | 0 | 0 | 0 | 0 | 0 | 0 | 0 | 0 | 0 | [10 empty] | 5.6208 | 8.7641 | 12.367 | 16.803 | 21.619 | 27.084 | 33.2709 | 40.2599 | 48.1393 | 23.7698 | 433.071 | 0 | 0 | 0 | 0 | 0 | 0 | 0 | 0 | 0 | 0 | 0 | ok
FOS.SUP.Coal | Fossil fuel coal supply | Fossil Fuels | 0 | 0 | 0 | 0 | 0 | 0 | 0 | 0 | 0 | 0 | 0 | 0 | 0 | 0 | 0 | 0 | 0 | 0 | 65006.2477 | 69196.2721 | 83844.6102 | 94534.3827 | 108336.5224 | 121366.3217 | 134924.5896 | 155197.0745 | 175833.743 | 65006.2477 | 69196.2721 | 83844.6102 | 94534.3827 | 108336.5224 | 121366.3217 | 134924.5896 | 155197.0745 | 175833.743 | 112026.6404 | 2176559.958 | 0 | 0% | 15 | 0% | 0 | 0 | 0 | 0 | 0 | 0 | 0 | 0 | 0 | [10 empty] | 65006.2477 | 69196.2721 | 83844.6102 | 94534.3827 | 108336.5224 | 121366.3217 | 134924.5896 | 155197.0745 | 175833.743 | 112026.6404 | 2176559.958 | 0 | 0 | 0 | 0 | 0 | 0 | 0 | 0 | 0 | 0 | 0 | ok
FOS.SUP.Gas | Fossil fuel gas supply | Fossil Fuels | 205.4969 | 267.2156 | 323.0744 | 350.1928 | 364.7756 | 333.1228 | 316.3843 | 326.5033 | 334.6966 | 0 | 0 | 0 | 0 | 0 | 0 | 0 | 0 | 0 | 11193.3713 | 12169.4346 | 13296.1639 | 20478.7388 | 21866.4064 | 27964.4526 | 33608.6221 | 36604.5899 | 39749.911 | 11398.8682 | 12436.6502 | 13619.2383 | 20828.9316 | 22231.182 | 28297.5754 | 33925.0064 | 36931.0932 | 40084.6076 | 24417.017 | 460243.2396 | 0 | 0% | 15 | 0% | 205.4969 | 267.2156 | 323.0744 | 350.1928 | 364.7756 | 333.1228 | 316.3843 | 326.5033 | 334.6966 | [10 empty] | 11398.8682 | 12436.6502 | 13619.2383 | 20828.9316 | 22231.182 | 28297.5754 | 33925.0064 | 36931.0932 | 40084.6076 | 24417.017 | 460243.2396 | 0 | 0 | 0 | 0 | 0 | 0 | 0 | 0 | 0 | 0 | 0 | ok
FOS.CTL | Petroleum CTL | Fossil Fuels | 0 | 0 | 1352.0171 | 1352.0171 | 2083.918 | 2083.918 | 2083.918 | 2083.918 | 2083.918 | 6383.5517 | 6383.5517 | 10525.1115 | 10525.1115 | 12767.1034 | 12767.1034 | 12767.1034 | 12767.1034 | 12767.1034 | 0 | 0 | 0 | 0 | 0 | 0 | 0 | 0 | 0 | 6383.5517 | 6383.5517 | 11877.1286 | 11877.1286 | 14851.0214 | 14851.0214 | 14851.0214 | 14851.0214 | 14851.0214 | 12308.4964 | 248504.2899 | 5 | 0% | 50 | 23.07% | 0 | 0 | 1663.8709 | 1663.8709 | 2564.5907 | 2564.5907 | 2564.5907 | 2564.5907 | 2564.5907 | [10 empty] | 6383.5517 | 6383.5517 | 12188.9824 | 12188.9824 | 15331.694 | 15331.694 | 15331.694 | 15331.694 | 15331.694 | 12644.8376 | 254997.2543 | 0 | 0 | 311.8538 | 311.8538 | 480.6727 | 480.6727 | 480.6727 | 480.6727 | 480.6727 | 336.3412 | 6492.9644 | ok
FOS.GTL | Petroleum GTL | Fossil Fuels | 0 | 0 | 0 | 168.3556 | 168.3556 | 310.3514 | 452.3471 | 452.3471 | 452.3471 | 1606.7763 | 1606.7763 | 1606.7763 | 2516.5137 | 2516.5137 | 3283.8112 | 4051.1086 | 4051.1086 | 4051.1086 | 0 | 0 | 0 | 0 | 0 | 0 | 0 | 0 | 0 | 1606.7763 | 1606.7763 | 1606.7763 | 2684.8693 | 2684.8693 | 3594.1625 | 4503.4557 | 4503.4557 | 4503.4557 | 3032.733 | 57342.3037 | 6 | 0% | 50 | 27.57% | 0 | 0 | 0 | 214.7662 | 214.7662 | 395.906 | 577.0457 | 577.0457 | 577.0457 | [10 empty] | 1606.7763 | 1606.7763 | 1606.7763 | 2731.28 | 2731.28 | 3679.7171 | 4628.1543 | 4628.1543 | 4628.1543 | 3094.1188 | 58357.4923 | 0 | 0 | 0 | 46.4106 | 46.4106 | 85.5546 | 124.6986 | 124.6986 | 124.6986 | 61.3857 | 1015.1886 | ok
FOS.REF | Refineries | Fossil Fuels | 0 | 0 | 0 | 0 | 0 | 203.3701 | 378.8347 | 483.4028 | 483.4028 | 10852.9556 | 12695.8634 | 12930.2283 | 13842.6235 | 13842.6235 | 2070.8341 | 3857.5186 | 4922.2927 | 4922.2927 | 0 | 0 | 0 | 0 | 0 | 0 | 0 | 0 | 0 | 10852.9556 | 12695.8634 | 12930.2283 | 13842.6235 | 13842.6235 | 2274.2041 | 4236.3534 | 5405.6955 | 5405.6955 | 9054.027 | 214060.2846 | 5 | 0% | 50 | 23.07% | 0 | 0 | 0 | 0 | 0 | 250.279 | 466.216 | 594.9036 | 594.9036 | [10 empty] | 10852.9556 | 12695.8634 | 12930.2283 | 13842.6235 | 13842.6235 | 2321.1131 | 4323.7347 | 5517.1963 | 5517.1963 | 9093.7261 | 214634.3259 | 0 | 0 | 0 | 0 | 0 | 46.909 | 87.3813 | 111.5008 | 111.5008 | 39.6991 | 574.0413 | ok
AGL | place holder | Bioenergy | 0 | 0 | 0 | 0 | 0 | 0 | 0 | 0 | 0 | 0 | 0 | 0 | 0 | 0 | 0 | 0 | 0 | 0 | 0 | 0 | 0 | 0 | 0 | 0 | 0 | 0 | 0 | 0 | 0 | 0 | 0 | 0 | 0 | 0 | 0 | 0 | 0 | 0 | 1 | 0% | 5 | 0% | 0 | 0 | 0 | 0 | 0 | 0 | 0 | 0 | 0 | [10 empty] | 0 | 0 | 0 | 0 | 0 | 0 | 0 | 0 | 0 | 0 | 0 | 0 | 0 | 0 | 0 | 0 | 0 | 0 | 0 | 0 | 0 | 0 | ok
TRA.a.ICE | Conventional cars, SUVs, buses, minibuses, BRT | Transport | 91662.0504 | 113212.4354 | 139931.4782 | 165308.8477 | 189254.1573 | 214798.807 | 238048.4254 | 267555.0521 | 284905.2725 | 82080.283 | 141322.3682 | 207306.1324 | 280015.831 | 350733.7245 | 425440.8912 | 493416.7368 | 572394.5036 | 628613.2555 | 0 | 0 | 0 | 0 | 0 | 0 | 0 | 0 | 0 | 173742.3335 | 254534.8037 | 347237.6106 | 445324.6786 | 539987.8817 | 640239.6982 | 731465.1622 | 839949.5558 | 913518.528 | 542888.9169 | 10321261.4808 | 0 | 0% | 20 | 0% | 91662.0504 | 113212.4354 | 139931.4782 | 165308.8477 | 189254.1573 | 214798.807 | 238048.4254 | 267555.0521 | 284905.2725 | [10 empty] | 173742.3335 | 254534.8037 | 347237.6106 | 445324.6786 | 539987.8817 | 640239.6982 | 731465.1622 | 839949.5558 | 913518.528 | 542888.9169 | 10321261.4808 | 0 | 0 | 0 | 0 | 0 | 0 | 0 | 0 | 0 | 0 | 0 | ok
TRA.a.PHEV | PHEV cars, SUVs, minibuses | Transport | 42.7701 | 1193.2802 | 4290.2698 | 8863.4334 | 14787.7267 | 21511.4654 | 28970.1649 | 37275.547 | 45751.4264 | 25.9237 | 862.2084 | 3414.8693 | 8103.5813 | 14342.1506 | 22424.8339 | 31852.4483 | 42679.6579 | 54253.7501 | 0 | 0 | 0 | 0 | 0 | 0 | 0 | 0 | 0 | 68.6938 | 2055.4886 | 7705.1391 | 16967.0147 | 29129.8773 | 43936.2993 | 60822.6132 | 79955.2049 | 100005.1765 | 37849.5008 | 616597.6524 | 0 | 0% | 20 | 0% | 42.7701 | 1193.2802 | 4290.2698 | 8863.4334 | 14787.7267 | 21511.4654 | 28970.1649 | 37275.547 | 45751.4264 | [10 empty] | 68.6938 | 2055.4886 | 7705.1391 | 16967.0147 | 29129.8773 | 43936.2993 | 60822.6132 | 79955.2049 | 100005.1765 | 37849.5008 | 616597.6524 | 0 | 0 | 0 | 0 | 0 | 0 | 0 | 0 | 0 | 0 | 0 | ok
TRA.a.EV | Electric cars, buses, minibuses, BRT | Transport | 0 | 885.538 | 2189.2201 | 3982.2134 | 6228.4769 | 8730.9451 | 11504.9648 | 14524.2695 | 17849.1754 | 0 | 742.6251 | 2286.1658 | 4151.4253 | 7219.9284 | 10981.8227 | 13173.7933 | 16022.9296 | 20410.6725 | 0 | 0 | 0 | 0 | 0 | 0 | 0 | 0 | 0 | 0 | 1628.1631 | 4475.3859 | 8133.6387 | 13448.4053 | 19712.7679 | 24678.7581 | 30547.1991 | 38259.8479 | 15653.7962 | 264109.8128 | 0 | 0% | 20 | 0% | 0 | 885.538 | 2189.2201 | 3982.2134 | 6228.4769 | 8730.9451 | 11504.9648 | 14524.2695 | 17849.1754 | [10 empty] | 0 | 1628.1631 | 4475.3859 | 8133.6387 | 13448.4053 | 19712.7679 | 24678.7581 | 30547.1991 | 38259.8479 | 15653.7962 | 264109.8128 | 0 | 0 | 0 | 0 | 0 | 0 | 0 | 0 | 0 | 0 | 0 | ok
TRA.a.FCV | FCV cars, SUVs, buses, minibuses, BRT | Transport | 0 | 0 | 0 | 0 | 0 | 0 | 0 | 0 | 0 | 0 | 0 | 0 | 0 | 0 | 0 | 0 | 0 | 0 | 0 | 0 | 0 | 0 | 0 | 0 | 0 | 0 | 0 | 0 | 0 | 0 | 0 | 0 | 0 | 0 | 0 | 0 | 0 | 0 | 0 | 0% | 20 | 0% | 0 | 0 | 0 | 0 | 0 | 0 | 0 | 0 | 0 | [10 empty] | 0 | 0 | 0 | 0 | 0 | 0 | 0 | 0 | 0 | 0 | 0 | 0 | 0 | 0 | 0 | 0 | 0 | 0 | 0 | 0 | 0 | 0 | ok
TRA.a.GAS | Natural gas buses, minibuses, BRT | Transport | 0 | 1.8463 | 3.7508 | 6.0249 | 8.3318 | 10.0516 | 11.4818 | 12.807 | 13.9666 | 0 | 3.75 | 9.4507 | 17.7297 | 27.323 | 35.6587 | 43.2271 | 50.6801 | 57.5068 | 0 | 0 | 0 | 0 | 0 | 0 | 0 | 0 | 0 | 0 | 5.5963 | 13.2015 | 23.7546 | 35.6548 | 45.7103 | 54.7088 | 63.4871 | 71.4734 | 34.843 | 617.3083 | 0 | 0% | 20 | 0% | 0 | 1.8463 | 3.7508 | 6.0249 | 8.3318 | 10.0516 | 11.4818 | 12.807 | 13.9666 | [10 empty] | 0 | 5.5963 | 13.2015 | 23.7546 | 35.6548 | 45.7103 | 54.7088 | 63.4871 | 71.4734 | 34.843 | 617.3083 | 0 | 0 | 0 | 0 | 0 | 0 | 0 | 0 | 0 | 0 | 0 | ok
TRA.b.ROAD | Road freight | Transport | 28205.6325 | 31058.3134 | 35111.0724 | 39669.8845 | 44797.2163 | 50561.3817 | 57039.5 | 64317.5764 | 72491.3656 | 103550.1398 | 113128.0034 | 126897.5814 | 142307.288 | 159548.4155 | 178839.4558 | 200413.8476 | 224536.096 | 251500.5844 | 0 | 0 | 0 | 0 | 0 | 0 | 0 | 0 | 0 | 131755.7723 | 144186.3167 | 162008.6538 | 181977.1725 | 204345.6317 | 229400.8374 | 257453.3476 | 288853.6724 | 323991.95 | 213774.8172 | 4186904.666 | 0 | 0% | 15 | 0% | 28205.6325 | 31058.3134 | 35111.0724 | 39669.8845 | 44797.2163 | 50561.3817 | 57039.5 | 64317.5764 | 72491.3656 | [10 empty] | 131755.7723 | 144186.3167 | 162008.6538 | 181977.1725 | 204345.6317 | 229400.8374 | 257453.3476 | 288853.6724 | 323991.95 | 213774.8172 | 4186904.666 | 0 | 0 | 0 | 0 | 0 | 0 | 0 | 0 | 0 | 0 | 0 | ok
TRA.b.RAIL | Rail | Transport | 43910.7157 | 47358.7914 | 52453.6248 | 58092.465 | 64332.791 | 71240.2102 | 78883.1633 | 87339.0415 | 96693.2253 | 1267.6648 | 1367.2078 | 1514.2913 | 1677.0798 | 1857.2327 | 2056.644 | 2277.2895 | 2521.4035 | 2791.4508 | 0 | 0 | 0 | 0 | 0 | 0 | 0 | 0 | 0 | 45178.3806 | 48725.9992 | 53967.9162 | 59769.5448 | 66190.0237 | 73296.8542 | 81160.4528 | 89860.445 | 99484.6761 | 68626.0325 | 1355914.3763 | 0 | 0% | 50 | 0% | 43910.7157 | 47358.7914 | 52453.6248 | 58092.465 | 64332.791 | 71240.2102 | 78883.1633 | 87339.0415 | 96693.2253 | [10 empty] | 45178.3806 | 48725.9992 | 53967.9162 | 59769.5448 | 66190.0237 | 73296.8542 | 81160.4528 | 89860.445 | 99484.6761 | 68626.0325 | 1355914.3763 | 0 | 0 | 0 | 0 | 0 | 0 | 0 | 0 | 0 | 0 | 0 | ok
XVI.b.Coal | Coal Imports | Fossil Fuels | 0 | 0 | 0 | 0 | 0 | 0 | 0 | 0 | 0 | 0 | 0 | 0 | 0 | 0 | 0 | 0 | 0 | 0 | 0 | 0 | 0 | 0 | 0 | 0 | 0 | 0 | 0 | 0 | 0 | 0 | 0 | 0 | 0 | 0 | 0 | 0
XVI.b.Oil | Oil Imports | Fossil Fuels | 0 | 0 | 0 | 0 | 0 | 0 | 0 | 0 | 0 | 0 | 0 | 0 | 0 | 0 | 0 | 0 | 0 | 0 | -77709.084 | -108077.1787 | -127776.4826 | -138594.294 | -152268.2592 | -167111.6258 | -181067.025 | -202768.3813 | -219407.8471 | -77709.084 | -108077.1787 | -127776.4826 | -138594.294 | -152268.2592 | -167111.6258 | -181067.025 | -202768.3813 | -219407.8471
XVI.b.Gas | Gas Imports | Fossil Fuels | 0 | 0 | 0 | 0 | 0 | 0 | 0 | 0 | 0 | 0 | 0 | 0 | 0 | 0 | 0 | 0 | 0 | 0 | -7985.5848 | -12544.2035 | -14757.6304 | -24525.4907 | -26344.5924 | -33566.0652 | -40249.6359 | -43909.0745 | -47333.8309 | -7985.5848 | -12544.2035 | -14757.6304 | -24525.4907 | -26344.5924 | -33566.0652 | -40249.6359 | -43909.0745 | -47333.8309
Total | Total | Total | 243044.3659 | 281669.229 | 333795.9106 | 386019.0491 | 440137.2698 | 497666.2929 | 555309.8464 | 621692.4364 | 678133.9656 | 209791.0455 | 282919.5625 | 371911.9979 | 469038.1526 | 569173.9938 | 664638.3988 | 768991.7581 | 887466.1925 | 987249.9383 | -9489.429 | -39246.9113 | -45380.9719 | -48089.8602 | -48388.3037 | -51319.8327 | -52750.1782 | -54835.5315 | -51109.8848 | 443345.9824 | 525341.8802 | 660326.9366 | 806967.3414 | 960922.9599 | 1110984.859 | 1271551.4264 | 1454323.0973 | 1614274.0191 | 983115.3891 | 18808763.33 | 1 |  |  | 0% | 243044.5526 | 281735.6835 | 334203.5043 | 386470.5289 | 440756.0369 | 498371.1129 | 556094.2828 | 622500.9922 | 678942.5214 | [10 empty] | 529040.8379 | 646029.7169 | 803268.6433 | 970538.6059 | 1140154.5785 | 1312367.37 | 1493652.5236 | 1701809.109 | 1881824.2531 | 1164298.4042 | 22404420.4953 | 0.18679 | 66.4545 | 407.5937 | 451.4798 | 618.7671 | 704.82 | 784.4364 | 808.5558 | 808.5558 | 516.7611 | 9829.8054 | err
| ZARm |  | C1.Low 2010: C1.Point; Low estimate of capital costs 2015: Point estimate of capital costs | C2.Point | Point estimate of operating costs | [7 empty] | C3.Point | Point estimate of fuel costs | [7 empty] | Point estimate of total cost | [8 empty] | Cashflow capital basis |  | Lead Time | Loan |  |  | Total capital including interest payments | [17 empty] | Total cost (amortised capital) | [9 empty] | Amortised Capital |  | Extra cost due to financing capital, compared with doing it out of cash | [8 empty] | Extra cost due to financing capital, compared with doing it out of cash
Code | Description | Category | 2010 | 2015 | 2020 | 2025 | 2030 | 2035 | 2040 | 2045 | 2050 | 2010 | 2015 | 2020 | 2025 | 2030 | 2035 | 2040 | 2045 | 2050 | 2010 | 2015 | 2020 | 2025 | 2030 | 2035 | 2040 | 2045 | 2050 | 2010 | 2015 | 2020 | 2025 | 2030 | 2035 | 2040 | 2045 | 2050 | Mean | NPV | Years | Rate | Years | IDC | 2010 | 2015 | 2020 | 2025 | 2030 | 2035 | 2040 | 2045 | 2050 | 2010 | 2015 | 2020 | 2025 | 2030 | 2035 | 2040 | 2045 | 2050 |  | 2010 | 2015 | 2020 | 2025 | 2030 | 2035 | 2040 | 2045 | 2050 | Mean | NPV | 2010 | 2015 | 2020 | 2025 | 2030 | 2035 | 2040 | 2045 | 2050 | Mean | NPV
Therm.a | Biomass/coal power stations | Electricity | 0 | 1875.5435 | 5414.8045 | 9363.2993 | 21277.2479 | 31042.6976 | 43896.4527 | 56442.6815 | 68345.151 | 20535.654 | 23070.6921 | 27473.3034 | 30891.15 | 36156.114 | 46352.8244 | 55520.6594 | 70369.3337 | 83906.8794 | 0 | 0 | 0 | 0 | 0 | 0 | 0 | 0 | 0 | 20535.654 | 24946.2356 | 32888.1079 | 40254.4493 | 57433.3619 | 77395.522 | 99417.1121 | 126812.0151 | 152252.0304 | 70214.9432 | 1244116.516 | 4 | 7% | 30 | 18.77% | 0 | 5385.3181 | 15547.7301 | 26885.1903 | 61094.1551 | 89134.0551 | 126041.5212 | 162065.9756 | 196241.9801 | [10 empty] | 20535.654 | 28456.0101 | 43021.0335 | 57776.3403 | 97250.2691 | 135486.8794 | 181562.1806 | 232435.3093 | 280148.8595 | 119630.2818 | 2048229.7824 | 0 | 3509.7745 | 10132.9256 | 17521.891 | 39816.9072 | 58091.3574 | 82145.0685 | 105623.2941 | 127896.8291 | 49415.3386 | 804113.2665 | ok
Therm.b.CCGT | CCGT | Electricity | 0 | 0 | 0 | 0 | 1115.7501 | 1717.7259 | 2638.4716 | 4017.7894 | 5577.6139 | 0 | 20.72 | 20.72 | 20.72 | 877.566 | 1339.8564 | 2046.9478 | 3106.2019 | 4283.357 | 0 | 0 | 0 | 0 | 0 | 0 | 0 | 0 | 0 | 0 | 20.72 | 20.72 | 20.72 | 1993.316 | 3057.5823 | 4685.4194 | 7123.9914 | 9860.9709 | 2975.9378 | 44064.9614 | 3 | 7% | 30 | 14.66% | 0 | 0 | 0 | 0 | 3093.0002 | 4761.7533 | 7314.1768 | 11137.82 | 15461.8504 | [10 empty] | 0 | 20.72 | 20.72 | 20.72 | 3970.5662 | 6101.6097 | 9361.1245 | 14244.0219 | 19745.2074 | 5942.7433 | 87845.8107 | 0 | 0 | 0 | 0 | 1977.2501 | 3044.0274 | 4675.7051 | 7120.0305 | 9884.2365 | 2966.8055 | 43780.8493 | ok
Therm.b.OCGT | OCGT | Electricity | 0 | 133.6986 | 133.6986 | 450.2495 | 646.2097 | 646.2097 | 646.2097 | 646.2097 | 646.2097 | 162.852 | 234.252 | 234.252 | 399.33 | 484.12 | 484.12 | 345.1 | 345.1 | 345.1 | 0 | 0 | 0 | 0 | 0 | 0 | 0 | 0 | 0 | 162.852 | 367.9506 | 367.9506 | 849.5796 | 1130.3297 | 1130.3297 | 991.3097 | 991.3097 | 991.3097 | 775.8801 | 15386.6493 | 2 | 7% | 60 | 10.75% | 0 | 632.791 | 632.791 | 2131.0168 | 3058.4899 | 3058.4899 | 3058.4899 | 3058.4899 | 3058.4899 | [10 empty] | 162.852 | 867.043 | 867.043 | 2530.3469 | 3542.6099 | 3542.6099 | 3403.5899 | 3403.5899 | 3403.5899 | 2413.6972 | 46639.9743 | 0 | 499.0925 | 499.0925 | 1680.7673 | 2412.2803 | 2412.2803 | 2412.2803 | 2412.2803 | 2412.2803 | 1637.8171 | 31253.325 | ok
RE.a | Onshore wind | Electricity | 1.7384 | 248.9699 | 448.8426 | 443.2816 | 439.7757 | 439.7757 | 439.7757 | 439.7757 | 439.7757 | 0.62265 | 97.5269 | 180.189 | 180.189 | 180.189 | 180.189 | 180.189 | 180.189 | 180.189 | 0 | 0 | 0 | 0 | 0 | 0 | 0 | 0 | 0 | 2.361 | 346.4968 | 629.0316 | 623.4707 | 619.9648 | 619.9648 | 619.9648 | 619.9648 | 619.9648 | 522.3538 | 11299.8369 | 2 | 7% | 20 | 10.75% | 3.6344 | 520.5236 | 938.3992 | 926.7729 | 919.443 | 919.443 | 919.443 | 919.443 | 919.443 | [10 empty] | 4.2571 | 618.0505 | 1118.5883 | 1106.9619 | 1099.6321 | 1099.6321 | 1099.6321 | 1099.6321 | 1099.6321 | 927.3353 | 20070.7086 | 1.8961 | 271.5537 | 489.5566 | 483.4912 | 479.6673 | 479.6673 | 479.6673 | 479.6673 | 479.6673 | 404.9816 | 8770.8718 | ok
RE.b | Hydroelectric | Electricity | 0 | 0 | 0 | 0 | 0 | 0 | 0 | 0 | 0 | 0 | 0 | 0 | 0 | 0 | 0 | 0 | 0 | 0 | 0 | 0 | 0 | 0 | 0 | 0 | 0 | 0 | 0 | 0 | 0 | 0 | 0 | 0 | 0 | 0 | 0 | 0 | 0 | 0 | 3 | 7% | 60 | 14.66% | 0 | 0 | 0 | 0 | 0 | 0 | 0 | 0 | 0 | [10 empty] | 0 | 0 | 0 | 0 | 0 | 0 | 0 | 0 | 0 | 0 | 0 | 0 | 0 | 0 | 0 | 0 | 0 | 0 | 0 | 0 | 0 | 0 | ok
RE.c | CSP | Electricity | 0 | 68.8858 | 148.7689 | 140.4701 | 135.4685 | 135.4685 | 135.4685 | 135.4685 | 135.4685 | 0 | 33.8625 | 90.3 | 90.3 | 90.3 | 90.3 | 90.3 | 90.3 | 90.3 | 0 | 0 | 0 | 0 | 0 | 0 | 0 | 0 | 0 | 0 | 102.7483 | 239.0689 | 230.7701 | 225.7685 | 225.7685 | 225.7685 | 225.7685 | 225.7685 | 189.0477 | 4062.0347 | 3 | 7% | 30 | 14.66% | 0 | 190.9602 | 412.4063 | 389.4008 | 375.5357 | 375.5357 | 375.5357 | 375.5357 | 375.5357 | [10 empty] | 0 | 224.8227 | 502.7063 | 479.7008 | 465.8357 | 465.8357 | 465.8357 | 465.8357 | 465.8357 | 392.9343 | 8479.2943 | 0 | 122.0744 | 263.6373 | 248.9307 | 240.0673 | 240.0673 | 240.0673 | 240.0673 | 240.0673 | 203.8865 | 4417.2596 | ok
RE.d | Decentralized PV | Electricity | 17.4076 | 15.2118 | 16.1394 | 19.5038 | 23.3073 | 30.8234 | 40.2115 | 51.7831 | 65.8672 | 3.328 | 4.1494 | 5.7414 | 7.8194 | 10.4903 | 13.8732 | 18.0987 | 23.3069 | 29.646 | 0 | 0 | 0 | 0 | 0 | 0 | 0 | 0 | 0 | 20.7356 | 19.3612 | 21.8808 | 27.3232 | 33.7976 | 44.6967 | 58.3102 | 75.09 | 95.5131 | 44.0787 | 786.7054 | 1 | 7% | 25 | 0% | 37.3439 | 32.6333 | 34.6232 | 41.8407 | 50.0002 | 66.1243 | 86.2642 | 111.0883 | 141.3024 | [10 empty] | 40.6719 | 36.7827 | 40.3646 | 49.6601 | 60.4905 | 79.9976 | 104.3629 | 134.3953 | 170.9483 | 79.7415 | 1427.0874 | 19.9363 | 17.4215 | 18.4838 | 22.3369 | 26.6929 | 35.3009 | 46.0527 | 59.3053 | 75.4352 | 35.6628 | 640.382 | ok
RE.e | Centralized PV | Electricity | 0 | 204.5586 | 156.8519 | 139.1763 | 123.9724 | 123.9724 | 123.9724 | 123.9724 | 123.9724 | 0 | 72.5379 | 72.5379 | 72.5379 | 72.5379 | 72.5379 | 72.5379 | 72.5379 | 72.5379 | 0 | 0 | 0 | 0 | 0 | 0 | 0 | 0 | 0 | 0 | 277.0965 | 229.3898 | 211.7142 | 196.5103 | 196.5103 | 196.5103 | 196.5103 | 196.5103 | 188.9725 | 4433.552 | 1 | 7% | 25 | 0% | 0 | 438.832 | 336.4886 | 298.5697 | 265.9534 | 265.9534 | 265.9534 | 265.9534 | 265.9534 | [10 empty] | 0 | 511.3699 | 409.0265 | 371.1077 | 338.4913 | 338.4913 | 338.4913 | 338.4913 | 338.4913 | 331.5512 | 7848.7181 | 0 | 234.2734 | 179.6367 | 159.3934 | 141.981 | 141.981 | 141.981 | 141.981 | 141.981 | 142.5787 | 3415.1661 | ok
ElcDSB.s | Pumped Storage | Electricity | 0 | 210.8023 | 210.8023 | 210.8023 | 210.8023 | 210.8023 | 210.8023 | 210.8023 | 210.8023 | 243.162 | 448.1568 | 448.1568 | 448.1568 | 448.1568 | 448.1568 | 448.1568 | 448.1568 | 448.1568 | 0 | 0 | 0 | 0 | 0 | 0 | 0 | 0 | 0 | 243.162 | 658.9591 | 658.9591 | 658.9591 | 658.9591 | 658.9591 | 658.9591 | 658.9591 | 658.9591 | 612.7594 | 13429.6172 | 3 | 7% | 50 | 14.66% | 0 | 875.7352 | 875.7352 | 875.7352 | 875.7352 | 875.7352 | 875.7352 | 875.7352 | 875.7352 | [10 empty] | 243.162 | 1323.892 | 1323.892 | 1323.892 | 1323.892 | 1323.892 | 1323.892 | 1323.892 | 1323.892 | 1203.8109 | 26735.6137 | 0 | 664.9329 | 664.9329 | 664.9329 | 664.9329 | 664.9329 | 664.9329 | 664.9329 | 664.9329 | 591.0515 | 13305.9965 | ok
ElcDSB.i | place holder | Electricity | 0 | 0 | 0 | 0 | 0 | 0 | 0 | 0 | 0 | 0 | 0 | 0 | 0 | 0 | 0 | 0 | 0 | 0 | 0 | 0 | 0 | 0 | 0 | 0 | 0 | 0 | 0 | 0 | 0 | 0 | 0 | 0 | 0 | 0 | 0 | 0 | 0 | 0 | 1 | 7% | 15 | 0% | 0 | 0 | 0 | 0 | 0 | 0 | 0 | 0 | 0 | [10 empty] | 0 | 0 | 0 | 0 | 0 | 0 | 0 | 0 | 0 | 0 | 0 | 0 | 0 | 0 | 0 | 0 | 0 | 0 | 0 | 0 | 0 | 0 | ok
ElcDSB.d | Transmission and Distribution | Electricity | 7983.7015 | 8895.797 | 10212.2573 | 11614.9923 | 13148.1067 | 14823.0316 | 16690.299 | 18783.6723 | 21187.0413 | 0 | 0 | 0 | 0 | 0 | 0 | 0 | 0 | 0 | 0 | 0 | 0 | 0 | 0 | 0 | 0 | 0 | 0 | 7983.7015 | 8895.797 | 10212.2573 | 11614.9923 | 13148.1067 | 14823.0316 | 16690.299 | 18783.6723 | 21187.0413 | 13704.3221 | 267376.7767 | 0 | 7% | 60 | 0% | 34120.3723 | 38018.444 | 43644.6705 | 49639.6144 | 56191.7672 | 63349.9835 | 71330.2242 | 80276.7859 | 90548.1927 | [10 empty] | 34120.3723 | 38018.444 | 43644.6705 | 49639.6144 | 56191.7672 | 63349.9835 | 71330.2242 | 80276.7859 | 90548.1927 | 58568.895 | 1142702.4434 | 26136.6708 | 29122.647 | 33432.4132 | 38024.6221 | 43043.6606 | 48526.9519 | 54639.9252 | 61493.1136 | 69361.1513 | 44864.5729 | 875325.6667 | ok
H2Prod | H2 Production | Transport | 0 | 0 | 0 | 0 | 0 | 0 | 0 | 0 | 0 | 0 | 0 | 0 | 0 | 0 | 0 | 0 | 0 | 0 | 0 | 0 | 0 | 0 | 0 | 0 | 0 | 0 | 0 | 0 | 0 | 0 | 0 | 0 | 0 | 0 | 0 | 0 | 0 | 0 | 1 | 7% | 15 | 0% | 0 | 0 | 0 | 0 | 0 | 0 | 0 | 0 | 0 | [10 empty] | 0 | 0 | 0 | 0 | 0 | 0 | 0 | 0 | 0 | 0 | 0 | 0 | 0 | 0 | 0 | 0 | 0 | 0 | 0 | 0 | 0 | 0 | ok
COM.A | Commercial | Buildings | 49076.818 | 52805.6165 | 57915.5365 | 63166.8541 | 68568.2807 | 74126.2981 | 79844.5095 | 85722.8647 | 91756.7416 | 2995.4605 | 3223.1948 | 3530.1589 | 3839.0942 | 4149.599 | 4460.9816 | 4772.1967 | 5081.7712 | 5387.7168 | 0 | 0 | 0 | 0 | 0 | 0 | 0 | 0 | 0 | 52072.2786 | 56028.8113 | 61445.6953 | 67005.9483 | 72717.8797 | 78587.2797 | 84616.7063 | 90804.636 | 97144.4584 | 73380.4104 | 1473756.8746 | 0 | 7% | 15 | 0% | 80825.5623 | 86966.5927 | 95382.2188 | 104030.7157 | 112926.4296 | 122080.0362 | 131497.4694 | 141178.6464 | 151115.9551 | [10 empty] | 83821.0228 | 90189.7875 | 98912.3777 | 107869.8098 | 117076.0286 | 126541.0178 | 136269.6661 | 146260.4177 | 156503.6719 | 118160.4222 | 2372913.0573 | 31748.7442 | 34160.9762 | 37466.6824 | 40863.8615 | 44358.149 | 47953.7381 | 51652.9599 | 55455.7817 | 59359.2135 | 44780.0118 | 899156.1827 | ok
RES.L | Residential lighting | Buildings | 15365.5905 | 17397.1975 | 19792.7376 | 22024.3731 | 24027.6097 | 25826.8809 | 27456.3695 | 28896.6786 | 30157.3364 | 539.8241 | 613.1148 | 699.9792 | 780.8214 | 853.3273 | 918.3466 | 977.092 | 1028.8783 | 1074.053 | 0 | 0 | 0 | 0 | 0 | 0 | 0 | 0 | 0 | 15905.4146 | 18010.3123 | 20492.7168 | 22805.1945 | 24880.937 | 26745.2274 | 28433.4615 | 29925.557 | 31231.3893 | 24270.0234 | 489567.1786 | 0 | 7% | 10 | 0% | 21877.144 | 24769.6954 | 28180.4055 | 31357.7524 | 34209.9107 | 36771.668 | 39091.6932 | 41142.3694 | 42937.2624 | [10 empty] | 22416.9681 | 25382.8101 | 28880.3847 | 32138.5738 | 35063.2379 | 37690.0146 | 40068.7852 | 42171.2477 | 44011.3154 | 34202.5931 | 689928.9552 | 6511.5535 | 7372.4978 | 8387.6679 | 9333.3793 | 10182.301 | 10944.7871 | 11635.3237 | 12245.6908 | 12779.926 | 9932.5697 | 200361.7766 | ok
RES.W | Residential water heating | Buildings | 6659.3055 | 7765.9422 | 9117.361 | 10355.8833 | 11449.8344 | 12410.8311 | 13257.0123 | 13981.5035 | 14591.705 | 383.5478 | 446.5268 | 523.3416 | 593.7771 | 656.0242 | 710.7514 | 758.9955 | 800.3584 | 835.2582 | 0 | 0 | 0 | 0 | 0 | 0 | 0 | 0 | 0 | 7042.8533 | 8212.4691 | 9640.7026 | 10949.6605 | 12105.8586 | 13121.5825 | 14016.0077 | 14781.8619 | 15426.9632 | 11699.7733 | 234780.3848 | 0 | 7% | 10 | 0% | 9481.3529 | 11056.9546 | 12981.0709 | 14744.4481 | 16301.9883 | 17670.2314 | 18875.003 | 19906.5156 | 20775.3052 | [10 empty] | 9864.9006 | 11503.4815 | 13504.4125 | 15338.2252 | 16958.0125 | 18380.9827 | 19633.9985 | 20706.874 | 21610.5634 | 16389.0501 | 328879.0187 | 2822.0474 | 3291.0124 | 3863.7099 | 4388.5647 | 4852.1539 | 5259.4003 | 5617.9907 | 5925.012 | 6183.6002 | 4689.2768 | 94098.6339 | ok
RES.H | Residential space heating | Buildings | 1554.4633 | 1714.5861 | 1896.2622 | 2070.801 | 2232.6098 | 2384.1211 | 2528.2843 | 2662.9262 | 2788.4331 | 50.6536 | 55.988 | 62.1035 | 67.9529 | 73.3499 | 78.373 | 83.119 | 87.5175 | 91.5826 | 0 | 0 | 0 | 0 | 0 | 0 | 0 | 0 | 0 | 1605.1168 | 1770.5741 | 1958.3657 | 2138.7539 | 2305.9597 | 2462.4941 | 2611.4033 | 2750.4437 | 2880.0158 | 2275.903 | 46084.0009 | 0 | 7% | 10 | 0% | 2213.206 | 2441.1848 | 2699.8508 | 2948.3547 | 3178.7341 | 3394.4521 | 3599.708 | 3791.4078 | 3970.1015 | [10 empty] | 2263.8595 | 2497.1729 | 2761.9543 | 3016.3077 | 3252.084 | 3472.8251 | 3682.827 | 3878.9253 | 4061.6841 | 3209.7378 | 64993.111 | 658.7427 | 726.5988 | 803.5886 | 877.5537 | 946.1243 | 1010.331 | 1071.4237 | 1128.4816 | 1181.6683 | 933.8348 | 18909.1101 | ok
RES.O | Residential other | Buildings | 697.5037 | 803.5949 | 931.5711 | 1049.8146 | 1155.0708 | 1248.4126 | 1331.5034 | 1403.4695 | 1464.8674 | 32.9648 | 38.5569 | 45.4236 | 51.7543 | 57.3806 | 62.3503 | 66.7452 | 70.5228 | 73.7127 | 0 | 0 | 0 | 0 | 0 | 0 | 0 | 0 | 0 | 730.4685 | 842.1518 | 976.9947 | 1101.569 | 1212.4514 | 1310.7629 | 1398.2487 | 1473.9923 | 1538.5801 | 1176.1355 | 23641.6097 | 0 | 7% | 10 | 0% | 993.0883 | 1144.1383 | 1326.3476 | 1494.6998 | 1644.561 | 1777.4587 | 1895.7613 | 1998.2248 | 2085.6416 | [10 empty] | 1026.0531 | 1182.6952 | 1371.7712 | 1546.4542 | 1701.9416 | 1839.809 | 1962.5066 | 2068.7476 | 2159.3544 | 1651.037 | 33189.1673 | 295.5846 | 340.5434 | 394.7766 | 444.8852 | 489.4902 | 529.0461 | 564.2579 | 594.7553 | 620.7742 | 474.9015 | 9547.5575 | ok
RES.K | Residential cooking | Buildings | 2482.1321 | 2788.7335 | 3142.8055 | 3469.0267 | 3758.0614 | 4014.5497 | 4244.4407 | 4445.2603 | 4618.9661 | 122.0977 | 137.2299 | 154.665 | 170.6202 | 184.6406 | 196.9619 | 207.8843 | 217.2956 | 225.3014 | 0 | 0 | 0 | 0 | 0 | 0 | 0 | 0 | 0 | 2604.2298 | 2925.9634 | 3297.4705 | 3639.6468 | 3942.702 | 4211.5116 | 4452.325 | 4662.5559 | 4844.2675 | 3842.297 | 77807.6874 | 0 | 7% | 10 | 0% | 3533.9977 | 3970.5292 | 4474.6479 | 4939.1135 | 5350.634 | 5715.8156 | 6043.1287 | 6329.0507 | 6576.3686 | [10 empty] | 3656.0954 | 4107.759 | 4629.3129 | 5109.7337 | 5535.2746 | 5912.7775 | 6251.013 | 6546.3462 | 6801.67 | 5394.4425 | 109237.7577 | 1051.8656 | 1181.7956 | 1331.8425 | 1470.0869 | 1592.5726 | 1701.2659 | 1798.688 | 1883.7903 | 1957.4025 | 1552.1455 | 31430.0702 | ok
RES.R | Residential refrigeration | Buildings | 5253.8396 | 5918.3954 | 6686.5519 | 7391.8883 | 8014.0814 | 8562.7385 | 9050.4139 | 9471.7915 | 9831.087 | 404.5448 | 455.7156 | 514.8636 | 569.1744 | 617.0833 | 659.3298 | 696.8808 | 729.3268 | 756.9925 | 0 | 0 | 0 | 0 | 0 | 0 | 0 | 0 | 0 | 5658.3845 | 6374.111 | 7201.4155 | 7961.0628 | 8631.1646 | 9222.0684 | 9747.2946 | 10201.1182 | 10588.0795 | 8398.2999 | 170052.1339 | 0 | 7% | 10 | 0% | 7480.2857 | 8426.4636 | 9520.1456 | 10524.386 | 11410.2489 | 12191.4133 | 12885.7533 | 13485.7002 | 13997.2561 | [10 empty] | 7884.8305 | 8882.1792 | 10035.0091 | 11093.5605 | 12027.3322 | 12850.7431 | 13582.634 | 14215.0269 | 14754.2486 | 11702.8405 | 236963.7926 | 2226.446 | 2508.0682 | 2833.5937 | 3132.4977 | 3396.1676 | 3628.6748 | 3835.3394 | 4013.9087 | 4166.1692 | 3304.5406 | 66911.6587 | ok
RES.N | Residential non-energy use | Buildings | 0 | 0 | 0 | 0 | 0 | 0 | 0 | 0 | 0 | 0 | 0 | 0 | 0 | 0 | 0 | 0 | 0 | 0 | 0 | 0 | 0 | 0 | 0 | 0 | 0 | 0 | 0 | 0 | 0 | 0 | 0 | 0 | 0 | 0 | 0 | 0 | 0 | 0 | 0 | 7% | 10 | 0% | 0 | 0 | 0 | 0 | 0 | 0 | 0 | 0 | 0 | [10 empty] | 0 | 0 | 0 | 0 | 0 | 0 | 0 | 0 | 0 | 0 | 0 | 0 | 0 | 0 | 0 | 0 | 0 | 0 | 0 | 0 | 0 | 0 | ok
BIO.SUP | Biomass for fuel | Bioenergy | 0 | 0 | 0 | 0 | 0 | 0 | 0 | 0 | 0 | 0 | 0 | 0 | 0 | 0 | 0 | 0 | 0 | 0 | 5.6208 | 8.7641 | 12.367 | 16.803 | 21.619 | 27.084 | 33.2709 | 40.2599 | 48.1393 | 5.6208 | 8.7641 | 12.367 | 16.803 | 21.619 | 27.084 | 33.2709 | 40.2599 | 48.1393 | 23.7698 | 433.071 | 0 | 7% | 15 | 0% | 0 | 0 | 0 | 0 | 0 | 0 | 0 | 0 | 0 | [10 empty] | 5.6208 | 8.7641 | 12.367 | 16.803 | 21.619 | 27.084 | 33.2709 | 40.2599 | 48.1393 | 23.7698 | 433.071 | 0 | 0 | 0 | 0 | 0 | 0 | 0 | 0 | 0 | 0 | 0 | ok
FOS.SUP.Coal | Fossil fuel coal supply | Fossil Fuels | 0 | 0 | 0 | 0 | 0 | 0 | 0 | 0 | 0 | 0 | 0 | 0 | 0 | 0 | 0 | 0 | 0 | 0 | 65006.2477 | 69196.2721 | 83844.6102 | 94534.3827 | 108336.5224 | 121366.3217 | 134924.5896 | 155197.0745 | 175833.743 | 65006.2477 | 69196.2721 | 83844.6102 | 94534.3827 | 108336.5224 | 121366.3217 | 134924.5896 | 155197.0745 | 175833.743 | 112026.6404 | 2176559.958 | 0 | 7% | 15 | 0% | 0 | 0 | 0 | 0 | 0 | 0 | 0 | 0 | 0 | [10 empty] | 65006.2477 | 69196.2721 | 83844.6102 | 94534.3827 | 108336.5224 | 121366.3217 | 134924.5896 | 155197.0745 | 175833.743 | 112026.6404 | 2176559.958 | 0 | 0 | 0 | 0 | 0 | 0 | 0 | 0 | 0 | 0 | 0 | ok
FOS.SUP.Gas | Fossil fuel gas supply | Fossil Fuels | 216.3125 | 281.2796 | 340.0784 | 368.624 | 383.9743 | 350.6555 | 333.0361 | 343.6877 | 352.3123 | 0 | 0 | 0 | 0 | 0 | 0 | 0 | 0 | 0 | 11193.3713 | 12169.4346 | 13296.1639 | 20478.7388 | 21866.4064 | 27964.4526 | 33608.6221 | 36604.5899 | 39749.911 | 11409.6838 | 12450.7142 | 13636.2422 | 20847.3628 | 22250.3807 | 28315.1081 | 33941.6582 | 36948.2776 | 40102.2232 | 24433.5168 | 460593.2991 | 0 | 7% | 15 | 0% | 356.2493 | 463.2448 | 560.0816 | 607.0941 | 632.3747 | 577.5014 | 548.4836 | 566.0259 | 580.2299 | [10 empty] | 11549.6206 | 12632.6794 | 13856.2455 | 21085.8328 | 22498.7811 | 28541.954 | 34157.1058 | 37170.6158 | 40330.1409 | 24646.9973 | 465122.5049 | 139.9368 | 181.9652 | 220.0033 | 238.47 | 248.4004 | 226.8459 | 215.4475 | 222.3382 | 227.9176 | 213.4805 | 4529.2058 | ok
FOS.CTL | Petroleum CTL | Fossil Fuels | 0 | 0 | 1352.0171 | 1352.0171 | 2083.918 | 2083.918 | 2083.918 | 2083.918 | 2083.918 | 6383.5517 | 6383.5517 | 10525.1115 | 10525.1115 | 12767.1034 | 12767.1034 | 12767.1034 | 12767.1034 | 12767.1034 | 0 | 0 | 0 | 0 | 0 | 0 | 0 | 0 | 0 | 6383.5517 | 6383.5517 | 11877.1286 | 11877.1286 | 14851.0214 | 14851.0214 | 14851.0214 | 14851.0214 | 14851.0214 | 12308.4964 | 248504.2899 | 5 | 7% | 50 | 23.07% | 0 | 0 | 6028.1916 | 6028.1916 | 9291.4927 | 9291.4927 | 9291.4927 | 9291.4927 | 9291.4927 | [10 empty] | 6383.5517 | 6383.5517 | 16553.3031 | 16553.3031 | 22058.5961 | 22058.5961 | 22058.5961 | 22058.5961 | 22058.5961 | 17351.8545 | 345864.7795 | 0 | 0 | 4676.1745 | 4676.1745 | 7207.5747 | 7207.5747 | 7207.5747 | 7207.5747 | 7207.5747 | 5043.3581 | 97360.4896 | ok
FOS.GTL | Petroleum GTL | Fossil Fuels | 0 | 0 | 0 | 168.3556 | 168.3556 | 310.3514 | 452.3471 | 452.3471 | 452.3471 | 1606.7763 | 1606.7763 | 1606.7763 | 2516.5137 | 2516.5137 | 3283.8112 | 4051.1086 | 4051.1086 | 4051.1086 | 0 | 0 | 0 | 0 | 0 | 0 | 0 | 0 | 0 | 1606.7763 | 1606.7763 | 1606.7763 | 2684.8693 | 2684.8693 | 3594.1625 | 4503.4557 | 4503.4557 | 4503.4557 | 3032.733 | 57342.3037 | 6 | 7% | 50 | 27.57% | 0 | 0 | 0 | 778.0965 | 778.0965 | 1434.3643 | 2090.6322 | 2090.6322 | 2090.6322 | [10 empty] | 1606.7763 | 1606.7763 | 1606.7763 | 3294.6102 | 3294.6102 | 4718.1755 | 6141.7408 | 6141.7408 | 6141.7408 | 3839.2164 | 70679.8093 | 0 | 0 | 0 | 609.7409 | 609.7409 | 1124.013 | 1638.2851 | 1638.2851 | 1638.2851 | 806.4833 | 13337.5056 | ok
FOS.REF | Refineries | Fossil Fuels | 0 | 0 | 0 | 0 | 0 | 203.3701 | 378.8347 | 483.4028 | 483.4028 | 10852.9556 | 12695.8634 | 12930.2283 | 13842.6235 | 13842.6235 | 2070.8341 | 3857.5186 | 4922.2927 | 4922.2927 | 0 | 0 | 0 | 0 | 0 | 0 | 0 | 0 | 0 | 10852.9556 | 12695.8634 | 12930.2283 | 13842.6235 | 13842.6235 | 2274.2041 | 4236.3534 | 5405.6955 | 5405.6955 | 9054.027 | 214060.2846 | 5 | 7% | 50 | 23.07% | 0 | 0 | 0 | 0 | 0 | 906.7591 | 1689.0972 | 2155.3313 | 2155.3313 | [10 empty] | 10852.9556 | 12695.8634 | 12930.2283 | 13842.6235 | 13842.6235 | 2977.5931 | 5546.6158 | 7077.624 | 7077.624 | 9649.3057 | 222667.8997 | 0 | 0 | 0 | 0 | 0 | 703.389 | 1310.2625 | 1671.9285 | 1671.9285 | 595.2787 | 8607.6151 | ok
AGL | place holder | Bioenergy | 0 | 0 | 0 | 0 | 0 | 0 | 0 | 0 | 0 | 0 | 0 | 0 | 0 | 0 | 0 | 0 | 0 | 0 | 0 | 0 | 0 | 0 | 0 | 0 | 0 | 0 | 0 | 0 | 0 | 0 | 0 | 0 | 0 | 0 | 0 | 0 | 0 | 0 | 1 | 7% | 15 | 0% | 0 | 0 | 0 | 0 | 0 | 0 | 0 | 0 | 0 | [10 empty] | 0 | 0 | 0 | 0 | 0 | 0 | 0 | 0 | 0 | 0 | 0 | 0 | 0 | 0 | 0 | 0 | 0 | 0 | 0 | 0 | 0 | 0 | ok
TRA.a.ICE | Conventional cars, SUVs, buses, minibuses, BRT | Transport | 96486.3689 | 119170.9847 | 147296.2928 | 174009.3133 | 199214.9024 | 226104.0073 | 250577.2899 | 281636.897 | 299900.2869 | 86400.2979 | 148760.3876 | 218216.9815 | 294753.5063 | 369193.3942 | 447832.5171 | 519386.0388 | 602520.5301 | 661698.1637 | 0 | 0 | 0 | 0 | 0 | 0 | 0 | 0 | 0 | 182886.6668 | 267931.3723 | 365513.2744 | 468762.8196 | 568408.2966 | 673936.5244 | 769963.3286 | 884157.4271 | 961598.4505 | 571462.0178 | 10864485.7693 | 0 | 7% | 20 | 0% | 182152.6131 | 224977.9582 | 278074.5607 | 328504.9638 | 376089.5498 | 426852.3755 | 473054.4703 | 531690.6141 | 566169.3102 | [10 empty] | 268552.911 | 373738.3458 | 496291.5422 | 623258.4701 | 745282.944 | 874684.8926 | 992440.5091 | 1134211.1442 | 1227867.4738 | 748480.9147 | 14322920.671 | 85666.2442 | 105806.9735 | 130778.2678 | 154495.6505 | 176874.6474 | 200748.3681 | 222477.1804 | 250053.7171 | 266269.0233 | 177018.8969 | 3458434.9017 | ok
TRA.a.PHEV | PHEV cars, SUVs, minibuses | Transport | 45.0212 | 1256.0844 | 4516.0735 | 9329.9299 | 15566.0281 | 22643.6478 | 30494.9104 | 39237.4179 | 48159.3963 | 27.2881 | 907.5878 | 3594.5992 | 8530.0856 | 15097.0006 | 23605.0883 | 33528.893 | 44925.9557 | 57109.2106 | 0 | 0 | 0 | 0 | 0 | 0 | 0 | 0 | 0 | 72.3093 | 2163.6723 | 8110.6727 | 17860.0155 | 30663.0288 | 46248.7362 | 64023.8034 | 84163.3736 | 105268.6069 | 39841.5798 | 649050.1604 | 0 | 7% | 20 | 0% | 84.9937 | 2371.3097 | 8525.7078 | 17613.5876 | 29386.4588 | 42748.0033 | 57570.0763 | 74074.6935 | 90918.1263 | [10 empty] | 112.2818 | 3278.8975 | 12120.307 | 26143.6732 | 44483.4594 | 66353.0917 | 91098.9693 | 119000.6491 | 148027.3369 | 56735.4073 | 928425.3382 | 39.9725 | 1115.2253 | 4009.6343 | 8283.6577 | 13820.4306 | 20104.3555 | 27075.1659 | 34837.2756 | 42758.73 | 16893.8275 | 279375.1778 | ok
TRA.a.EV | Electric cars, buses, minibuses, BRT | Transport | 0 | 932.1452 | 2304.4422 | 4191.8036 | 6556.2915 | 9190.4686 | 12110.4893 | 15288.7047 | 18788.6056 | 0 | 781.7107 | 2406.4903 | 4369.9214 | 7599.9246 | 11559.8134 | 13867.1508 | 16866.2417 | 21484.9185 | 0 | 0 | 0 | 0 | 0 | 0 | 0 | 0 | 0 | 0 | 1713.8559 | 4710.9325 | 8561.725 | 14156.2161 | 20750.282 | 25977.6401 | 32154.9464 | 40273.5241 | 16477.6802 | 278010.3293 | 0 | 7% | 20 | 0% | 0 | 1759.7583 | 4350.4609 | 7913.5321 | 12377.3507 | 17350.3044 | 22862.8903 | 28862.9113 | 35470.2291 | [10 empty] | 0 | 2541.469 | 6756.9512 | 12283.4535 | 19977.2754 | 28910.1178 | 36730.0411 | 45729.153 | 56955.1476 | 23320.4009 | 393870.3238 | 0 | 827.6131 | 2046.0186 | 3721.7285 | 5821.0592 | 8159.8358 | 10752.401 | 13574.2066 | 16681.6235 | 6842.7207 | 115859.9945 | ok
TRA.a.FCV | FCV cars, SUVs, buses, minibuses, BRT | Transport | 0 | 0 | 0 | 0 | 0 | 0 | 0 | 0 | 0 | 0 | 0 | 0 | 0 | 0 | 0 | 0 | 0 | 0 | 0 | 0 | 0 | 0 | 0 | 0 | 0 | 0 | 0 | 0 | 0 | 0 | 0 | 0 | 0 | 0 | 0 | 0 | 0 | 0 | 0 | 7% | 20 | 0% | 0 | 0 | 0 | 0 | 0 | 0 | 0 | 0 | 0 | [10 empty] | 0 | 0 | 0 | 0 | 0 | 0 | 0 | 0 | 0 | 0 | 0 | 0 | 0 | 0 | 0 | 0 | 0 | 0 | 0 | 0 | 0 | 0 | ok
TRA.a.GAS | Natural gas buses, minibuses, BRT | Transport | 0 | 1.9435 | 3.9483 | 6.342 | 8.7704 | 10.5806 | 12.0861 | 13.4811 | 14.7017 | 0 | 3.9474 | 9.9481 | 18.6628 | 28.761 | 37.5355 | 45.5022 | 53.3475 | 60.5335 | 0 | 0 | 0 | 0 | 0 | 0 | 0 | 0 | 0 | 0 | 5.8909 | 13.8963 | 25.0048 | 37.5314 | 48.1161 | 57.5882 | 66.8286 | 75.2352 | 36.6768 | 649.7982 | 0 | 7% | 20 | 0% | 0 | 3.669 | 7.4538 | 11.9728 | 16.5572 | 19.9747 | 22.8168 | 25.4504 | 27.7548 | [10 empty] | 0 | 7.6164 | 17.4018 | 30.6356 | 45.3182 | 57.5102 | 68.319 | 78.7979 | 88.2883 | 43.7653 | 780.5456 | 0 | 1.7255 | 3.5055 | 5.6308 | 7.7868 | 9.3941 | 10.7307 | 11.9693 | 13.053 | 7.0884 | 130.7474 | ok
TRA.b.ROAD | Road freight | Transport | 26006.1076 | 28062.283 | 31103.4283 | 34469.2801 | 38195.4394 | 42319.3303 | 46883.6524 | 51935.1822 | 57525.2727 | 109000.1472 | 119082.1088 | 133576.4014 | 149797.1452 | 167945.7005 | 188252.0587 | 210961.9449 | 236353.7853 | 264737.4573 | 0 | 0 | 0 | 0 | 0 | 0 | 0 | 0 | 0 | 135006.2548 | 147144.3918 | 164679.8297 | 184266.4253 | 206141.1399 | 230571.389 | 257845.5972 | 288288.9675 | 322262.73 | 215134.0806 | 4223435.9113 | 0 | 7% | 15 | 0% | 42829.9624 | 46216.3175 | 51224.8386 | 56768.1251 | 62904.809 | 69696.5248 | 77213.5952 | 85533.0575 | 94739.4859 | [10 empty] | 151830.1096 | 165298.4263 | 184801.24 | 206565.2703 | 230850.5095 | 257948.5835 | 288175.5401 | 321886.8428 | 359476.9432 | 240759.2739 | 4729557.0244 | 16823.8548 | 18154.0345 | 20121.4103 | 22298.845 | 24709.3696 | 27377.1945 | 30329.9429 | 33597.8754 | 37214.2132 | 25625.1933 | 506121.1131 | ok
TRA.b.RAIL | Rail | Transport | 42061.8435 | 45364.737 | 50245.0512 | 55646.4665 | 61624.0419 | 68240.6224 | 75561.7669 | 83661.6082 | 92621.9316 | 1334.384 | 1439.1661 | 1593.9909 | 1765.3472 | 1954.9818 | 2164.8884 | 2397.1468 | 2654.1089 | 2938.3692 | 0 | 0 | 0 | 0 | 0 | 0 | 0 | 0 | 0 | 43396.2275 | 46803.9031 | 51839.042 | 57411.8136 | 63579.0237 | 70405.5108 | 77958.9138 | 86315.7171 | 95560.3008 | 65918.9392 | 1302427.5781 | 0 | 7% | 50 | 0% | 152389.7425 | 164356.1009 | 182037.4424 | 201606.7294 | 223263.4403 | 247235.2616 | 273759.7132 | 303105.3772 | 335568.5614 | [10 empty] | 153724.1265 | 165795.267 | 183631.4332 | 203372.0766 | 225218.4221 | 249400.15 | 276156.86 | 305759.4861 | 338506.9306 | 233507.1947 | 4613639.3246 | 110327.899 | 118991.3639 | 131792.3912 | 145960.2629 | 161639.3983 | 178994.6392 | 198197.9462 | 219443.769 | 242946.6298 | 167588.2555 | 3311211.7465 | ok
XVI.b.Coal | Coal Imports | Fossil Fuels | 0 | 0 | 0 | 0 | 0 | 0 | 0 | 0 | 0 | 0 | 0 | 0 | 0 | 0 | 0 | 0 | 0 | 0 | 0 | 0 | 0 | 0 | 0 | 0 | 0 | 0 | 0 | 0 | 0 | 0 | 0 | 0 | 0 | 0 | 0 | 0
XVI.b.Oil | Oil Imports | Fossil Fuels | 0 | 0 | 0 | 0 | 0 | 0 | 0 | 0 | 0 | 0 | 0 | 0 | 0 | 0 | 0 | 0 | 0 | 0 | -77709.084 | -111510.12 | -134764.7028 | -150034.1266 | -166113.9057 | -187938.3682 | -210033.245 | -242733.1289 | -271215.7156 | -77709.084 | -111510.12 | -134764.7028 | -150034.1266 | -166113.9057 | -187938.3682 | -210033.245 | -242733.1289 | -271215.7156
XVI.b.Gas | Gas Imports | Fossil Fuels | 0 | 0 | 0 | 0 | 0 | 0 | 0 | 0 | 0 | 0 | 0 | 0 | 0 | 0 | 0 | 0 | 0 | 0 | -7985.5848 | -12929.2856 | -15210.6603 | -25278.3746 | -27153.319 | -34596.4767 | -41485.2198 | -45256.9959 | -48786.8856 | -7985.5848 | -12929.2856 | -15210.6603 | -25278.3746 | -27153.319 | -34596.4767 | -41485.2198 | -45256.9959 | -48786.8856
Total | Total | Total | 253908.1539 | 295916.9912 | 353386.3229 | 411452.5486 | 480127.9103 | 549201.2913 | 621422.5279 | 702573.296 | 772323.2135 | 241080.1128 | 320613.3241 | 418516.2633 | 524302.3149 | 635856.8823 | 747642.6022 | 867147.3102 | 1007765.2707 | 1127569.9408 | -9489.429 | -43064.9347 | -52822.2221 | -60282.5767 | -63042.6769 | -73176.9867 | -82951.9821 | -96148.2005 | -104370.8078 | 485498.8377 | 573465.3806 | 719080.3642 | 875472.2868 | 1052942.1157 | 1223666.9068 | 1405617.8559 | 1614190.3661 | 1795522.3465 | 1082828.4956 | 20660583.1459 |  |  |  |  | 538379.5484 | 625019.1544 | 747796.2686 | 871059.9041 | 1025686.7162 | 1178520.7107 | 1342259.1284 | 1524314.3281 | 1686357.5271 | [10 empty] | 855664.9009 | 1027006.9494 | 1263465.673 | 1510392.1435 | 1791768.1464 | 2075521.1712 | 2377972.9212 | 2723921.5231 | 3029559.2613 | 1850585.8544 | 35496605.543 | 284471.3945 | 329102.1632 | 394409.9457 | 459607.3556 | 545558.8059 | 629319.4195 | 720836.6005 | 821741.0322 | 914034.3136 | 566564.559 | 10900406.2703 | err
[75 empty] | 85694.6687 | 120621.3822 | 142534.1129 | 163119.7847 | 178612.8515 | 200677.691 | 221316.6609 | 246677.4558 | 266741.6781 | 180666.254 | 3585827.3598
| ZARm |  | C1.Point 2010: C1.High; Point estimate of capital costs 2015: High estimate of capital costs | C2.High | High estimate of operating costs | [7 empty] | C3.High | High estimate of fuel costs | [7 empty] | High estimate of total cost | [8 empty] | Cashflow capital basis |  | Lead Time | Loan |  |  | Total capital including interest payments | [17 empty] | Total cost (amortised capital) | [9 empty] | Amortised Capital |  | Extra cost due to financing capital, compared with doing it out of cash | [8 empty] | Extra cost due to financing capital, compared with doing it out of cash
Code | Description | Category | 2010 | 2015 | 2020 | 2025 | 2030 | 2035 | 2040 | 2045 | 2050 | 2010 | 2015 | 2020 | 2025 | 2030 | 2035 | 2040 | 2045 | 2050 | 2010 | 2015 | 2020 | 2025 | 2030 | 2035 | 2040 | 2045 | 2050 | 2010 | 2015 | 2020 | 2025 | 2030 | 2035 | 2040 | 2045 | 2050 | Mean | NPV | Years | Rate | Years | IDC | 2010 | 2015 | 2020 | 2025 | 2030 | 2035 | 2040 | 2045 | 2050 | 2010 | 2015 | 2020 | 2025 | 2030 | 2035 | 2040 | 2045 | 2050 |  | 2010 | 2015 | 2020 | 2025 | 2030 | 2035 | 2040 | 2045 | 2050 | Mean | NPV | 2010 | 2015 | 2020 | 2025 | 2030 | 2035 | 2040 | 2045 | 2050 | Mean | NPV
Therm.a | Biomass/coal power stations | Electricity | 0 | 0 | 0 | 0 | 0 | 0 | 0 | 0 | 0 | 0 | 0 | 0 | 0 | 0 | 0 | 0 | 0 | 0 | 0 | 0 | 0 | 0 | 0 | 0 | 0 | 0 | 0 | 0 | 0 | 0 | 0 | 0 | 0 | 0 | 0 | 0 | 0 | 0 | 4 | 10% | 30 | 18.77% | 0 | 0 | 0 | 0 | 0 | 0 | 0 | 0 | 0 | [10 empty] | 0 | 0 | 0 | 0 | 0 | 0 | 0 | 0 | 0 | 0 | 0 | 0 | 0 | 0 | 0 | 0 | 0 | 0 | 0 | 0 | 0 | 0 | ok
Therm.b.CCGT | CCGT | Electricity | 0 | 0 | 0 | 0 | 0 | 0 | 0 | 0 | 0 | 0 | 0 | 0 | 0 | 0 | 0 | 0 | 0 | 0 | 0 | 0 | 0 | 0 | 0 | 0 | 0 | 0 | 0 | 0 | 0 | 0 | 0 | 0 | 0 | 0 | 0 | 0 | 0 | 0 | 3 | 10% | 30 | 14.66% | 0 | 0 | 0 | 0 | 0 | 0 | 0 | 0 | 0 | [10 empty] | 0 | 0 | 0 | 0 | 0 | 0 | 0 | 0 | 0 | 0 | 0 | 0 | 0 | 0 | 0 | 0 | 0 | 0 | 0 | 0 | 0 | 0 | ok
Therm.b.OCGT | OCGT | Electricity | 0 | 0 | 0 | 0 | 0 | 0 | 0 | 0 | 0 | 0 | 0 | 0 | 0 | 0 | 0 | 0 | 0 | 0 | 0 | 0 | 0 | 0 | 0 | 0 | 0 | 0 | 0 | 0 | 0 | 0 | 0 | 0 | 0 | 0 | 0 | 0 | 0 | 0 | 2 | 10% | 60 | 10.75% | 0 | 0 | 0 | 0 | 0 | 0 | 0 | 0 | 0 | [10 empty] | 0 | 0 | 0 | 0 | 0 | 0 | 0 | 0 | 0 | 0 | 0 | 0 | 0 | 0 | 0 | 0 | 0 | 0 | 0 | 0 | 0 | 0 | ok
RE.a | Onshore wind | Electricity | 1.7384 | 253.544 | 466.157 | 464.9975 | 464.2598 | 464.2598 | 464.2598 | 464.2598 | 464.2598 | 0.62265 | 97.5269 | 180.189 | 180.189 | 180.189 | 180.189 | 180.189 | 180.189 | 180.189 | 0 | 0 | 0 | 0 | 0 | 0 | 0 | 0 | 0 | 2.361 | 351.0708 | 646.3461 | 645.1865 | 644.4488 | 644.4488 | 644.4488 | 644.4488 | 644.4488 | 540.8009 | 11672.2946 | 2 | 10% | 20 | 10.75% | 4.5226 | 659.6233 | 1212.7603 | 1209.7435 | 1207.8244 | 1207.8244 | 1207.8244 | 1207.8244 | 1207.8244 | [10 empty] | 5.1452 | 757.1502 | 1392.9493 | 1389.9326 | 1388.0134 | 1388.0134 | 1388.0134 | 1388.0134 | 1388.0134 | 1165.0271 | 25148.1066 | 2.7842 | 406.0794 | 746.6033 | 744.7461 | 743.5646 | 743.5646 | 743.5646 | 743.5646 | 743.5646 | 624.2262 | 13475.812 | ok
RE.b | Hydroelectric | Electricity | 0 | 0 | 0 | 0 | 0 | 0 | 0 | 0 | 0 | 0 | 0 | 0 | 0 | 0 | 0 | 0 | 0 | 0 | 0 | 0 | 0 | 0 | 0 | 0 | 0 | 0 | 0 | 0 | 0 | 0 | 0 | 0 | 0 | 0 | 0 | 0 | 0 | 0 | 3 | 10% | 60 | 14.66% | 0 | 0 | 0 | 0 | 0 | 0 | 0 | 0 | 0 | [10 empty] | 0 | 0 | 0 | 0 | 0 | 0 | 0 | 0 | 0 | 0 | 0 | 0 | 0 | 0 | 0 | 0 | 0 | 0 | 0 | 0 | 0 | 0 | ok
RE.c | CSP | Electricity | 0 | 73.9961 | 171.7541 | 165.3179 | 161.3748 | 161.3748 | 161.3748 | 161.3748 | 161.3748 | 0 | 33.8625 | 90.3 | 90.3 | 90.3 | 90.3 | 90.3 | 90.3 | 90.3 | 0 | 0 | 0 | 0 | 0 | 0 | 0 | 0 | 0 | 0 | 107.8586 | 262.0541 | 255.6179 | 251.6748 | 251.6748 | 251.6748 | 251.6748 | 251.6748 | 209.3227 | 4479.3853 | 3 | 10% | 30 | 14.66% | 0 | 270.0168 | 626.7421 | 603.256 | 588.8671 | 588.8672 | 588.8672 | 588.8672 | 588.8672 | [10 empty] | 0 | 303.8793 | 717.0421 | 693.556 | 679.1671 | 679.1672 | 679.1672 | 679.1672 | 679.1672 | 567.8126 | 12188.1212 | 0 | 196.0206 | 454.988 | 437.9381 | 427.4923 | 427.4924 | 427.4924 | 427.4924 | 427.4924 | 358.4898 | 7708.7359 | ok
RE.d | Decentralized PV | Electricity | 17.4076 | 16.1082 | 18.7079 | 23.5344 | 29.2384 | 38.6672 | 50.4443 | 64.9606 | 82.6287 | 3.328 | 4.1494 | 5.7414 | 7.8194 | 10.4903 | 13.8732 | 18.0987 | 23.3069 | 29.646 | 0 | 0 | 0 | 0 | 0 | 0 | 0 | 0 | 0 | 20.7356 | 20.2576 | 24.4493 | 31.3538 | 39.7287 | 52.5404 | 68.543 | 88.2675 | 112.2746 | 50.9056 | 903.8074 | 1 | 10% | 25 | 0% | 47.9441 | 44.3651 | 51.5254 | 64.8186 | 80.5283 | 106.4972 | 138.9337 | 178.9145 | 227.576 | [10 empty] | 51.2721 | 48.5145 | 57.2668 | 72.638 | 91.0186 | 120.3705 | 157.0324 | 202.2214 | 257.222 | 117.5062 | 2090.1025 | 30.5365 | 28.257 | 32.8175 | 41.2841 | 51.29 | 67.83 | 88.4894 | 113.9539 | 144.9473 | 66.6006 | 1186.2951 | ok
RE.e | Centralized PV | Electricity | 0 | 216.6126 | 181.8145 | 167.9387 | 155.52 | 155.52 | 155.52 | 155.52 | 155.52 | 0 | 72.5379 | 72.5379 | 72.5379 | 72.5379 | 72.5379 | 72.5379 | 72.5379 | 72.5379 | 0 | 0 | 0 | 0 | 0 | 0 | 0 | 0 | 0 | 0 | 289.1505 | 254.3525 | 240.4766 | 228.058 | 228.058 | 228.058 | 228.058 | 228.058 | 213.8077 | 4951.1339 | 1 | 10% | 25 | 0% | 0 | 596.5948 | 500.7539 | 462.537 | 428.3336 | 428.3336 | 428.3336 | 428.3336 | 428.3336 | [10 empty] | 0 | 669.1327 | 573.2919 | 535.0749 | 500.8715 | 500.8715 | 500.8715 | 500.8715 | 500.8715 | 475.7619 | 11090.0946 | 0 | 379.9822 | 318.9394 | 294.5983 | 272.8135 | 272.8135 | 272.8135 | 272.8135 | 272.8135 | 261.9542 | 6138.9607 | ok
ElcDSB.s | Pumped Storage | Electricity | 0 | 210.8023 | 210.8023 | 210.8023 | 210.8023 | 210.8023 | 210.8023 | 210.8023 | 210.8023 | 243.162 | 448.1568 | 448.1568 | 448.1568 | 448.1568 | 448.1568 | 448.1568 | 448.1568 | 448.1568 | 0 | 0 | 0 | 0 | 0 | 0 | 0 | 0 | 0 | 243.162 | 658.9591 | 658.9591 | 658.9591 | 658.9591 | 658.9591 | 658.9591 | 658.9591 | 658.9591 | 612.7594 | 13429.6172 | 3 | 10% | 50 | 14.66% | 0 | 1218.9637 | 1218.9637 | 1218.9637 | 1218.9637 | 1218.9637 | 1218.9637 | 1218.9637 | 1218.9637 | [10 empty] | 243.162 | 1667.1205 | 1667.1205 | 1667.1205 | 1667.1205 | 1667.1205 | 1667.1205 | 1667.1205 | 1667.1205 | 1508.9029 | 33603.9727 | 0 | 1008.1614 | 1008.1614 | 1008.1614 | 1008.1614 | 1008.1614 | 1008.1614 | 1008.1614 | 1008.1614 | 896.1435 | 20174.3555 | ok
ElcDSB.i | place holder | Electricity | 0 | 0 | 0 | 0 | 0 | 0 | 0 | 0 | 0 | 0 | 0 | 0 | 0 | 0 | 0 | 0 | 0 | 0 | 0 | 0 | 0 | 0 | 0 | 0 | 0 | 0 | 0 | 0 | 0 | 0 | 0 | 0 | 0 | 0 | 0 | 0 | 0 | 0 | 1 | 10% | 15 | 0% | 0 | 0 | 0 | 0 | 0 | 0 | 0 | 0 | 0 | [10 empty] | 0 | 0 | 0 | 0 | 0 | 0 | 0 | 0 | 0 | 0 | 0 | 0 | 0 | 0 | 0 | 0 | 0 | 0 | 0 | 0 | 0 | 0 | ok
ElcDSB.d | Transmission and Distribution | Electricity | 9181.2567 | 10230.1666 | 11744.0958 | 13357.2412 | 15120.3227 | 17046.4863 | 19193.8438 | 21601.2232 | 24365.0975 | 0 | 0 | 0 | 0 | 0 | 0 | 0 | 0 | 0 | 0 | 0 | 0 | 0 | 0 | 0 | 0 | 0 | 0 | 9181.2567 | 10230.1666 | 11744.0958 | 13357.2412 | 15120.3227 | 17046.4863 | 19193.8438 | 21601.2232 | 24365.0975 | 15759.9704 | 307483.2933 | 0 | 10% | 60 | 0% | 55269.0586 | 61583.2557 | 70696.7624 | 80407.5271 | 91020.8731 | 102615.9362 | 115542.5359 | 130034.4072 | 146672.2966 | [10 empty] | 55269.0586 | 61583.2557 | 70696.7624 | 80407.5271 | 91020.8731 | 102615.9362 | 115542.5359 | 130034.4072 | 146672.2966 | 94871.4059 | 1850978.8744 | 46087.8019 | 51353.0891 | 58952.6665 | 67050.2859 | 75900.5504 | 85569.45 | 96348.6921 | 108433.1841 | 122307.1991 | 79111.4354 | 1543495.5812 | ok
H2Prod | H2 Production | Transport | 0 | 0 | 0 | 0 | 0 | 0 | 0 | 0 | 0 | 0 | 0 | 0 | 0 | 0 | 0 | 0 | 0 | 0 | 0 | 0 | 0 | 0 | 0 | 0 | 0 | 0 | 0 | 0 | 0 | 0 | 0 | 0 | 0 | 0 | 0 | 0 | 0 | 0 | 1 | 10% | 15 | 0% | 0 | 0 | 0 | 0 | 0 | 0 | 0 | 0 | 0 | [10 empty] | 0 | 0 | 0 | 0 | 0 | 0 | 0 | 0 | 0 | 0 | 0 | 0 | 0 | 0 | 0 | 0 | 0 | 0 | 0 | 0 | 0 | 0 | ok
COM.A | Commercial | Buildings | 53984.4998 | 58086.1782 | 63707.0901 | 69483.5396 | 75425.1087 | 81538.9279 | 87828.9605 | 94295.1512 | 100932.4158 | 3594.5526 | 3867.8337 | 4236.1906 | 4606.913 | 4979.5188 | 5353.1779 | 5726.6361 | 6098.1255 | 6465.2602 | 0 | 0 | 0 | 0 | 0 | 0 | 0 | 0 | 0 | 57579.0525 | 61954.0119 | 67943.2807 | 74090.4526 | 80404.6275 | 86892.1058 | 93555.5966 | 100393.2767 | 107397.6759 | 81134.4534 | 1629517.7935 | 0 | 10% | 15 | 0% | 106463.1913 | 114552.1385 | 125637.1763 | 137028.9507 | 148746.3587 | 160803.4623 | 173208.0774 | 185960.0951 | 199049.4887 | [10 empty] | 110057.7439 | 118419.9722 | 129873.3669 | 141635.8637 | 153725.8776 | 166156.6402 | 178934.7134 | 192058.2205 | 205514.7488 | 155153.0164 | 3115766.8103 | 52478.6915 | 56465.9603 | 61930.0862 | 67545.4111 | 73321.25 | 79264.5343 | 85379.1169 | 91664.9439 | 98117.0729 | 74018.563 | 1486249.0168 | ok
RES.L | Residential lighting | Buildings | 17670.429 | 20006.7771 | 22761.6482 | 25328.0291 | 27631.7512 | 29700.913 | 31574.8249 | 33231.1804 | 34680.9368 | 593.8065 | 674.4263 | 769.9771 | 858.9035 | 938.66 | 1010.1812 | 1074.8012 | 1131.7662 | 1181.4582 | 0 | 0 | 0 | 0 | 0 | 0 | 0 | 0 | 0 | 18264.2355 | 20681.2034 | 23531.6253 | 26186.9326 | 28570.4112 | 30711.0942 | 32649.6261 | 34362.9466 | 35862.3951 | 27868.9411 | 562164.0078 | 0 | 10% | 10 | 0% | 28757.8095 | 32560.1085 | 37043.5343 | 41220.2009 | 44969.4025 | 48336.8681 | 51386.5735 | 54082.2158 | 56441.6276 | [10 empty] | 29351.616 | 33234.5347 | 37813.5114 | 42079.1044 | 45908.0625 | 49347.0494 | 52461.3747 | 55213.982 | 57623.0858 | 44781.369 | 903324.8757 | 11087.3805 | 12553.3313 | 14281.8861 | 15892.1719 | 17337.6514 | 18635.9551 | 19811.7486 | 20851.0354 | 21760.6908 | 16912.4279 | 341160.8679 | ok
RES.W | Residential water heating | Buildings | 7325.236 | 8542.5365 | 10029.0971 | 11391.4716 | 12594.8179 | 13651.9142 | 14582.7135 | 15379.6539 | 16050.8755 | 421.9026 | 491.1795 | 575.6757 | 653.1548 | 721.6266 | 781.8265 | 834.895 | 880.3942 | 918.784 | 0 | 0 | 0 | 0 | 0 | 0 | 0 | 0 | 0 | 7747.1386 | 9033.716 | 10604.7729 | 12044.6265 | 13316.4445 | 14433.7407 | 15417.6085 | 16260.0481 | 16969.6595 | 12869.7506 | 258258.4233 | 0 | 10% | 10 | 0% | 11921.4843 | 13902.5847 | 16321.8937 | 18539.0955 | 20497.4861 | 22217.8616 | 23732.6946 | 25029.6785 | 26122.0607 | [10 empty] | 12343.3869 | 14393.7642 | 16897.5695 | 19192.2504 | 21219.1127 | 22999.6882 | 24567.5897 | 25910.0727 | 27040.8448 | 20507.1421 | 411516.1925 | 4596.2483 | 5360.0482 | 6292.7966 | 7147.6239 | 7902.6682 | 8565.9475 | 9149.9812 | 9650.0246 | 10071.1852 | 7637.3915 | 153257.7693 | ok
RES.H | Residential space heating | Buildings | 1709.9096 | 1886.0447 | 2085.8885 | 2277.8811 | 2455.8708 | 2622.5332 | 2781.1127 | 2929.2188 | 3067.2765 | 55.7189 | 61.5868 | 68.3138 | 74.7482 | 80.6849 | 86.2103 | 91.4309 | 96.2693 | 100.7409 | 0 | 0 | 0 | 0 | 0 | 0 | 0 | 0 | 0 | 1765.6285 | 1947.6315 | 2154.2023 | 2352.6293 | 2536.5557 | 2708.7435 | 2872.5436 | 3025.4881 | 3168.0174 | 2503.4933 | 50692.401 | 0 | 10% | 10 | 0% | 2782.7991 | 3069.4509 | 3394.6874 | 3707.1466 | 3996.8166 | 4268.052 | 4526.1328 | 4767.1687 | 4991.8512 | [10 empty] | 2838.518 | 3131.0377 | 3463.0013 | 3781.8948 | 4077.5015 | 4354.2623 | 4617.5637 | 4863.438 | 5092.5921 | 4024.4233 | 81489.5329 | 1072.8895 | 1183.4062 | 1308.799 | 1429.2655 | 1540.9458 | 1645.5188 | 1745.0201 | 1837.9499 | 1924.5747 | 1520.93 | 30797.1318 | ok
RES.O | Residential other | Buildings | 767.2541 | 883.9543 | 1024.7282 | 1154.7961 | 1270.5779 | 1373.2539 | 1464.6538 | 1543.8164 | 1611.3541 | 36.2613 | 42.4126 | 49.966 | 56.9298 | 63.1187 | 68.5853 | 73.4198 | 77.5751 | 81.084 | 0 | 0 | 0 | 0 | 0 | 0 | 0 | 0 | 0 | 803.5153 | 926.367 | 1074.6941 | 1211.7258 | 1333.6966 | 1441.8392 | 1538.0735 | 1621.3915 | 1692.4382 | 1293.749 | 26005.7707 | 0 | 10% | 10 | 0% | 1248.6707 | 1438.595 | 1667.6979 | 1879.3774 | 2067.807 | 2234.9075 | 2383.6565 | 2512.4901 | 2622.4047 | [10 empty] | 1284.9319 | 1481.0076 | 1717.6639 | 1936.3072 | 2130.9257 | 2303.4928 | 2457.0763 | 2590.0652 | 2703.4887 | 2067.2177 | 41555.8091 | 481.4166 | 554.6406 | 642.9697 | 724.5814 | 797.2291 | 861.6536 | 919.0028 | 968.6737 | 1011.0505 | 773.4687 | 15550.0384 | ok
RES.K | Residential cooking | Buildings | 2730.3453 | 3067.6069 | 3457.086 | 3815.9293 | 4133.8675 | 4416.0047 | 4668.8848 | 4889.7864 | 5080.8627 | 134.3075 | 150.9529 | 170.1315 | 187.6822 | 203.1047 | 216.658 | 228.6727 | 239.0251 | 247.8315 | 0 | 0 | 0 | 0 | 0 | 0 | 0 | 0 | 0 | 2864.6528 | 3218.5597 | 3627.2175 | 4003.6115 | 4336.9722 | 4632.6627 | 4897.5575 | 5128.8115 | 5328.6943 | 4226.5266 | 85588.4562 | 0 | 10% | 10 | 0% | 4443.5113 | 4992.3889 | 5626.2483 | 6210.2493 | 6727.6791 | 7186.8443 | 7598.395 | 7957.9021 | 8268.8701 | [10 empty] | 4577.8188 | 5143.3418 | 5796.3798 | 6397.9314 | 6930.7837 | 7403.5023 | 7827.0677 | 8196.9273 | 8516.7017 | 6754.4949 | 136778.3859 | 1713.1659 | 1924.7821 | 2169.1623 | 2394.3199 | 2593.8115 | 2770.8396 | 2929.5102 | 3068.1158 | 3188.0074 | 2527.9683 | 51189.9297 | ok
RES.R | Residential refrigeration | Buildings | 5779.2236 | 6510.235 | 7355.2071 | 8131.0772 | 8815.4895 | 9419.0124 | 9955.4553 | 10418.9706 | 10814.1957 | 444.9993 | 501.2871 | 566.3499 | 626.0919 | 678.7916 | 725.2628 | 766.5688 | 802.2594 | 832.6917 | 0 | 0 | 0 | 0 | 0 | 0 | 0 | 0 | 0 | 6224.2229 | 7011.5221 | 7921.557 | 8757.1691 | 9494.2811 | 10144.2752 | 10722.0241 | 11221.2301 | 11646.8874 | 9238.1299 | 187057.3472 | 0 | 10% | 10 | 0% | 9405.4203 | 10595.1076 | 11970.2608 | 13232.9537 | 14346.8032 | 15329.0089 | 16202.045 | 16956.3949 | 17599.6055 | [10 empty] | 9850.4196 | 11096.3948 | 12536.6107 | 13859.0456 | 15025.5948 | 16054.2717 | 16968.6138 | 17758.6543 | 18432.2972 | 14620.2114 | 296035.8853 | 3626.1967 | 4084.8726 | 4615.0537 | 5101.8765 | 5531.3137 | 5909.9965 | 6246.5897 | 6537.4243 | 6785.4098 | 5382.0815 | 108978.5381 | ok
RES.N | Residential non-energy use | Buildings | 0 | 0 | 0 | 0 | 0 | 0 | 0 | 0 | 0 | 0 | 0 | 0 | 0 | 0 | 0 | 0 | 0 | 0 | 0 | 0 | 0 | 0 | 0 | 0 | 0 | 0 | 0 | 0 | 0 | 0 | 0 | 0 | 0 | 0 | 0 | 0 | 0 | 0 | 0 | 10% | 10 | 0% | 0 | 0 | 0 | 0 | 0 | 0 | 0 | 0 | 0 | [10 empty] | 0 | 0 | 0 | 0 | 0 | 0 | 0 | 0 | 0 | 0 | 0 | 0 | 0 | 0 | 0 | 0 | 0 | 0 | 0 | 0 | 0 | 0 | ok
BIO.SUP | Biomass for fuel | Bioenergy | 0 | 0 | 0 | 0 | 0 | 0 | 0 | 0 | 0 | 0 | 0 | 0 | 0 | 0 | 0 | 0 | 0 | 0 | 5.6208 | 8.7641 | 12.367 | 16.803 | 21.619 | 27.084 | 33.2709 | 40.2599 | 48.1393 | 5.6208 | 8.7641 | 12.367 | 16.803 | 21.619 | 27.084 | 33.2709 | 40.2599 | 48.1393 | 23.7698 | 433.071 | 0 | 10% | 15 | 0% | 0 | 0 | 0 | 0 | 0 | 0 | 0 | 0 | 0 | [10 empty] | 5.6208 | 8.7641 | 12.367 | 16.803 | 21.619 | 27.084 | 33.2709 | 40.2599 | 48.1393 | 23.7698 | 433.071 | 0 | 0 | 0 | 0 | 0 | 0 | 0 | 0 | 0 | 0 | 0 | ok
FOS.SUP.Coal | Fossil fuel coal supply | Fossil Fuels | 0 | 0 | 0 | 0 | 0 | 0 | 0 | 0 | 0 | 0 | 0 | 0 | 0 | 0 | 0 | 0 | 0 | 0 | 65006.2477 | 69196.2721 | 83844.6102 | 94534.3827 | 108336.5224 | 121366.3217 | 134924.5896 | 155197.0745 | 175833.743 | 65006.2477 | 69196.2721 | 83844.6102 | 94534.3827 | 108336.5224 | 121366.3217 | 134924.5896 | 155197.0745 | 175833.743 | 112026.6404 | 2176559.958 | 0 | 10% | 15 | 0% | 0 | 0 | 0 | 0 | 0 | 0 | 0 | 0 | 0 | [10 empty] | 65006.2477 | 69196.2721 | 83844.6102 | 94534.3827 | 108336.5224 | 121366.3217 | 134924.5896 | 155197.0745 | 175833.743 | 112026.6404 | 2176559.958 | 0 | 0 | 0 | 0 | 0 | 0 | 0 | 0 | 0 | 0 | 0 | ok
FOS.SUP.Gas | Fossil fuel gas supply | Fossil Fuels | 227.1282 | 295.3436 | 357.0823 | 387.0552 | 403.173 | 368.1883 | 349.6879 | 360.8721 | 369.9279 | 0 | 0 | 0 | 0 | 0 | 0 | 0 | 0 | 0 | 11193.3713 | 12169.4346 | 13296.1639 | 20478.7388 | 21866.4064 | 27964.4526 | 33608.6221 | 36604.5899 | 39749.911 | 11420.4994 | 12464.7782 | 13653.2461 | 20865.794 | 22269.5795 | 28332.6409 | 33958.3101 | 36965.462 | 40119.8388 | 24450.0166 | 460943.3586 | 0 | 10% | 15 | 0% | 447.921 | 582.449 | 704.2043 | 763.3142 | 795.1002 | 726.1066 | 689.6219 | 711.6782 | 729.5372 | [10 empty] | 11641.2922 | 12751.8837 | 14000.3682 | 21242.053 | 22661.5066 | 28690.5592 | 34298.244 | 37316.2681 | 40479.4482 | 24786.847 | 468089.5578 | 220.7928 | 287.1055 | 347.1221 | 376.259 | 391.9272 | 357.9183 | 339.934 | 350.8061 | 359.6093 | 336.8305 | 7146.1991 | ok
FOS.CTL | Petroleum CTL | Fossil Fuels | 0 | 0 | 1352.0171 | 1352.0171 | 2083.918 | 2083.918 | 2083.918 | 2083.918 | 2083.918 | 6383.5517 | 6383.5517 | 10525.1115 | 10525.1115 | 12767.1034 | 12767.1034 | 12767.1034 | 12767.1034 | 12767.1034 | 0 | 0 | 0 | 0 | 0 | 0 | 0 | 0 | 0 | 6383.5517 | 6383.5517 | 11877.1286 | 11877.1286 | 14851.0214 | 14851.0214 | 14851.0214 | 14851.0214 | 14851.0214 | 12308.4964 | 248504.2899 | 5 | 10% | 50 | 23.07% | 0 | 0 | 8390.8321 | 8390.8321 | 12933.1249 | 12933.1249 | 12933.1249 | 12933.1249 | 12933.1249 | [10 empty] | 6383.5517 | 6383.5517 | 18915.9436 | 18915.9436 | 25700.2283 | 25700.2283 | 25700.2283 | 25700.2283 | 25700.2283 | 19900.0146 | 395056.2346 | 0 | 0 | 7038.815 | 7038.815 | 10849.2069 | 10849.2069 | 10849.2069 | 10849.2069 | 10849.2069 | 7591.5183 | 146551.9447 | ok
FOS.GTL | Petroleum GTL | Fossil Fuels | 0 | 0 | 0 | 168.3556 | 168.3556 | 310.3514 | 452.3471 | 452.3471 | 452.3471 | 1606.7763 | 1606.7763 | 1606.7763 | 2516.5137 | 2516.5137 | 3283.8112 | 4051.1086 | 4051.1086 | 4051.1086 | 0 | 0 | 0 | 0 | 0 | 0 | 0 | 0 | 0 | 1606.7763 | 1606.7763 | 1606.7763 | 2684.8693 | 2684.8693 | 3594.1625 | 4503.4557 | 4503.4557 | 4503.4557 | 3032.733 | 57342.3037 | 6 | 10% | 50 | 27.57% | 0 | 0 | 0 | 1083.0573 | 1083.0573 | 1996.5374 | 2910.0176 | 2910.0176 | 2910.0176 | [10 empty] | 1606.7763 | 1606.7763 | 1606.7763 | 3599.571 | 3599.571 | 5280.3486 | 6961.1262 | 6961.1262 | 6961.1262 | 4242.5776 | 77350.5391 | 0 | 0 | 0 | 914.7017 | 914.7017 | 1686.1861 | 2457.6705 | 2457.6705 | 2457.6705 | 1209.8445 | 20008.2354 | ok
FOS.REF | Refineries | Fossil Fuels | 0 | 0 | 0 | 0 | 0 | 203.3701 | 378.8347 | 483.4028 | 483.4028 | 10852.9556 | 12695.8634 | 12930.2283 | 13842.6235 | 13842.6235 | 2070.8341 | 3857.5186 | 4922.2927 | 4922.2927 | 0 | 0 | 0 | 0 | 0 | 0 | 0 | 0 | 0 | 10852.9556 | 12695.8634 | 12930.2283 | 13842.6235 | 13842.6235 | 2274.2041 | 4236.3534 | 5405.6955 | 5405.6955 | 9054.027 | 214060.2846 | 5 | 10% | 50 | 23.07% | 0 | 0 | 0 | 0 | 0 | 1262.1468 | 2351.1082 | 3000.0743 | 3000.0743 | [10 empty] | 10852.9556 | 12695.8634 | 12930.2283 | 13842.6235 | 13842.6235 | 3332.9809 | 6208.6268 | 7922.3671 | 7922.3671 | 9950.0707 | 227016.9032 | 0 | 0 | 0 | 0 | 0 | 1058.7768 | 1972.2735 | 2516.6715 | 2516.6715 | 896.0437 | 12956.6185 | ok
AGL | place holder | Bioenergy | 0 | 0 | 0 | 0 | 0 | 0 | 0 | 0 | 0 | 0 | 0 | 0 | 0 | 0 | 0 | 0 | 0 | 0 | 0 | 0 | 0 | 0 | 0 | 0 | 0 | 0 | 0 | 0 | 0 | 0 | 0 | 0 | 0 | 0 | 0 | 0 | 0 | 0 | 1 | 10% | 15 | 0% | 0 | 0 | 0 | 0 | 0 | 0 | 0 | 0 | 0 | [10 empty] | 0 | 0 | 0 | 0 | 0 | 0 | 0 | 0 | 0 | 0 | 0 | 0 | 0 | 0 | 0 | 0 | 0 | 0 | 0 | 0 | 0 | 0 | ok
TRA.a.ICE | Conventional cars, SUVs, buses, minibuses, BRT | Transport | 101310.6873 | 125129.5339 | 154661.1075 | 182709.779 | 209175.6475 | 237409.2077 | 263106.1544 | 295718.7418 | 314895.3012 | 90720.3128 | 156198.407 | 229127.8306 | 309491.1816 | 387653.0639 | 470224.143 | 545355.3407 | 632646.5566 | 694783.0719 | 0 | 0 | 0 | 0 | 0 | 0 | 0 | 0 | 0 | 192031.0001 | 281327.9409 | 383788.9381 | 492200.9606 | 596828.7114 | 707633.3506 | 808461.4951 | 928365.2985 | 1009678.3731 | 600035.1187 | 11407710.0578 | 0 | 10% | 20 | 0% | 237998.3064 | 293953.362 | 363328.7131 | 429220.4416 | 491393.8614 | 557719.9291 | 618087.0033 | 694700.2491 | 739749.6784 | [10 empty] | 328718.6192 | 450151.769 | 592456.5436 | 738711.6232 | 879046.9253 | 1027944.072 | 1163442.344 | 1327346.8057 | 1434532.7503 | 882483.4947 | 16925930.646 | 136687.6191 | 168823.8281 | 208667.6056 | 246510.6627 | 282218.2139 | 320310.7214 | 354980.849 | 398981.5072 | 424854.3772 | 282448.376 | 5518220.5883 | ok
TRA.a.PHEV | PHEV cars, SUVs, minibuses | Transport | 47.2723 | 1318.8887 | 4741.8771 | 9796.4264 | 16344.3296 | 23775.8302 | 32019.656 | 41199.2888 | 50567.3661 | 28.6525 | 952.9672 | 3774.3292 | 8956.5899 | 15851.8507 | 24785.3427 | 35205.3376 | 47172.2535 | 59964.6711 | 0 | 0 | 0 | 0 | 0 | 0 | 0 | 0 | 0 | 75.9248 | 2271.8559 | 8516.2063 | 18753.0163 | 32196.1802 | 48561.173 | 67224.9936 | 88371.5422 | 110532.0372 | 41833.6588 | 681502.6685 | 0 | 10% | 20 | 0% | 111.0516 | 3098.3234 | 11139.5822 | 23013.6914 | 38395.9763 | 55854.0019 | 75220.3355 | 96785.06 | 118792.4769 | [10 empty] | 139.7042 | 4051.2906 | 14913.9114 | 31970.2813 | 54247.827 | 80639.3446 | 110425.6731 | 143957.3135 | 178757.148 | 68789.166 | 1127269.0055 | 63.7794 | 1779.4347 | 6397.7051 | 13217.265 | 22051.6468 | 32078.1717 | 43200.6795 | 55585.7712 | 68225.1108 | 26955.5071 | 445766.337 | ok
TRA.a.EV | Electric cars, buses, minibuses, BRT | Transport | 0 | 978.7525 | 2419.6643 | 4401.3937 | 6884.1061 | 9649.992 | 12716.0137 | 16053.1399 | 19728.0359 | 0 | 820.7962 | 2526.8148 | 4588.4175 | 7979.9209 | 12137.8041 | 14560.5083 | 17709.5538 | 22559.1644 | 0 | 0 | 0 | 0 | 0 | 0 | 0 | 0 | 0 | 0 | 1799.5487 | 4946.4791 | 8989.8112 | 14864.0269 | 21787.7961 | 27276.5221 | 33762.6937 | 42287.2003 | 17301.5642 | 291910.8457 | 0 | 10% | 20 | 0% | 0 | 2299.278 | 5684.2573 | 10339.7212 | 16172.0903 | 22669.6888 | 29872.364 | 37711.9159 | 46344.9539 | [10 empty] | 0 | 3120.0742 | 8211.0721 | 14928.1386 | 24152.0112 | 34807.4929 | 44432.8724 | 55421.4696 | 68904.1183 | 28219.6944 | 476775.1052 | 0 | 1320.5255 | 3264.593 | 5938.3274 | 9287.9842 | 13019.6968 | 17156.3503 | 21658.7759 | 26616.918 | 10918.1301 | 184864.2595 | ok
TRA.a.FCV | FCV cars, SUVs, buses, minibuses, BRT | Transport | 0 | 0 | 0 | 0 | 0 | 0 | 0 | 0 | 0 | 0 | 0 | 0 | 0 | 0 | 0 | 0 | 0 | 0 | 0 | 0 | 0 | 0 | 0 | 0 | 0 | 0 | 0 | 0 | 0 | 0 | 0 | 0 | 0 | 0 | 0 | 0 | 0 | 0 | 0 | 10% | 20 | 0% | 0 | 0 | 0 | 0 | 0 | 0 | 0 | 0 | 0 | [10 empty] | 0 | 0 | 0 | 0 | 0 | 0 | 0 | 0 | 0 | 0 | 0 | 0 | 0 | 0 | 0 | 0 | 0 | 0 | 0 | 0 | 0 | 0 | ok
TRA.a.GAS | Natural gas buses, minibuses, BRT | Transport | 0 | 2.0406 | 4.1457 | 6.6591 | 9.2089 | 11.1097 | 12.6904 | 14.1552 | 15.4368 | 0 | 4.1448 | 10.4455 | 19.5959 | 30.1991 | 39.4122 | 47.7773 | 56.0148 | 63.5602 | 0 | 0 | 0 | 0 | 0 | 0 | 0 | 0 | 0 | 0 | 6.1854 | 14.5912 | 26.2551 | 39.4079 | 50.5219 | 60.4677 | 70.17 | 78.997 | 38.5107 | 682.2881 | 0 | 10% | 20 | 0% | 0 | 4.7938 | 9.739 | 15.6436 | 21.6334 | 26.0987 | 29.8121 | 33.2532 | 36.264 | [10 empty] | 0 | 8.9386 | 20.1845 | 35.2395 | 51.8325 | 65.511 | 77.5894 | 89.268 | 99.8242 | 49.8209 | 890.9064 | 0 | 2.7532 | 5.5933 | 8.9844 | 12.4245 | 14.9891 | 17.1218 | 19.098 | 20.8272 | 11.3102 | 208.6183 | ok
TRA.b.ROAD | Road freight | Transport | 14066.1666 | 15157.6023 | 16780.7766 | 18573.9796 | 20556.187 | 22745.6836 | 25165.2796 | 27839.1756 | 30793.7557 | 114450.1545 | 125036.2142 | 140255.2215 | 157287.0025 | 176342.9855 | 197664.6616 | 221510.0421 | 248171.4746 | 277974.3302 | 0 | 0 | 0 | 0 | 0 | 0 | 0 | 0 | 0 | 128516.3211 | 140193.8166 | 157035.9982 | 175860.9821 | 196899.1726 | 220410.3453 | 246675.3217 | 276010.6501 | 308768.0858 | 205596.7437 | 4034129.9854 | 0 | 10% | 15 | 0% | 27739.9808 | 29892.4084 | 33093.4813 | 36629.8687 | 40538.9932 | 44856.914 | 49628.6153 | 54901.8234 | 60728.5704 | [10 empty] | 142190.1353 | 154928.6226 | 173348.7028 | 193916.8712 | 216881.9787 | 242521.5757 | 271138.6575 | 303073.2979 | 338702.9006 | 226300.3047 | 4443382.8566 | 13673.8142 | 14734.8061 | 16312.7046 | 18055.8891 | 19982.8062 | 22111.2304 | 24463.3357 | 27062.6478 | 29934.8148 | 20703.561 | 409252.8713 | ok
TRA.b.RAIL | Rail | Transport | 48532.8963 | 52343.9273 | 57975.059 | 64207.4613 | 71104.6638 | 78739.1797 | 87186.6542 | 96532.6249 | 106871.4595 | 1401.1032 | 1511.1244 | 1673.6904 | 1853.6145 | 2052.7309 | 2273.1328 | 2517.0042 | 2786.8144 | 3085.2877 | 0 | 0 | 0 | 0 | 0 | 0 | 0 | 0 | 0 | 49933.9996 | 53855.0517 | 59648.7494 | 66061.0758 | 73157.3946 | 81012.3125 | 89703.6584 | 99319.4392 | 109956.7472 | 75849.8254 | 1498642.2054 | 0 | 10% | 50 | 0% | 244749.3919 | 263968.2637 | 292365.8285 | 323795.5757 | 358577.8828 | 397078.4315 | 439678.6963 | 486810.0406 | 538948.3568 | [10 empty] | 246150.4951 | 265479.3882 | 294039.5189 | 325649.1903 | 360630.6137 | 399351.5643 | 442195.7005 | 489596.855 | 542033.6445 | 373902.9967 | 7387582.0899 | 196216.4955 | 211624.3364 | 234390.7694 | 259588.1144 | 287473.2191 | 318339.2518 | 352492.0422 | 390277.4157 | 432076.8973 | 298053.1713 | 5888939.8845 | ok
XVI.b.Coal | Coal Imports | Fossil Fuels | 0 | 0 | 0 | 0 | 0 | 0 | 0 | 0 | 0 | 0 | 0 | 0 | 0 | 0 | 0 | 0 | 0 | 0 | 0 | 0 | 0 | 0 | 0 | 0 | 0 | 0 | 0 | 0 | 0 | 0 | 0 | 0 | 0 | 0 | 0 | 0
XVI.b.Oil | Oil Imports | Fossil Fuels | 0 | 0 | 0 | 0 | 0 | 0 | 0 | 0 | 0 | 0 | 0 | 0 | 0 | 0 | 0 | 0 | 0 | 0 | -77709.084 | -116385.0827 | -144688.3543 | -164043.9658 | -189630.0649 | -216686.8807 | -244523.8777 | -285287.0622 | -321732.4222 | -77709.084 | -116385.0827 | -144688.3543 | -164043.9658 | -189630.0649 | -216686.8807 | -244523.8777 | -285287.0622 | -321732.4222
XVI.b.Gas | Gas Imports | Fossil Fuels | 0 | 0 | 0 | 0 | 0 | 0 | 0 | 0 | 0 | 0 | 0 | 0 | 0 | 0 | 0 | 0 | 0 | 0 | -7985.5848 | -13474.8186 | -15852.4528 | -26344.96 | -28299.0152 | -36056.2264 | -43235.6303 | -47166.5512 | -50845.3796 | -7985.5848 | -13474.8186 | -15852.4528 | -26344.96 | -28299.0152 | -36056.2264 | -43235.6303 | -47166.5512 | -50845.3796
Total | Total | Total | 263351.4508 | 305210.6514 | 361505.8066 | 417575.6831 | 475198.5908 | 536096.5003 | 596564.0864 | 666083.5845 | 723938.5512 | 230972.168 | 311655.7576 | 409663.9779 | 516944.0772 | 627504.1708 | 734293.2041 | 849477.4478 | 980423.0778 | 1090819.2704 | -9489.429 | -48485.4305 | -63387.666 | -75359.0013 | -87704.5322 | -103385.2489 | -119193.0254 | -140611.6892 | -156946.0085 | 484834.1899 | 568380.9786 | 707782.1185 | 859160.7589 | 1014998.2295 | 1167004.4556 | 1326848.5088 | 1505894.9731 | 1657811.8131 | 1032524.0029 | 19845286.8423 |  |  |  |  | 731391.0633 | 839282.0719 | 990685.6441 | 1139036.9658 | 1295809.4633 | 1461666.4069 | 1629563.7325 | 1821420.4929 | 1989612.8245 | [10 empty] | 1038568.4711 | 1232312.3004 | 1497502.7631 | 1771010.9675 | 2053538.182 | 2345317.4693 | 2647607.663 | 2993685.4949 | 3296063.8882 | 2097289.6888 | 40627903.6371 | 468039.6125 | 534071.4205 | 629179.8375 | 721461.2827 | 820610.8724 | 925569.9065 | 1032999.6462 | 1155336.9084 | 1265674.2733 | 839215.9733 | 16413278.5889 | err
[75 empty] | 85694.6687 | 129859.9013 | 160540.8071 | 190388.9258 | 217929.08 | 252743.1072 | 287759.508 | 332453.6134 | 372577.8018 | 225549.7126 | 4369338.2059
|  | ZARm | C1.High 2010: C1.Low; High estimate of capital costs 2015: Low estimate of capital costs | C2.Low | Low estimate of operating costs | [7 empty] | C3.Low | Low estimate of fuel costs | [7 empty] | Low estimate of total cost | [8 empty] | Cashflow capital basis |  |  | Loan |  |  | Total capital including interest payments | [18 empty] | Total cost (amortised capital) | [8 empty] | Amortised Capital |  | Extra cost due to financing capital, compared with doing it out of cash | [8 empty] | Extra cost due to financing capital, compared with doing it out of cash
|  | Category | 2010 | 2015 | 2020 | 2025 | 2030 | 2035 | 2040 | 2045 | 2050 | 2010 | 2015 | 2020 | 2025 | 2030 | 2035 | 2040 | 2045 | 2050 | 2010 | 2015 | 2020 | 2025 | 2030 | 2035 | 2040 | 2045 | 2050 | 2010 | 2015 | 2020 | 2025 | 2030 | 2035 | 2040 | 2045 | 2050 | Mean | NPV |  | Rate | Years |  | 2010 | 2015 | 2020 | 2025 | 2030 | 2035 | 2040 | 2045 | 2050 | 2010 | 2015 | 2020 | 2025 | 2030 | 2035 | 2040 | 2045 | 2050 |  | 2010 | 2015 | 2020 | 2025 | 2030 | 2035 | 2040 | 2045 | 2050 | Mean | NPV | 2010 | 2015 | 2020 | 2025 | 2030 | 2035 | 2040 | 2045 | 2050 | Mean | NPV
|  | Fossil Fuels | 205.4969 | 267.2156 | 1675.0915 | 1870.5656 | 2617.0492 | 2930.7622 | 3231.4841 | 3346.1712 | 3354.3646 | 18843.2836 | 20686.1913 | 25062.1161 | 26884.2487 | 29126.2406 | 18121.7486 | 20675.7306 | 21740.5047 | 21740.5047 | 76199.619 | 81365.7067 | 97140.7741 | 115013.1215 | 130202.9289 | 149330.7742 | 168533.2117 | 191801.6644 | 215583.654 | 95248.3995 | 102319.1137 | 123877.9817 | 143767.9358 | 161946.2187 | 170383.285 | 192440.4265 | 216888.3403 | 240678.5232 | 160838.9138 | 3156710.0759 |  |  |  |  | 205.4969 | 267.2156 | 1986.9453 | 2228.8299 | 3144.1325 | 3543.8985 | 3924.2367 | 4063.0433 | 4071.2366 | [10 empty] | 95248.3995 | 102319.1137 | 124189.8354 | 144126.2002 | 162473.302 | 170996.4213 | 193133.1791 | 217605.2124 | 241395.3953 | 161276.3399 | 3164792.2701 | 0 | 0 | 311.8538 | 358.2644 | 527.0833 | 613.1362 | 692.7526 | 716.8721 | 716.8721 | 437.426 | 8082.1943 | ok
|  | Bioenergy | 0 | 0 | 0 | 0 | 0 | 0 | 0 | 0 | 0 | 0 | 0 | 0 | 0 | 0 | 0 | 0 | 0 | 0 | 5.6208 | 8.7641 | 12.367 | 16.803 | 21.619 | 27.084 | 33.2709 | 40.2599 | 48.1393 | 5.6208 | 8.7641 | 12.367 | 16.803 | 21.619 | 27.084 | 33.2709 | 40.2599 | 48.1393 | 23.7698 | 433.071 |  |  |  |  | 0 | 0 | 0 | 0 | 0 | 0 | 0 | 0 | 0 | [10 empty] | 5.6208 | 8.7641 | 12.367 | 16.803 | 21.619 | 27.084 | 33.2709 | 40.2599 | 48.1393 | 23.7698 | 433.071 | 0 | 0 | 0 | 0 | 0 | 0 | 0 | 0 | 0 | 0 | 0 | ok
|  | Electricity | 6805.2922 | 8287.009 | 9596.4965 | 10751.0562 | 12027.9077 | 13457.5649 | 15052.2004 | 16840.7606 | 18894.813 | 247.1127 | 656.2335 | 796.9252 | 799.0032 | 801.6741 | 805.057 | 809.2824 | 814.4907 | 820.8297 | 0 | 0 | 0 | 0 | 0 | 0 | 0 | 0 | 0 | 7052.4049 | 8943.2425 | 10393.4217 | 11550.0594 | 12829.5817 | 14262.6219 | 15861.4828 | 17655.2513 | 19715.6428 | 13140.4121 | 259946.7062 |  |  |  |  | 6805.479 | 8353.4636 | 9692.2365 | 10844.2717 | 12119.5915 | 13549.2487 | 15143.8842 | 16932.4443 | 18986.4968 | [10 empty] | 7052.5917 | 9009.6971 | 10489.1616 | 11643.2748 | 12921.2655 | 14354.3057 | 15953.1666 | 17746.935 | 19807.3265 | 13219.7472 | 261694.3173 | 0.18679 | 66.4545 | 95.7399 | 93.2154 | 91.6838 | 91.6838 | 91.6838 | 91.6838 | 91.6838 | 79.3351 | 1747.6111 | ok
|  | Buildings | 72212.4079 | 79404.7997 | 88544.9063 | 97474.5584 | 106083.6129 | 114425.1048 | 122568.4618 | 130481.211 | 138180.3562 | 3776.638 | 4150.9746 | 4624.4659 | 5081.9657 | 5517.3045 | 5932.2869 | 6329.4025 | 6705.9264 | 7061.3838 | 0 | 0 | 0 | 0 | 0 | 0 | 0 | 0 | 0 | 75989.0458 | 83555.7743 | 93169.3721 | 102556.5241 | 111600.9174 | 120357.3917 | 128897.8642 | 137187.1374 | 145241.74 | 110950.6408 | 2232095.5401 |  |  |  |  | 72212.4079 | 79404.7997 | 88544.9063 | 97474.5584 | 106083.6129 | 114425.1048 | 122568.4618 | 130481.211 | 138180.3562 | [10 empty] | 75989.0458 | 83555.7743 | 93169.3721 | 102556.5241 | 111600.9174 | 120357.3917 | 128897.8642 | 137187.1374 | 145241.74 | 110950.6408 | 2232095.5401 | 0 | 0 | 0 | 0 | 0 | 0 | 0 | 0 | 0 | 0 | 0 | ok
|  | Transport | 163821.1688 | 193710.2047 | 233979.4162 | 275922.8689 | 319408.7 | 366852.861 | 414457.7001 | 471024.2936 | 517704.4318 | 186924.0114 | 257426.163 | 341428.4908 | 436272.935 | 533728.7746 | 639779.3063 | 741177.3426 | 858205.2707 | 957627.2201 | 0 | 0 | 0 | 0 | 0 | 0 | 0 | 0 | 0 | 350745.1802 | 451136.3676 | 575407.9071 | 712195.8039 | 853137.4746 | 1006632.1673 | 1155635.0427 | 1329229.5643 | 1475331.6519 | 878827.9066 | 16745405.2967 |  |  |  |  | 163821.1688 | 193710.2047 | 233979.4162 | 275922.8689 | 319408.7 | 366852.861 | 414457.7001 | 471024.2936 | 517704.4318 | [10 empty] | 350745.1802 | 451136.3676 | 575407.9071 | 712195.8039 | 853137.4746 | 1006632.1673 | 1155635.0427 | 1329229.5643 | 1475331.6519 | 878827.9066 | 16745405.2967 | 0 | 0 | 0 | 0 | 0 | 0 | 0 | 0 | 0 | 0 | 0 | ok
|  | Other | 0 | 0 | 0 | 0 | 0 | 0 | 0 | 0 | 0 | 0 | 0 | 0 | 0 | 0 | 0 | 0 | 0 | 0 | 0 | 0 | 0 | 0 | 0 | 0 | 0 | 0 | 0 | 0 | 0 | 0 | 0 | 0 | 0 | 0 | 0 | 0 | 0 | 0 |  |  |  |  | 0 | 0 | 0 | 0 | 0 | 0 | 0 | 0 | 0 | [10 empty] | 0 | 0 | 0 | 0 | 0 | 0 | 0 | 0 | 0 | 0 | 0 | 0 | 0 | 0 | 0 | 0 | 0 | 0 | 0 | 0 | 0 | 0 | ok
|  | Total | 243044.3659 | 281669.229 | 333795.9106 | 386019.0491 | 440137.2698 | 497666.2929 | 555309.8464 | 621692.4364 | 678133.9656 | 209791.0455 | 282919.5625 | 371911.9979 | 469038.1526 | 569173.9938 | 664638.3988 | 768991.7581 | 887466.1925 | 987249.9383 | 76205.2398 | 81374.4708 | 97153.1411 | 115029.9245 | 130224.5478 | 149357.8583 | 168566.4827 | 191841.9243 | 215631.7933 | 529040.6511 | 645963.2623 | 802861.0496 | 970087.1261 | 1139535.8114 | 1311662.55 | 1492868.0872 | 1701000.5531 | 1881015.6972 | 1163781.6431 | 22394590.6899 |  |  |  |  | 243044.5526 | 281735.6835 | 334203.5043 | 386470.5289 | 440756.0369 | 498371.1129 | 556094.2828 | 622500.9922 | 678942.5214 | [10 empty] | 529040.8379 | 646029.7169 | 803268.6433 | 970538.6059 | 1140154.5785 | 1312367.37 | 1493652.5236 | 1701809.109 | 1881824.2531 | 1164298.4042 | 22404420.4953 | 0.18679 | 66.4545 | 407.5937 | 451.4798 | 618.7671 | 704.82 | 784.4364 | 808.5558 | 808.5558 | 516.7611 | 9829.8054 | ok
[12 empty] | ok | ok | ok | ok | ok | ok | ok | ok | ok | 85694.6687 | 120621.3822 | 142534.1129 | 163119.7847 | 178612.8515 | 200677.691 | 221316.6609 | 246677.4558 | 266741.6781 | 85694.6687 | 120621.3822 | 142534.1129 | 163119.7847 | 178612.8515 | 200677.691 | 221316.6609 | 246677.4558 | 266741.6781 | 180666.254 | 3585827.3598 |  |  |  |  | ok | ok | ok | ok | ok | ok | ok | ok | ok | ok | ok | ok | ok | ok | ok | ok | ok | ok |  | ok | ok | ok | ok | ok | ok | ok | ok | ok | ok | ok | ok | ok | ok | ok | ok | ok | ok | ok | ok | ok | ok | bar: C1.Low 2010 to Low estimate of capital costs 2050
|  | ZARm | C1.Low 2010: C1.Point; Low estimate of capital costs 2015: Point estimate of capital costs | C2.Point | Point estimate of operating costs | [7 empty] | C3.Point | Point estimate of fuel costs | [7 empty] | Point estimate of total cost | [8 empty] | Cashflow capital basis |  |  | Loan |  |  | Total capital including interest payments | [17 empty] | Total cost (amortised capital) | [9 empty] | Amortised Capital |  | Extra cost due to financing capital, compared with doing it out of cash | [8 empty] | Extra cost due to financing capital, compared with doing it out of cash
|  | Category | 2010 | 2015 | 2020 | 2025 | 2030 | 2035 | 2040 | 2045 | 2050 | 2010 | 2015 | 2020 | 2025 | 2030 | 2035 | 2040 | 2045 | 2050 | 2010 | 2015 | 2020 | 2025 | 2030 | 2035 | 2040 | 2045 | 2050 | 2010 | 2015 | 2020 | 2025 | 2030 | 2035 | 2040 | 2045 | 2050 | Mean | NPV |  | Rate | Years |  | 2010 | 2015 | 2020 | 2025 | 2030 | 2035 | 2040 | 2045 | 2050 | 2010 | 2015 | 2020 | 2025 | 2030 | 2035 | 2040 | 2045 | 2050 |  | 2010 | 2015 | 2020 | 2025 | 2030 | 2035 | 2040 | 2045 | 2050 | Mean | NPV | 2010 | 2015 | 2020 | 2025 | 2030 | 2035 | 2040 | 2045 | 2050 | Mean | NPV
|  | Fossil Fuels | 216.3125 | 281.2796 | 1692.0955 | 1888.9968 | 2636.2479 | 2948.295 | 3248.1359 | 3363.3556 | 3371.9802 | 18843.2836 | 20686.1913 | 25062.1161 | 26884.2487 | 29126.2406 | 18121.7486 | 20675.7306 | 21740.5047 | 21740.5047 | 76199.619 | 81365.7067 | 97140.7741 | 115013.1215 | 130202.9289 | 149330.7742 | 168533.2117 | 191801.6644 | 215583.654 | 95259.2151 | 102333.1777 | 123894.9856 | 143786.367 | 161965.4174 | 170400.8178 | 192457.0783 | 216905.5247 | 240696.1388 | 160855.4136 | 3157060.1354 |  |  |  |  | 356.2493 | 463.2448 | 6588.2733 | 7413.3822 | 10701.9639 | 12210.1175 | 13619.7057 | 14103.4821 | 14117.6861 | [10 empty] | 95399.1519 | 102515.1429 | 128791.1634 | 149310.7524 | 170031.1334 | 179662.6404 | 202828.6481 | 227645.6512 | 251441.8448 | 167514.0143 | 3280894.9514 | 139.9368 | 181.9652 | 4896.1778 | 5524.3854 | 8065.716 | 9261.8226 | 10371.5698 | 10740.1265 | 10745.706 | 6658.6007 | 123834.8161 | ok
|  | Bioenergy | 0 | 0 | 0 | 0 | 0 | 0 | 0 | 0 | 0 | 0 | 0 | 0 | 0 | 0 | 0 | 0 | 0 | 0 | 5.6208 | 8.7641 | 12.367 | 16.803 | 21.619 | 27.084 | 33.2709 | 40.2599 | 48.1393 | 5.6208 | 8.7641 | 12.367 | 16.803 | 21.619 | 27.084 | 33.2709 | 40.2599 | 48.1393 | 23.7698 | 433.071 |  |  |  |  | 0 | 0 | 0 | 0 | 0 | 0 | 0 | 0 | 0 | [10 empty] | 5.6208 | 8.7641 | 12.367 | 16.803 | 21.619 | 27.084 | 33.2709 | 40.2599 | 48.1393 | 23.7698 | 433.071 | 0 | 0 | 0 | 0 | 0 | 0 | 0 | 0 | 0 | 0 | 0 | ok
|  | Electricity | 8002.8474 | 11653.4676 | 16742.1655 | 22381.7752 | 37120.6405 | 49170.5072 | 64821.6634 | 80852.1549 | 96731.902 | 20945.6187 | 23981.8976 | 28525.2006 | 32110.2032 | 38319.4741 | 48981.8577 | 58721.9896 | 74635.1262 | 89356.1662 | 0 | 0 | 0 | 0 | 0 | 0 | 0 | 0 | 0 | 28948.4661 | 35635.3651 | 45267.3661 | 54491.9784 | 75440.1145 | 98152.3649 | 123543.653 | 155487.2812 | 186088.0681 | 89228.2953 | 1604956.6497 |  |  |  |  | 34161.3506 | 46095.2374 | 62422.8441 | 81188.1409 | 125924.08 | 162807.0735 | 210267.3437 | 259086.8272 | 307888.4828 | [10 empty] | 55106.9693 | 70077.135 | 90948.0447 | 113298.3441 | 164243.5541 | 211788.9312 | 268989.3333 | 333721.9534 | 397244.649 | 189490.9904 | 3389979.4331 | 26158.5032 | 34441.7698 | 45680.6786 | 58806.3656 | 88803.4395 | 113636.5663 | 145445.6802 | 178234.6722 | 211156.5808 | 100262.6952 | 1785022.7834 | ok
|  | Buildings | 81089.6527 | 89194.0662 | 99482.8257 | 109528.6412 | 119205.5482 | 128573.832 | 137712.5336 | 146584.4944 | 155209.1367 | 4529.0933 | 4970.3268 | 5530.5353 | 6073.1945 | 6591.4049 | 7087.0945 | 7562.9135 | 8015.6706 | 8444.6172 | 0 | 0 | 0 | 0 | 0 | 0 | 0 | 0 | 0 | 85618.746 | 94164.393 | 105013.361 | 115601.8357 | 125796.9531 | 135660.9265 | 145275.4471 | 154600.165 | 163653.7539 | 125042.8424 | 2515689.8699 |  |  |  |  | 126404.6368 | 138775.5587 | 154564.6872 | 170039.4703 | 185022.5066 | 199601.0753 | 213888.5169 | 227831.9149 | 241457.8906 | [10 empty] | 130933.7301 | 143745.8854 | 160095.2225 | 176112.6648 | 191613.9115 | 206688.1698 | 221451.4304 | 235847.5854 | 249902.5078 | 190710.1231 | 3836104.8598 | 45314.9841 | 49581.4925 | 55081.8615 | 60510.8291 | 65816.9584 | 71027.2433 | 76175.9833 | 81247.4205 | 86248.754 | 65667.2807 | 1320414.9899 | ok
|  | Transport | 164599.3412 | 194788.1778 | 235469.2363 | 277653.1354 | 321165.4737 | 368508.6571 | 415640.1949 | 471773.2911 | 517010.1947 | 196762.1172 | 270974.9084 | 359398.4114 | 459234.6684 | 561819.7627 | 673451.9014 | 780186.6764 | 903373.9692 | 1008028.6527 | 0 | 0 | 0 | 0 | 0 | 0 | 0 | 0 | 0 | 361361.4584 | 465763.0862 | 594867.6477 | 736887.8038 | 882985.2364 | 1041960.5585 | 1195826.8714 | 1375147.2602 | 1525038.8475 | 908870.9745 | 17318059.5466 |  |  |  |  | 377457.3116 | 439685.1135 | 524220.464 | 612418.9108 | 704038.1657 | 803902.4444 | 904483.5621 | 1023292.104 | 1122893.4676 | [10 empty] | 574219.4289 | 710660.0219 | 883618.8754 | 1071653.5793 | 1265857.9285 | 1477354.3458 | 1684670.2385 | 1926666.0732 | 2130922.1203 | 1302846.9568 | 24989193.2276 | 212857.9704 | 244896.9357 | 288751.2277 | 334765.7754 | 382872.692 | 435393.7873 | 488843.3672 | 551518.8129 | 605883.2728 | 393975.9824 | 7671133.681 | ok
|  | Other | 0 | 0 | 0 | 0 | 0 | 0 | 0 | 0 | 0 | 0 | 0 | 0 | 0 | 0 | 0 | 0 | 0 | 0 | 0 | 0 | 0 | 0 | 0 | 0 | 0 | 0 | 0 | 0 | 0 | 0 | 0 | 0 | 0 | 0 | 0 | 0 | 0 | 0 |  |  |  |  | 0 | 0 | 0 | 0 | 0 | 0 | 0 | 0 | 0 | [10 empty] | 0 | 0 | 0 | 0 | 0 | 0 | 0 | 0 | 0 | 0 | 0 | 0 | 0 | 0 | 0 | 0 | 0 | 0 | 0 | 0 | 0 | 0 | ok
|  | Total | 253908.1539 | 295916.9912 | 353386.3229 | 411452.5486 | 480127.9103 | 549201.2913 | 621422.5279 | 702573.296 | 772323.2135 | 241080.1128 | 320613.3241 | 418516.2633 | 524302.3149 | 635856.8823 | 747642.6022 | 867147.3102 | 1007765.2707 | 1127569.9408 | 76205.2398 | 81374.4708 | 97153.1411 | 115029.9245 | 130224.5478 | 149357.8583 | 168566.4827 | 191841.9243 | 215631.7933 | 571193.5064 | 697904.7862 | 869055.7273 | 1050784.788 | 1246209.3404 | 1446201.7517 | 1657136.3207 | 1902180.4909 | 2115524.9477 | 1284021.2955 | 24596199.2727 |  |  |  |  | 538379.5484 | 625019.1544 | 747796.2686 | 871059.9041 | 1025686.7162 | 1178520.7107 | 1342259.1284 | 1524314.3281 | 1686357.5271 | [10 empty] | 855664.9009 | 1027006.9494 | 1263465.673 | 1510392.1435 | 1791768.1464 | 2075521.1712 | 2377972.9212 | 2723921.5231 | 3029559.2613 | 1850585.8544 | 35496605.543 | 284471.3945 | 329102.1632 | 394409.9457 | 459607.3556 | 545558.8059 | 629319.4195 | 720836.6005 | 821741.0322 | 914034.3136 | 566564.559 | 10900406.2703 | ok
[12 empty] | ok | ok | ok | ok | ok | ok | ok | ok | ok | 85694.6687 | 124439.4056 | 149975.3631 | 175312.5012 | 193267.2247 | 222534.845 | 251518.4648 | 287990.1248 | 320002.6011 | 85694.6687 | 124439.4056 | 149975.3631 | 175312.5012 | 193267.2247 | 222534.845 | 251518.4648 | 287990.1248 | 320002.6011 | 201192.7999 | 3935616.1268 |  |  |  |  | ok | ok | ok | ok | ok | ok | ok | ok | ok | ok | ok | ok | ok | ok | ok | ok | ok | ok |  | ok | ok | ok | ok | ok | ok | ok | ok | ok | ok | ok | ok | ok | ok | ok | ok | ok | ok | ok | ok | ok | ok | bar: C1.Point 2010 to Point estimate of capital costs 2050
|  | ZARm | C1.Point 2010: C1.High; Point estimate of capital costs 2015: High estimate of capital costs | C2.High | High estimate of operating costs | [7 empty] | C3.High | High estimate of fuel costs | [7 empty] | High estimate of total cost | [8 empty] | Cashflow capital basis |  |  | Loan |  |  | Total capital including interest payments | [17 empty] | Total cost (amortised capital) | [8 empty] | #DIV/0! | Amortised Capital |  | Extra cost due to financing capital, compared with doing it out of cash | [8 empty] | Extra cost due to financing capital, compared with doing it out of cash
|  | Category | 2010 | 2015 | 2020 | 2025 | 2030 | 2035 | 2040 | 2045 | 2050 | 2010 | 2015 | 2020 | 2025 | 2030 | 2035 | 2040 | 2045 | 2050 | 2010 | 2015 | 2020 | 2025 | 2030 | 2035 | 2040 | 2045 | 2050 | 2010 | 2015 | 2020 | 2025 | 2030 | 2035 | 2040 | 2045 | 2050 | Mean | NPV |  | Rate | Years |  | 2010 | 2015 | 2020 | 2025 | 2030 | 2035 | 2040 | 2045 | 2050 | 2010 | 2015 | 2020 | 2025 | 2030 | 2035 | 2040 | 2045 | 2050 |  | 2010 | 2015 | 2020 | 2025 | 2030 | 2035 | 2040 | 2045 | 2050 | Mean | NPV | 2010 | 2015 | 2020 | 2025 | 2030 | 2035 | 2040 | 2045 | 2050 | Mean | NPV
|  | Fossil Fuels | 227.1282 | 295.3436 | 1709.0994 | 1907.428 | 2655.4466 | 2965.8278 | 3264.7877 | 3380.54 | 3389.5958 | 18843.2836 | 20686.1913 | 25062.1161 | 26884.2487 | 29126.2406 | 18121.7486 | 20675.7306 | 21740.5047 | 21740.5047 | 76199.619 | 81365.7067 | 97140.7741 | 115013.1215 | 130202.9289 | 149330.7742 | 168533.2117 | 191801.6644 | 215583.654 | 95270.0307 | 102347.2417 | 123911.9895 | 143804.7982 | 161984.6161 | 170418.3506 | 192473.7301 | 216922.7091 | 240713.7544 | 160871.9134 | 3157410.1949 |  |  |  |  | 447.921 | 582.449 | 9095.0364 | 10237.2036 | 14811.2824 | 16917.9158 | 18883.8725 | 19554.895 | 19572.754 | [10 empty] | 95490.8235 | 102634.3471 | 131297.9266 | 152134.5738 | 174140.4519 | 184370.4386 | 208092.8149 | 233097.0641 | 256896.9127 | 170906.1504 | 3344073.1927 | 220.7928 | 287.1055 | 7385.937 | 8329.7756 | 12155.8357 | 13952.088 | 15619.0848 | 16174.355 | 16183.1583 | 10034.237 | 186662.9978 | ok
|  | Bioenergy | 0 | 0 | 0 | 0 | 0 | 0 | 0 | 0 | 0 | 0 | 0 | 0 | 0 | 0 | 0 | 0 | 0 | 0 | 5.6208 | 8.7641 | 12.367 | 16.803 | 21.619 | 27.084 | 33.2709 | 40.2599 | 48.1393 | 5.6208 | 8.7641 | 12.367 | 16.803 | 21.619 | 27.084 | 33.2709 | 40.2599 | 48.1393 | 23.7698 | 433.071 |  |  |  |  | 0 | 0 | 0 | 0 | 0 | 0 | 0 | 0 | 0 | [10 empty] | 5.6208 | 8.7641 | 12.367 | 16.803 | 21.619 | 27.084 | 33.2709 | 40.2599 | 48.1393 | 23.7698 | 433.071 | 0 | 0 | 0 | 0 | 0 | 0 | 0 | 0 | 0 | 0 | 0 | ok
|  | Electricity | 9200.4027 | 11001.2298 | 12793.3318 | 14389.832 | 16141.5179 | 18077.1104 | 20236.245 | 22658.1406 | 25439.6831 | 247.1127 | 656.2335 | 796.9252 | 799.0032 | 801.6741 | 805.057 | 809.2824 | 814.4907 | 820.8297 | 0 | 0 | 0 | 0 | 0 | 0 | 0 | 0 | 0 | 9447.5153 | 11657.4633 | 13590.257 | 15188.8352 | 16943.192 | 18882.1674 | 21045.5275 | 23472.6313 | 26260.5128 | 17387.5669 | 342919.5317 |  |  |  |  | 55321.5252 | 64372.8195 | 74307.5078 | 83966.8459 | 94545.3902 | 106166.4223 | 119125.4585 | 133657.3105 | 150343.8614 | [10 empty] | 55568.6379 | 65029.053 | 75104.433 | 84765.8491 | 95347.0643 | 106971.4793 | 119934.7409 | 134471.8012 | 151164.6912 | 98706.4166 | 1935099.272 | 46121.1226 | 53371.5897 | 61514.176 | 69577.014 | 78403.8723 | 88089.3119 | 98889.2135 | 110999.1699 | 124904.1783 | 81318.8498 | 1592179.7403 | ok
|  | Buildings | 89966.8975 | 98983.3327 | 110420.7452 | 121582.724 | 132327.4835 | 142722.5593 | 152856.6054 | 162687.7778 | 172237.9171 | 5281.5487 | 5789.679 | 6436.6047 | 7064.4234 | 7665.5053 | 8241.9021 | 8796.4245 | 9325.4147 | 9827.8506 | 0 | 0 | 0 | 0 | 0 | 0 | 0 | 0 | 0 | 95248.4462 | 104773.0116 | 116857.3498 | 128647.1474 | 139992.9888 | 150964.4614 | 161653.0299 | 172013.1925 | 182065.7677 | 139135.0439 | 2799284.1998 |  |  |  |  | 165022.8864 | 181110.3741 | 201661.4986 | 221817.974 | 241352.3533 | 260377.0047 | 279037.5749 | 297265.9452 | 315095.9085 | [10 empty] | 170304.4352 | 186900.053 | 208098.1033 | 228882.3974 | 249017.8585 | 268618.9068 | 287833.9994 | 306591.36 | 324923.7591 | 247907.8747 | 4986467.4918 | 75055.989 | 82127.0414 | 91240.7535 | 100235.2501 | 109024.8698 | 117654.4454 | 126180.9694 | 134578.1675 | 142857.9913 | 108772.8308 | 2187183.292 | ok
|  | Transport | 163957.0225 | 194930.7453 | 236582.6303 | 279695.6992 | 324074.1428 | 372331.0029 | 420206.4482 | 477357.1261 | 522871.3552 | 206600.2231 | 284523.6538 | 377368.332 | 482196.4019 | 589910.7509 | 707124.4965 | 819196.0102 | 948542.6676 | 1058430.0854 | 0 | 0 | 0 | 0 | 0 | 0 | 0 | 0 | 0 | 370557.2456 | 479454.3992 | 613950.9623 | 761892.101 | 913984.8937 | 1079455.4994 | 1239402.4584 | 1425899.7938 | 1581301.4406 | 940655.4215 | 17914578.0509 |  |  |  |  | 510598.7307 | 593216.4293 | 705621.6013 | 823014.9423 | 945100.4375 | 1078205.064 | 1212516.8267 | 1370942.3421 | 1504600.3006 | [10 empty] | 717198.9538 | 877740.0832 | 1082989.9332 | 1305211.3441 | 1535011.1883 | 1785329.5605 | 2031712.8369 | 2319485.0097 | 2563030.386 | 1579745.4773 | 30361830.6097 | 346641.7081 | 398285.684 | 469038.9709 | 543319.2431 | 621026.2947 | 705874.0611 | 792310.3785 | 893585.216 | 981728.9454 | 639090.0558 | 12447252.5588 | ok
|  | Other | 0 | 0 | 0 | 0 | 0 | 0 | 0 | 0 | 0 | 0 | 0 | 0 | 0 | 0 | 0 | 0 | 0 | 0 | 0 | 0 | 0 | 0 | 0 | 0 | 0 | 0 | 0 | 0 | 0 | 0 | 0 | 0 | 0 | 0 | 0 | 0 | 0 | 0 |  |  |  |  | 0 | 0 | 0 | 0 | 0 | 0 | 0 | 0 | 0 | [10 empty] | 0 | 0 | 0 | 0 | 0 | 0 | 0 | 0 | 0 | 0 | 0 | 0 | 0 | 0 | 0 | 0 | 0 | 0 | 0 | 0 | 0 | 0 | ok
|  | Total | 263351.4508 | 305210.6514 | 361505.8066 | 417575.6831 | 475198.5908 | 536096.5003 | 596564.0864 | 666083.5845 | 723938.5512 | 230972.168 | 311655.7576 | 409663.9779 | 516944.0772 | 627504.1708 | 734293.2041 | 849477.4478 | 980423.0778 | 1090819.2704 | 76205.2398 | 81374.4708 | 97153.1411 | 115029.9245 | 130224.5478 | 149357.8583 | 168566.4827 | 191841.9243 | 215631.7933 | 570528.8586 | 698240.8799 | 868322.9256 | 1049549.6847 | 1232927.3095 | 1419747.5627 | 1614608.0169 | 1838348.5865 | 2030389.6149 | 1258073.7155 | 24214625.0483 |  |  |  |  | 731391.0633 | 839282.0719 | 990685.6441 | 1139036.9658 | 1295809.4633 | 1461666.4069 | 1629563.7325 | 1821420.4929 | 1989612.8245 | [10 empty] | 1038568.4711 | 1232312.3004 | 1497502.7631 | 1771010.9675 | 2053538.182 | 2345317.4693 | 2647607.663 | 2993685.4949 | 3296063.8882 | 2097289.6888 | 40627903.6371 | 468039.6125 | 534071.4205 | 629179.8375 | 721461.2827 | 820610.8724 | 925569.9065 | 1032999.6462 | 1155336.9084 | 1265674.2733 | 839215.9733 | 16413278.5889 | ok
[12 empty] | ok | ok | ok | ok | ok | ok | ok | ok | ok | 85694.6687 | 129859.9013 | 160540.8071 | 190388.9258 | 217929.08 | 252743.1072 | 287759.508 | 332453.6134 | 372577.8018 | 85694.6687 | 129859.9013 | 160540.8071 | 190388.9258 | 217929.08 | 252743.1072 | 287759.508 | 332453.6134 | 372577.8018 | 225549.7126 | 4369338.2059 |  |  |  |  | ok | ok | ok | ok | ok | ok | ok | ok | ok | ok | ok | ok | ok | ok | ok | ok | ok | ok |  | ok | ok | ok | ok | ok | ok | ok | ok | ok | ok | ok | ok | ok | ok | ok | ok | ok | ok | ok | ok | ok | ok | bar: C1.High 2010 to High estimate of capital costs 2050

## Assumptions.Global
This sheet contains assumptions that are common to many sheets. In particular, lower down the page are assumptions about discount rates and costs of finance.
Base Year | 2006
Electrical system | 2006 | 2010 | 2015 | 2020 | 2025 | 2030 | 2035 | 2040 | 2045 | 2050
Load Factor | 76% | 76% | 76% | 76% | 76% | 76% | 76% | 76% | 76% | 76%
Required Reserve Margin | 15% | 15% | 15% | 15% | 15% | 15% | 15% | 15% | 15% | 15%
Household electrification
| 2006 | 2010 | 2015 | 2020 | 2025 | 2030 | 2035 | 2040 | 2045 | 2050 | 2006 | 2010 | 2015 | 2020 | 2025 | 2030 | 2035 | 2040 | 2045 | 2050 | 2006 | 2010 | 2015 | 2020 | 2025 | 2030 | 2035 | 2040 | 2045 | 2050 | 2006 | 2010 | 2015 | 2020 | 2025 | 2030 | 2035 | 2040 | 2045 | 2050
Scenario: | 1 | 1 | 1 | 1 | 1 | 1 | 1 | 1 | 1 | 1 | 2 | 2 | 2 | 2 | 2 | 2 | 2 | 2 | 2 | 2 | 3 | 3 | 3 | 3 | 3 | 3 | 3 | 3 | 3 | 3 | 4 | 4 | 4 | 4 | 4 | 4 | 4 | 4 | 4 | 4
Low Income | 71.2% | 73.84% | 76.49% | 79.13% | 81.78% | 84.42% | 87.07% | 89.71% | 92.36% | 95% | 71.2% | 75.31% | 79.43% | 83.54% | 87.66% | 91.77% | 95.89% | 100% | 100% | 100% | 71.2% | 76.96% | 82.72% | 88.48% | 94.24% | 100% | 100% | 100% | 100% | 100% | 71.2% | 80.8% | 90.4% | 100% | 100% | 100% | 100% | 100% | 100% | 100%
Middle Income | 82.62% | 84.55% | 86.48% | 88.41% | 90.34% | 92.27% | 94.21% | 96.14% | 98.07% | 100% | 82.62% | 85.1% | 87.58% | 90.07% | 92.55% | 95.03% | 97.52% | 100% | 100% | 100% | 82.62% | 86.09% | 89.57% | 93.05% | 96.52% | 100% | 100% | 100% | 100% | 100% | 82.62% | 88.41% | 94.21% | 100% | 100% | 100% | 100% | 100% | 100% | 100%
Discounting
Year | 2010 |  |  |  | 2015 | 2020 | 2025 | 2030 | 2035 | 2040 | 2045 | 2050
Discount rate (User Defined) | 3.5% |  |  |  | 3.5% | 3.5% | 3.5% | 3.5% | 3.5% | 3.5% | 3% | 3%
Discount factor | 1 |  |  |  | 0.84197 | 0.70892 | 0.59689 | 0.50257 | 0.42315 | 0.35628 | 0.30733 | 0.2651
Financing costs for different sectors |  |  |  |  | 2015: Low; 2025: Point Estimate; 2035: High
Sector |  |  |  | Lead Time (years) | Rate | Years | Rate | Years | Rate | Years
Note:
[5 empty] | 0% | 5 | 7% | 15 | 10% | 15 |  | To work properly, years should be a multiple of 5
Therm.a |  |  |  | 4 | 0% | 30 | 7% | 30 | 10% | 30
Therm.b.CCGT |  |  |  | 3 | 0% | 30 | 7% | 30 | 10% | 30
Therm.b.OCGT |  |  |  | 2 | 0% | 60 | 7% | 60 | 10% | 60
RE.a |  |  |  | 2 | 0% | 20 | 7% | 20 | 10% | 20
RE.b |  |  |  | 3 | 0% | 60 | 7% | 60 | 10% | 60
RE.c |  |  |  | 3 | 0% | 30 | 7% | 30 | 10% | 30
RE.d |  |  |  | 1 | 0% | 25 | 7% | 25 | 10% | 25
RE.e |  |  |  | 1 | 0% | 25 | 7% | 25 | 10% | 25
COM.A |  |  |  |  | 0% | 15 | 7% | 15 | 10% | 15
RES.L |  |  |  |  | 0% | 10 | 7% | 10 | 10% | 10
RES.W |  |  |  |  | 0% | 10 | 7% | 10 | 10% | 10
RES.H |  |  |  |  | 0% | 10 | 7% | 10 | 10% | 10
RES.O |  |  |  |  | 0% | 10 | 7% | 10 | 10% | 10
RES.K |  |  |  |  | 0% | 10 | 7% | 10 | 10% | 10
RES.R |  |  |  |  | 0% | 10 | 7% | 10 | 10% | 10
RES.N |  |  |  |  | 0% | 10 | 7% | 10 | 10% | 10
BIO.SUP |  |  |  |  | 0% | 15 | 7% | 15 | 10% | 15
FOS.SUP.Coal |  |  |  |  | 0% | 15 | 7% | 15 | 10% | 15
FOS.SUP.Gas |  |  |  |  | 0% | 15 | 7% | 15 | 10% | 15
FOS.CTL |  |  |  | 5 | 0% | 50 | 7% | 50 | 10% | 50
FOS.GTL |  |  |  | 6 | 0% | 50 | 7% | 50 | 10% | 50
FOS.REF |  |  |  | 5 | 0% | 50 | 7% | 50 | 10% | 50
TRA.a.ICE |  |  |  |  | 0% | 20 | 7% | 20 | 10% | 20
TRA.a.PHEV |  |  |  |  | 0% | 20 | 7% | 20 | 10% | 20
TRA.a.EV |  |  |  |  | 0% | 20 | 7% | 20 | 10% | 20
TRA.a.FCV |  |  |  |  | 0% | 20 | 7% | 20 | 10% | 20
TRA.a.GAS |  |  |  |  | 0% | 20 | 7% | 20 | 10% | 20
ElcDSB.s |  |  |  | 3 | 0% | 50 | 7% | 50 | 10% | 50
Therm.b.CCGT |  |  |  |  | 0% | 30 | 7% | 30 | 10% | 30
Therm.b.OCGT |  |  |  |  | 0% | 30 | 7% | 30 | 10% | 30
ElcDSB.d |  |  |  |  | 0% | 60 | 7% | 60 | 10% | 60
TRA.b.ROAD |  |  |  |  | 0% | 15 | 7% | 15 | 10% | 15
TRA.b.RAIL |  |  |  |  | 0% | 50 | 7% | 50 | 10% | 50
NB: Interest rates are REAL
Interest During Construction
[9 empty] | Low | 0
lead time | 10 | 9 | 8 | 7 | 6 | 5 | 4 | 3 | 2 | 1 | 0 | lead time | IDC
1 | bar: 2040; 2050
2 |  |  |  |  | 2035: 50%; 2040: 50%; 2050: 2 | 0%
3 |  |  |  |  | 2030: 33.33%; 2035: 33.33%; 2040: 33.33%; 2050: 3 | 0%
4 | [6 empty] | 25% | 25% | 25% | 25% |  | 4 | 0%
5 | [5 empty] | 20% | 20% | 20% | 20% | 20% |  | 5 | 0%
6 |  |  |  |  | 16.67% | 16.67% | 16.67% | 16.67% | 16.67% | 16.67% |  | 6 | 0%
7 |  |  |  | 14.29% | 14.29% | 14.29% | 14.29% | 14.29% | 14.29% | 14.29% |  | 7 | 0%
8 |  |  | 12.5% | 12.5% | 12.5% | 12.5% | 12.5% | 12.5% | 12.5% | 12.5% |  | 8 | 0%
9 |  | 11.11% | 11.11% | 11.11% | 11.11% | 11.11% | 11.11% | 11.11% | 11.11% | 11.11% |  | 9 | 0%
10 | 10% | 10% | 10% | 10% | 10% | 10% | 10% | 10% | 10% | 10% |  | 10 | 0%
[9 empty] | Point | 0.07
lead time | 10 | 9 | 8 | 7 | 6 | 5 | 4 | 3 | 2 | 1 | 0 | lead time | IDC
1 | [12 empty] | 0% | bar: 2040; 2050
2 |  |  |  |  | 2035: 57.25%; 2040: 53.5%; 2050: 2 | 10.75%
3 |  |  |  |  | 2030: 40.83%; 2035: 38.16%; 2040: 35.67%; 2050: 3 | 14.66%
4 | [6 empty] | 32.77% | 30.63% | 28.62% | 26.75% |  | 4 | 18.77%
5 | [5 empty] | 28.05% | 26.22% | 24.5% | 22.9% | 21.4% |  | 5 | 23.07%
6 |  |  |  |  | 25.01% | 23.38% | 21.85% | 20.42% | 19.08% | 17.83% |  | 6 | 27.57%
7 |  |  |  | 22.94% | 21.44% | 20.04% | 18.73% | 17.5% | 16.36% | 15.29% |  | 7 | 32.28%
8 |  |  | 21.48% | 20.07% | 18.76% | 17.53% | 16.38% | 15.31% | 14.31% | 13.38% |  | 8 | 37.22%
9 |  | 20.43% | 19.09% | 17.84% | 16.67% | 15.58% | 14.56% | 13.61% | 12.72% | 11.89% |  | 9 | 42.4%
10 | 19.67% | 18.38% | 17.18% | 16.06% | 15.01% | 14.03% | 13.11% | 12.25% | 11.45% | 10.7% |  | 10 | 47.84%
[9 empty] | High | 0.1
lead time | 10 | 9 | 8 | 7 | 6 | 5 | 4 | 3 | 2 | 1 | 0 | lead time | IDC
1 | bar: 2040; 2050
2 |  |  |  |  | 2035: 60.5%; 2040: 55%; 2050: 2 | 15.5%
3 |  |  |  |  | 2030: 44.37%; 2035: 40.33%; 2040: 36.67%; 2050: 3 | 21.37%
4 | [6 empty] | 36.6% | 33.28% | 30.25% | 27.5% |  | 4 | 27.63%
5 | [5 empty] | 32.21% | 29.28% | 26.62% | 24.2% | 22% |  | 5 | 34.31%
6 |  |  |  |  | 29.53% | 26.84% | 24.4% | 22.18% | 20.17% | 18.33% |  | 6 | 41.45%
7 |  |  |  | 27.84% | 25.31% | 23.01% | 20.92% | 19.01% | 17.29% | 15.71% |  | 7 | 49.08%
8 |  |  | 26.79% | 24.36% | 22.14% | 20.13% | 18.3% | 16.64% | 15.13% | 13.75% |  | 8 | 57.24%
9 |  | 26.2% | 23.82% | 21.65% | 19.68% | 17.89% | 16.27% | 14.79% | 13.44% | 12.22% |  | 9 | 65.97%
10 | 19.67% | 23.58% | 21.44% | 19.49% | 17.72% | 16.11% | 14.64% | 13.31% | 12.1% | 11% |  | 10 | 69.05%

## Assumptions.Refineries
Energy and Performance Data for Synfuel and Crude Oil Refineries
Summary
|  | Existing CTL | Inland Crude Existing | Coastal Crude Existing | Existing GTL
Capacity | bbl/day | 150000 | 108000 | 405000 | 45000
Capacity in terms of outpus | Pja | 246.2784 | 212.1598 | 788.3659 | 60.3208
Overall Efficiency | % | 0.31938 | 0.935 | 0.95 | 0.69756
Running Costs per unit of output | mR/PJ | 26.6206 | 15.1729 | 15.1729 | 36.24
Investment Cost | mR/PJa | 0 | 0 | 0 | 0
Lev. Cost of Production (in 2006) | R/GJ | 63.4851 | 92.4922 | 91.2713 | 99.8038
Lev. Cost of production (with IRP/100$/bbl) | R/GJ | 118.8244 | 132.3234 | 125.4637 | 150.9247
Raw Data - Sasol | Unit | Value | Source |  |  |  |  | Model Input Data |  |  | Source
Coal Use | [6 empty] | Unit | Existing Coal-to-Liquid (CTL) Fuels | 2006 | 2010 | Sasol sustainability report 2012
Total Coal Mined | Mton | 47 | Sasol analyst handbook December 2006 |  |  |  | TJ | Coal Material Input | 555617.6051 | 533672.7593
Chemicals | Mton | 1.6 |  |  |  |  | TJ | Gas Material Input | 19800 | 25700 | derek.bultitude@sasol.com [Sasol gas balance 2004-2029 march 11 2013.xls]
Synfuels | Mton | 39.9 |  |  |  |  | TJ | Total Material Input | 575417.6051
Export | Mton | 3.7 |  |  |  |  | TJ | Gas Heat Input | 0 | 0
External Dom Use | Mton | 1.8 |  |  |  |  | TJ | Coal Steam (process heat) | 65322.1095 | 65322.1095
Total Coal | TJ | 941594.1551 | 958308 |  |  |  | TJ | Coal Steam (Stoich) | 65201.4954 | 65201.4954
Coal Calorific Value Estimation | [6 empty] | TJ | Coal Steam (Power Gen) | 36659.7167 | 36659.7167
Synfuel Material Use (DAF) | kton | 18027 | Sasol sustainability report 2009 |  |  |  | TJ | Total Heat Input | 167183.3216 | 167183.3216
Dry Ash Free to Run of Mine ratio [DAF:ROM] |  | 0.65 | Pers Comm Sasol |  |  |  | TJ | Elc from Eskom (Indirect Emissions) | 19695.16 | 19695.16
SSF Material Use (ROM) | kton | 27733.8462 |  |  |  |  | TJ | Self Generated Electricity | 14639.04 | 14639.04
Energy Use (ROM) | kton | 13766.1538 | [5 empty] | Energy Products Output
Total Coal Energy Input | TJ | 275790 | Sasol sustainability report 2009 |  |  |  | TJ | Avgas | 968.6783 |  | Lloyd PJD 2001
Coal Calorific Value (Synfuels) | GJ/ton | 20.0339 |  |  |  |  | TJ | Diesel | 56558
[7 empty] | TJ | Methane Rich Gas | 19600 |  | Sasol analyst handbook December 2006
Sasol Coal Boilers Efficiency Estimation | [6 empty] | TJ | Kerosene/Jet Fuel/paraffin | 10300
Efficiency Calculation | [6 empty] | TJ | LPG | 3268
Energy Content of Steam: | MJ/ton | 2627 | Pers Comm Sasol |  |  |  | TJ | Gasoline/Petrol | 128417
CO2 emissions from steam: | tonsCO2/tonSt | 0.35 | Pers Comm Sasol |  |  |  | TJ | Non Energy (alcohols) | 17315.9966
CO2 emissions from steam: | tonsCO2/TJ | 133.2318 |  |  |  |  | TJ | Total Output | 236427.6749
CO2 emission from coal: | tonsCO2/TJ | 96.25 |  |  |  |  | TJ | Total Energy Input | 762296.0867
Efficiency: |  | 72.24% | [5 empty] | Overall Efficiency | 31.02%
Input Shares (energy)
Steam use | [7 empty] | Coal Material Input | 72.89%
Steam | TJ | 199237.5908 | [5 empty] | Gas Material Input | 2.597%
Share of Steam going to Power Gen | % | 23% | Pers Comm Sasol |  |  |  |  | Gas Heat Input | 0%
Steam going to Power Generation |  | 45824.6459 | [5 empty] | Steam Input (Stoich+heat) | 24.1%
Installed Capacity Sasolburg (Chemicals) | MW | 130 | ESI Stats |  |  |  |  | Electricity Input | 6.34%
Installed Capacity Secunda (SSF) | MW | 520 | ESI Stats |  |  |  |  | Purchased Electricity | 2.584%
Material Input Share
Steam going to Power Gen Chem (Sasolburg) | TJ | 9164.9292 | [5 empty] | Coal Material Input | 96.56%
Other steam going to Chemicals (Sasolburg) | TJ | 22889.3399 | [5 empty] | Gas Material Input | 3.441%
Output Shares (energy)
Total steam going to SSF | TJ | 167183.3216 | [5 empty] | Avgas | 0.4097%
Share of Steam used in SSF Process (Stoich) | % | 39% | Pers Comm Sasol |  |  |  |  | Diesel | 23.92%
Steam used in SSF Process (Stoic) | TJ | 65201.4954 | [5 empty] | Methane Rich Gas | 8.29%
Steam used for Power Gen | TJ | 36659.7167 | [5 empty] | Kerosene/Jet Fuel/paraffin | 4.357%
Steam used for Process heat | TJ | 65322.1095 | [5 empty] | LPG | 1.382%
[8 empty] | Gasoline/Petrol | 54.32%
Electricity Use | [7 empty] | Non Energy (alcohols) | 7.324%
Total Electricity Purchased | TJ | 31016 | Sasol sustainability report 2009 |  |  |  |  | Availability | 96% |  | Lloyd PJD 2001
International share | % | 2% | Pers Comm Sasol |  |  |  | PJ/annum | Capacity (in terms of energy products) | 246.2788
Mining share | % | 6.5%
Chemicas share | % | 24%
Natref share | % | 4%
Synfuels share | % | 63.5%
Purchased Electricity
International | TJ | 620.32
Mining | TJ | 2016.04
Chemicals | TJ | 7443.84
Natref | TJ | 1240.64
Synfuels | TJ | 19695.16
[Other Refineries] |  | 4083.8997
Generated Electricity | TJ | 18298.8 | Sasol sustainability report 2006
Chemicals | TJ | 3659.76
Synfuels | TJ | 14639.04
Efficiency (steam to elc) | % | 39.93%
Efficiency (coal to elc) | % | 28.85%
Natural Gas Use
Total Natural Gas | TJ | 59500 | Sasol analyst handbook December 2006
Synfuel Material Use | TJ | 15500 | Pers Comm Sasol
Chemicals Material Use | TJ | 39000 | Pers Comm Sasol
Chemicals Heat | TJ | 4400 | Pers Comm Sasol
Raw Data - New CTL (Mafutha) | [7 empty] | New CTL (Mafutha)
[7 empty] | PJ/a | Capacity of new CTL | 131.3487
Capacity | bbl/day | 80000 | LTMS (2007) | PJ/a | 159.7824 | 5.7 |  | Overall Efficiency | 36.94% |  | Assume a 5% improvement in overall efficiency compared to existing CTL plant
Product Split | (in energy terms) | [6 empty] | Coal Steam Efficiency | 77.24% |  | Assume a 5% improvement on boiler efficiency
Avgas | [7 empty] | Input Shares (energy)
Diesel |  | 73% | LTMS (2007) |  |  |  |  | Coal Material Input | 75.06%
Methane Rich Gas | [7 empty] | Gas Material Input | 2.675%
Kerosene/Jet Fuel/paraffin | [7 empty] | Gas Heat Input | 0%
LPG |  | 3.5% | LTMS (2007) |  |  |  |  | Steam Input (Stoich+heat) | 17.63%
Gasoline/Petrol |  | 23.5% | LTMS (2007) |  |  |  |  | Electricity Input | 4.638%
Non Energy (alcohols) | [7 empty] | Output Product Split (energy)
[8 empty] | Avgas | 0%
[8 empty] | Diesel | 73%
[8 empty] | Methane Rich Gas | 0%
[8 empty] | Kerosene/Jet Fuel/paraffin | 0%
[8 empty] | LPG | 3.5%
[8 empty] | Gasoline/Petrol | 23.5%
[8 empty] | Non Energy (alcohols) | 0%
[8 empty] | Availability | 96%
[7 empty] | years | Life | 50
Inland crude oil refinery (Natref) | [7 empty] | Inland crude oil refinery (Natref)
Material Input (Crude) | kTons (ktoe) | 4094 | Sasol sustainability report 2009 |  |  |  | TJ | Material Input: Crude (ii) | 216343.2875
Energy Density of Crude | TJ/ktoe | 42.66 | DoE Energy Balance 2006 |  |  |  | TJ | Electricity Input | 1240.64
Energy input Crude (i) | TJ | 174650.04 |  |  | 197.6 |  | TJ | Total Input | 217583.9275
Material Input (Crude) | m3 | 5980351.6484 |  |  | 9.8633 |  |  | Energy Products Output
Density of Crude | t/m3 | 0.848 | Lloyd, PJD, 2001. The South African Petroleum Industry: A Review, Energy Research Institute, University of Cape Town |  |  |  | TJ | Diesel | 78363.6039 |  | Lloyd PJD 2001 scaled by change of capacity (91-108 '000 bbl/day)
Energy input Crude (ii) | TJ | 216343.2875 |  |  |  |  | TJ | HFO | 7538.9012
[7 empty] | TJ | Kerosene/Jet Fuel/paraffin | 43484.7344
[7 empty] | TJ | LPG | 539.6062
[7 empty] | TJ | Gasoline/Petrol | 65892.2131
[7 empty] | TJ | Non Energy Products | 7621.8371
[7 empty] | TJ | Total Products Output | 203440.8959
[8 empty] | Overall Efficiency | 93.5%
Input Shares (energy)
[8 empty] | Material Input: Crude (ii) | 99.43%
[8 empty] | Electricity Input | 0.5702%
Output Shares (energy)
[8 empty] | Diesel | 38.52%
[8 empty] | HFO | 3.706%
[8 empty] | Kerosene/Jet Fuel/paraffin | 21.37%
[8 empty] | LPG | 0.2652%
[8 empty] | Gasoline/Petrol | 32.39%
[8 empty] | Non Energy Products | 3.746%
[8 empty] | Availability | 95.89% |  | Lloyd, PJD, 2001. The South African Petroleum Industry: A Review, Energy Research Institute, University of Cape Town
[7 empty] | PJ/annum | Capacity | 212.1598
Coastal Crude Refineries - Existing | [7 empty] | Coastal Crude Refineries
Total Crude Oil Imported | TJ | 926356.3264 | DoE Energy Balance 2006 |  |  |  |  | Methane Rich Gas Input Share | 0.1458%
Domestic Production of Crude | TJ | 42660 | [5 empty] | Electricity Input Share | 0.5389%
Methane Rich Gas Input | TJ | 1105 | Sasol Gas Sales |  |  |  |  | Material Input Crude Share | 99.32%
Electricity Input | TJ | 4083.8997 | Estimate based on Natref
Crude Input | TJ | 752673.0389 | [5 empty] | Overall Efficiency | 95%
Total Energy Input | TJ | 757861.9386 | [5 empty] | Energy Products Output Share
Overall Efficiency |  | 95% | [5 empty] | AvGas | 0.2851%
Energy Products Output Share | [7 empty] | Diesel | 33.22%
AvGas |  | 0.2851% | [5 empty] | HFO | 22.84%
Diesel |  | 33.22% | [5 empty] | Kerosene/jet fuel/paraffin | 10.63%
HFO |  | 22.84% | [5 empty] | LPG | 1.946%
Kerosene/jet fuel/paraffin |  | 10.63% | [5 empty] | Gasoline | 28.96%
LPG |  | 1.946% | [5 empty] | Other non energy | 2.123%
Gasoline |  | 28.96% | [5 empty] | Availability | 91.32%
Other non energy |  | 2.123% | [5 empty] | Capacity | 788.3659
Total products | TJ | 719968.8416
Total energy products | TJ | 704685.3799
Availability | % | 91.32% | Lloyd PJD 2001 |  |  |  |  | Combined Refineries (coastal & inland)
[7 empty] | TJ | Total products | 923409.7375
[7 empty] | TJ | Total non-energy product | 22905.2988
[7 empty] | PJ | Production capacity | 1000.5257
[8 empty] | Availibilty | 92.29%
[8 empty] | Overall efficiency | 94.67%
[7 empty] | TJ | Total | 975445.8661
[7 empty] | TJ | Crude | 969016.3264
[7 empty] | TJ | Electricity | 5324.5397
[7 empty] | TJ | Methane Rich Gas | 1105
Material input as % of total product
[8 empty] | Crude | 104.9%
[8 empty] | Electricity | 0.5766%
[8 empty] | Methane Rich Gas | 0.1197%
[8 empty] | Crude: conversion loss | 4.939%
[8 empty] | New Crude Oil Refinery (Mthombo) |  |  | DoE, PROJECT MTHOMBO UPDATE FOR SELECT COMMITTEE FOR ECONOMIC DEVELOPMENT, Jan 2011
[8 empty] | Methane Rich Gas Input Share | 0%
[8 empty] | Electricity Input Share | 0%
[8 empty] | Material Input Crude Share | 100%
[8 empty] | Overall Efficiency | 97%
Energy Products Output Share (flexible)
[8 empty] | AvGas | 0%
[8 empty] | Diesel (up) | 50%
[8 empty] | HFO | 0%
[8 empty] | Kerosene/jet fuel/paraffin (up) | 20%
[8 empty] | LPG (up) | 3%
[8 empty] | Gasoline (up) | 50%
[8 empty] | Other non energy | 0%
[8 empty] | Availability | 96%
[7 empty] | Pja | Capacity | 798.3205
[7 empty] | years | Life | 50
GTL Existing - Petro SA | a | b | [5 empty] | GTL Existing - Petro SA
Plant capacity: | 66.67% | 100% |  |  |  |  | MW | Electricity Import | 100 |  | Christo Cloete (PetroSA) pers. Comm. to Adrian Stone, ERC. (August,2013)
Material ratio (%mass) | [6 empty] | TJ | Electricity Import | 4091.5917
GMM | 70% | 80% |  |  |  |  | TJ | Total Domestic Gas Input | 64228.3476 |  | Petro SA Annual report 2006
OCR | 30% | 20% |  |  |  |  | TJ | Total Oil Input | 14694.6036
The Energy and Fuel Data Sheet, Iain Staffell, University of Birmingham, UK (2011) | [6 empty] | TJ | Product Output | 57908.0049 |  | Petro SA Annual report 2006
barrels per tonne | 7.353 |  | The Energy and Fuel Data Sheet |  |  |  |  | Overall Efficiency | 69.76%
tonne of oil equivalent (toe) | 41.868 | GJ (LHV) | The Energy and Fuel Data Sheet
1 billion cubic feet NG | 0.19 | MMBoe | http://www.bp.com/conversionfactors.jsp |  |  |  |  | Material Input Gas Share | 74.35%
Ngas | 45.75 | MJ/kg | The Energy and Fuel Data Sheet |  |  |  |  | Light Conensate | 18.59%
[8 empty] | Electricity | 7.066%
Actual Production - PetroSA | PetroSA Annual Reports | [6 empty] | Energy Products Output Share |  |  | Lloyd PJD 2001
| 2006/07 |  | Energy (TJ) | 2011/12 |  | Energy (TJ) | TJ | AvGas | 0
Feedstock/Total Production | 12.7 | Mmboe | 72313.8311 | 7.47 | Mmboe | 42534.1983 | TJ | Diesel | 16237.6856
Gas | 11.28 | Mmboe | 64228.3476 |  | Mmboe |  | TJ | HFO | 0.082
| 58.3 | Bscf | 63072.4651 |  | Bscf |  | TJ | Kerosene/jet fuel/paraffin | 6919.5285
Condensate | 1.42 | MMbbls | 8085.4835 |  |  |  | TJ | LPG | 2071.2661
Crude production | 2.6 | MMbbls | 14804.4064 | 0.396 | MMbbls | 2254.825 | TJ | Gasoline | 28114.0936
Oribi-Oryx field | 0.73 |  |  | 0.396 |  |  | TJ | Other non energy | 3101.0452
Sable field | 1.87 | [5 empty] | TJ | Total Energy Input | 83014.5429
GTL production | 10.17 | MMbbls | 57908.0049 | 7.525 | MMbbls | 42847.3684 |  | Energy Products Output Share
Indigenous GTL refinery production |  | MMbbls |  | 5.491 | MMbbls | 31265.7674 |  | AvGas | 0%
Production capacity | 100% |  |  | 66.67% |  | 73.99% |  | Diesel | 28.04%
Material ratio |  | Mass (kg): | [5 empty] | HFO | 0.0001416%
GMM | 80% | 1403898308.4857 | 64228.3476 | 70% |  | 87.5% |  | Kerosene/jet fuel/paraffin | 11.95%
OCR | 20% | 350974577.1214 | 14694.6036 | 30% |  | 150% |  | LPG | 3.577%
Steam Production: | [7 empty] | Gasoline | 48.55%
GAS |  |  | Not captured as yet. Would derive from GMM amount |  |  |  |  | Other non energy | 5.355%
OCR | [7 empty] | Availability | 96%
Electricity Import |  |  | 4091.5917 |  |  | 3027.456 | Pj/a | Capacity | 60.3208
Assume new GTL is similar to existing
Note on D21: Fadiel Ahjum: DoE value for liquefaction transformation
Note on L43: Fadiel Ahjum: From eskom only
Note on G84: 1 barrel of oil (LHV) ≈ 5.70 GJ (IEA def.) 5.86 GJ (global avg.) Iain Staffell, University of Birmingham, UK 2011
Note on A106: Bruno Merven: Assumes 63% of Natref attributed to Sasol
Note on F106: bruno merven: Analyst Book June 2012: Search for "Tonnages sold".
Note on A109: Bruno Merven: Total output including Sasol + ELFTOTAL
Note on L186: ~100MW Christo Cloete (PetroSA) pers. Comm. to Adrian Stone (August,2013)
Note on A187: % mass Christo Cloete (PetroSA) pers. Comm. to Adrian Stone (August,2013)
Note on B188: = .8 at 3/3 production units Christo Cloete (PetroSA) pers. Comm. to Adrian Stone (August,2013)
Note on B189: = .2 at 3/3 production units
Note on L190: Bruno Merven: Petrol SA annual report has 11.36MMbbl =11.36*0.136*42.66=65PJ!
Note on B191: IEA Oil Information (weighted global average)
Note on D191: Iain Staffell, University of Birmingham, UK staffell@gmail.com March 2011
Note on B192: IEA GJ (LHV)
Note on B193: http://www.bp.com/conversionfactors.jsp`
Note on B194: Fadiel Ahjum: ± 3.68
Note on B197: (PetroSA Annual Report,2007)
Note on E197: (PetroSA Annual Report,2012)
Note on D199: Fadiel Ahjum: discrepancy in accounting ~1.8%
Note on E203: Produced at Oribi-Oryx with Orca field down-production was restored after year-end.
Note on A205: Fadiel Ahjum: Assumed to include non-energy products.
Note on B207: guess
Note on E207: Christo Cloete (PetroSA) pers. Comm. to Adrian Stone (August,2013)
Note on D214: Estimated.

## Conversions
Energy conversions |  |  |  |  | Conversion Calculator
Unit | Name | Name in formulae | Joules | PJ | 1 | PJ | is equivalent to | 0.031689 | GW y
PJ | Petajoules | Unit.PJ | 1000000000000000 | 1
TJ | Terajoules | Unit.TJ | 1000000000000 | 0.001
GJ | Gigajoules | Unit.GJ | 1000000000 | 1e-06
J | Joules | Unit.J | 1 | 1e-15
MJ | Megajoules | Unit.MJ | 1000000 | 1e-09
kWh | Kilowatt-hours | Unit.kWh | 3600000 | 3.6e-09
kWh/p/d (UK) | Kilowatt-hours per person per day | Unit.kWh.p.d | 78894000000000000 | 78.894
TWh | Terawatt-hours | Unit.TWh | 3600000000000000 | 3.6
GWh | Gigawatt-hours | Unit.GWh | 3600000000000 | 0.0036
MWh | Megawatt-hours | Unit.MWh | 3600000000 | 3.6e-06
boe | Barrel of oil equivalent | Unit.boe | 5861520000 | 5.8615e-06
Mboe | Million barrels of oil equivalent | Unit.Mboe | 5861520000000000 | 5.8615
toe | Tonnes of oil equivalent | Unit.toe | 41868000000 | 4.1868e-05
ktoe | Kilotonnes of oil equivalent | Unit.ktoe | 41868000000000 | 0.041868
Mtoe | Megatonnes of oil equivalent | Unit.Mtoe | 41868000000000000 | 41.868
therm | Therms | Unit.therm | 105506136.1288 | 1.0551e-07
Btu | British Thermal Unit | Unit.Btu | 1055.0614 | 1.0551e-12
calorie | Calorie (NOT food calorie) | Unit.calorie | 4.184 | 4.184e-15
GW y | Gigawatt-years | Unit.GWyear | 31556879999999996 | 31.5569
bcf | Billion cubic feet (natural gas) | Unit.bcf | 1050000000000000 | 1.05
bcm | Billion Cubic Metres (Gas) | unit.bcm | 9.0909e-17 | 0.090909
Power conversions
Unit | Name | Name in formulae | Watts | MW
GW | Gigawatts | Unit.GW | 1000000000 | 1000
MW | Megawatts | Unit.MW | 1000000 | 1
kW | Kilowatts | Unit.kW | 1000 | 0.001
W | Watts | Unit.W | 1 | 1e-06
mcm/d | mcm/d natural gas | Unit.mcm.d | 335648148.1481 | 335.6481
Mtoe/y | Mtoe per year | Unit.Mtoe.y | 1326716860.5978 | 1326.7169
Time conversions
Unit | Name | Name in formulae |  | Seconds
y | Year | Unit.year |  | 31557600
d | Days | Unit.day |  | 86400
h | Hours | Unit.hour |  | 3600
m | Minutes | Unit.minute |  | 60
Area conversions
Unit | Name | Name in formulae | m^2 | km^2
ha | Hectares | Unit.ha | 10000 | 0.01
M ha | Million hectares | Unit.Mha | 10000000000 | 10000
acres | Acres | Unit.acre | 4046.8564 | 0.0040469
km^2 | Square kilometres | Unit.km2 | 1000000 | 1
m^2 | Square metres | Unit.m2 | 1 | 1e-06
Wales | Wales | Unit.Wales | 20700000000 | 20700
Power to energy conversion
From unit | Name | Name in formulae | Factor | To unit
PJ | Average power for given energy | Conversion.to.average.power | 31.6881 | MW
MW | Annual energy for given power | Conversion.to.annual.energy | 0.031558 | PJ
MW | Energy per second for given power | Conversion.to.energy.per.second | 1e-09 | PJ/s
Volume conversions
From unit | Name | Name in formulae | Factor | To unit
UK Gallon | Litres per UK gallon | Conversion.UKgallons.to.litres | 4.5461 | Litres
US Gallon | Litres per US gallon | Conversion.USgallons.to.litres | 3.7854 | Litres
Cost conversions
Unit | Name | Name in formulae | ZARm | ZAR
ZARtrn | 2010 trillion south african rand | TZAR | 1000000 | 1000000000000
ZARbn | 2010 billion south african rand | GZAR | 1000 | 1000000000
ZARm | 2010 million south african rand | MZAR | 1 | 1000000
ZARk | 2010 thousand south african rand | kZAR | 0.001 | 1000
Euro2002 | 2002 Euros | Euro2002_ | 9.8868e-06 | 9.8868
$2009 | 2009 US dollars | USD2009_ | 8.3088e-06 | 8.3088
$2010 | 2010 US dollars | USD2010_ | 7.3078e-06 | 7.3078
ZAR | 2010 south african rand | ZAR | 1e-06 | 1

## Constants
This page contains standard assuptions. In particular, lower down the page are the emissions per unit of energy from coal, natural gas and oil. | [13 empty] | Source GHG: IPPC National GHG Guideline 2006 - kTon/PJ = ton/TJ |  |  |  |  | 7 | 8 | 9 | 10 | 11 | 12 | 13 | 14 | 15 | 16 | 17
[13 empty] | 16 | Carbon dioxide South Africa | Methane South Africa | Nitrous Oxide South Africa | Sulphur gases South Africa | Nitrogen gases South Africa | Carbon monoxide South Africa | NMVOCs South Africa | PM10 South Africa | Carbon dioxide Region | Methane Region | Nitrous Oxide Region | Sulphur gases Region | Nitrogen gases Region | Carbon monoxide Region | NMVOCs Region | PM10 Region
[14 empty] | CO2S | CH4S | N2OS | SOXS | NOXS | CMOX | NMVS | P10S | CO2R | CH4R | N2OR | SOXR | NOXR | CMOR | NMVR | P10R
Gross calorific values of selected fuels | [12 empty] | BIG | 0 | 0 | 0 | 0 | 0 | 0 | 0 | 0 | 0 | 0 | 0 | 0 | 0 | 0 | 0 | 0
| PJ | [11 empty] | BIE | 0 | 0 | 0 | 0 | 0 | 0 | 0 | 0 | 0 | 0 | 0 | 0 | 0 | 0 | 0 | 0
|  |  | Combustion emissions factors | [5 empty] | per PJ |  | Global warming potentials |  | BID | 0 | 0 | 0 | 0 | 0 | 0 | 0 | 0 | 0 | 0 | 0 | 0 | 0 | 0 | 0 | 0
Solid fuels | PJ / kg |  | Commodity selected | CO2 (Mt) | CH4 (Mt CO2e) | N2O (Mt CO2e) | SOX(Mt CO2e) | NOX(Mt CO2e) |  |  | Gas | GWP | BIB | 0 | 0 | 0 | 0 | 0 | 0 | 0 | 0 | 0 | 0 | 0 | 0 | 0 | 0 | 0 | 0
Coal (weighted average of all consumers) | 2.61e-08 |  | Industrial coal | 0.09625 | 2.1e-05 | 0.000434 |  |  |  |  | Carbon dioxide | 1 | BIO | 0 | 0 | 0 | 0 | 0 | 0 | 0 | 0 | 0 | 0 | 0 | 0 | 0 | 0 | 0 | 0
Coke | 2.98e-08 |  | Coking coal | 0.0946 | 2.1e-05 | 0.000465 | 7.9031e-06 | 3.125e-06 |  |  | Methane | 21 | BIW | 0 | 0 | 0 | 0 | 0 | 0 | 0 | 0 | 0 | 0 | 0 | 0 | 0 | 0 | 0 | 0
Coke breeze | 2.48e-08 |  | Natural gas | 0.0561 | 2.1e-05 | 3.1e-05 | 1.4594e-06 | 3.125e-06 |  |  | Nitrous oxide | 310 | COA | 96.25 | 0.001 | 0.0014 | 0.6262 | 0.3 | 0.02 | 0.005 | 0 | 0 | 0 | 0 | 0 | 0 | 0 | 0 | 0
Other manufactured solid fuel | 3.26e-08 |  | Blast furnace gas | 0.21801 | 0 | 0 |  |  |  |  | HFCs | 140 to 11,700 | COK | 94.6 | 0.001 | 0.0015 | 0 | 0 | 0 | 0 | 0 | 0 | 0 | 0 | 0 | 0 | 0 | 0 | 0
|  |  | Diesel* | 0.074067 | 6.3e-05 | 0.000186 |  |  |  |  | PFCs | 6,500 to 9,200 | CLD | 96.25 | 0.001 | 0.0014 | 0.6262 | 0.3 | 0.02 | 0.005 | 0 | 0 | 0 | 0 | 0 | 0 | 0 | 0 | 0
Liquids | PJ / kg |  | Heavy Fuel Oil | 0.0774 | 6.3e-05 | 0.000186 |  |  |  |  | SOX | 0.03125 | CLE | 96.25 | 0.001 | 0.0014 | 0.6262 | 0.3 | 0.02 | 0.005 | 0 | 0 | 0 | 0 | 0 | 0 | 0 | 0 | 0
Crude oil (weighted average) | 4.5654e-08 |  | LPG | 0.0631 | 6.3e-05 | 3.1e-05 |  |  |  |  | NOX | 0.03125 | CLR | 0 | 0 | 0 | 0 | 0 | 0 | 0 | 0 | 96.25 | 0.001 | 0.0014 | 0.6262 | 0.3 | 0.02 | 0.005 | 0
Petroleum products (weighted average) | 4.6058e-08 |  | Natural gas | 0.051111 | 0.00011245 | 0.00012095 |  |  |  |  | SF6 | 23900 | CLN | 96.25 | 0.001 | 0.0014 | 0.6262 | 0.3 | 0.02 | 0.005 | 0 | 0 | 0 | 0 | 0 | 0 | 0 | 0 | 0
Motor spirit | 4.7093e-08 |  | Blast furnace gas | 0.21801 | [6 empty] | Source: |  | CME | 0 | 0 | 0 | 0 | 0 | 0 | 0 | 0 | 0 | 0 | 0 | 0 | 0 | 0 | 0 | 0
Diesel (DERV) | 4.5547e-08 |  | Municipal wastes (non-biomass fraction) | 0.0917 | 0.00063 | 0.00124 |  |  |  |  | UK GHG Inventory 2009, Table 1.1 |  | CMN | 0 | 0 | 0 | 0 | 0 | 0 | 0 | 0 | 0 | 0 | 0 | 0 | 0 | 0 | 0 | 0
Aviation turbine fuel (ATF) | 4.6178e-08 |  | Aviation gasoline | 0.0946 | 1e-05 | 1.4e-06 | [6 empty] | ELC | 0 | 0 | 0 | 0 | 0 | 0 | 0 | 0 | 0 | 0 | 0 | 0 | 0 | 0 | 0 | 0
|  |  | Gasoline* | 0.0693 | 5e-06 | 0 | [6 empty] | ELCC | 0 | 0 | 0 | 0 | 0 | 0 | 0 | 0 | 0 | 0 | 0 | 0 | 0 | 0 | 0 | 0
Gasses | PJ / cubic metre |  | * ERC Transport Study | [9 empty] | EPE | 0 | 0 | 0 | 0 | 0 | 0 | 0 | 0 | 0 | 0 | 0 | 0 | 0 | 0 | 0 | 0
Natural gas produced | 3.9661e-08 | [11 empty] | EPN | 0 | 0 | 0 | 0 | 0 | 0 | 0 | 0 | 0 | 0 | 0 | 0 | 0 | 0 | 0 | 0
Natural gas consumed | 3.94e-08 | [11 empty] | GMM | 0 | 0 | 0 | 0 | 0 | 0 | 0 | 0 | 0 | 0 | 0 | 0 | 0 | 0 | 0 | 0
Coke oven gas | 1.8e-08 | [11 empty] | GMS | 0 | 0 | 0 | 0 | 0 | 0 | 0 | 0 | 0 | 0 | 0 | 0 | 0 | 0 | 0 | 0
Blast furnace gas | 3e-09 | [11 empty] | GAS | 56.1 | 0.001 | 0.0001 | 0 | 0.15 | 0.02 | 0.005 | 0 | 0 | 0 | 0 | 0 | 0 | 0 | 0 | 0
Landfill gas | 2.3e-08 | [9 empty] | NOTES HERE |  | GSP | 56.1 | 0.001 | 0.0001 | 0 | 0.15 | 0.02 | 0.005 | 0 | 0 | 0 | 0 | 0 | 0 | 0 | 0 | 0
Sewage gas | 2.3e-08 | [11 empty] | GAR | 0 | 0 | 0 | 0 | 0 | 0 | 0 | 0 | 56.1 | 0.001 | 0.0001 | 0 | 0.15 | 0.02 | 0.005 | 0
Source: | [12 empty] | GLR | 56.1 | 0.001 | 0.0001 | 0 | 0.15 | 0.02 | 0.005 | 0 | 0 | 0 | 0 | 0 | 0 | 0 | 0 | 0
DUKES 2009 (figures are for fuels in 2008) | [12 empty] | GLI | 56.1 | 0.001 | 0.0001 | 0 | 0.15 | 0.02 | 0.005 | 0 | 0 | 0 | 0 | 0 | 0 | 0 | 0 | 0
Liquids | MJ/L
Diesel (ODS) | 38.1
Gasoline (OGS) | 34.2
Hydrogen (FCV) | 2.7
CNG (GAS) | 9.3
Biodiesel (BIO) | 33 | [11 empty] | GLT | 56.1 | 0.001 | 0.0001 | 0 | 0.15 | 0.02 | 0.005 | 0 | 0 | 0 | 0 | 0 | 0 | 0 | 0 | 0
Ethanol (ETH) | 21.2 | [11 empty] | GNR | 56.1 | 0.001 | 0.0001 | 0 | 0.15 | 0.02 | 0.005 | 0 | 0 | 0 | 0 | 0 | 0 | 0 | 0 | 0
Electric (EV) | 1 | [11 empty] | GNP | 56.1 | 0.001 | 0.0001 | 0 | 0.15 | 0.02 | 0.005 | 0 | 0 | 0 | 0 | 0 | 0 | 0 | 0 | 0
Source:
Densities of selected fuels |  |  | Ratios of biomass combustion emissions to fossil fuel combustion emissions | [9 empty] | GIR | 56.1 | 0.001 | 0.0001 | 0 | 0.15 | 0.02 | 0.005 | 0 | 0 | 0 | 0 | 0 | 0 | 0 | 0 | 0
[13 empty] | GIP | 56.1 | 0.001 | 0.0001 | 0 | 0.15 | 0.02 | 0.005 | 0 | 0 | 0 | 0 | 0 | 0 | 0 | 0 | 0
Liquid fuels | kg / litre |  | Fueltype | PM10 | NOX | SO2 | NMVOC | [5 empty] | GHR | 56.1 | 0.001 | 0.0001 | 0 | 0.15 | 0.02 | 0.005 | 0 | 0 | 0 | 0 | 0 | 0 | 0 | 0 | 0
Motor spirit (all grades) | 0.73421 |  | Solid | 4.1883 | 0.76885 | 0.011644 | 15.321 | [5 empty] | GHP | 56.1 | 0.001 | 0.0001 | 0 | 0.15 | 0.02 | 0.005 | 0 | 0 | 0 | 0 | 0 | 0 | 0 | 0 | 0
Ethanol | 0.789 |  | Liquid | 4.6845 | 0.23048 | 0.013065 | 8.5907 | [5 empty] | GRR | 56.1 | 0.001 | 0.0001 | 0 | 0.15 | 0.02 | 0.005 | 0 | 0 | 0 | 0 | 0 | 0 | 0 | 0 | 0
Jet Fuel | 0.8075 |  | Gas | 10.0399 | 0.57382 | 0 | 1.6277 | [5 empty] | HET | 0 | 0 | 0 | 0 | 0 | 0 | 0 | 0 | 0 | 0 | 0 | 0 | 0 | 0 | 0 | 0
DERV | 0.83472 | [11 empty] | HEE | 0 | 0 | 0 | 0 | 0 | 0 | 0 | 0 | 0 | 0 | 0 | 0 | 0 | 0 | 0 | 0
Source: | [12 empty] | HEN | 0 | 0 | 0 | 0 | 0 | 0 | 0 | 0 | 0 | 0 | 0 | 0 | 0 | 0 | 0 | 0
DUKES 2009, Annex A | [12 empty] | HYD | 0 | 0 | 0 | 0 | 0 | 0 | 0 | 0 | 0 | 0 | 0 | 0 | 0 | 0 | 0 | 0
[13 empty] | NUC | 0 | 0 | 0 | 0 | 0 | 0 | 0 | 0 | 0 | 0 | 0 | 0 | 0 | 0 | 0 | 0
Emission Factors | [9 empty] | kt/PJ
Transport | Column1 | Gasoline | Diesel | Electricity | Gas | Gasoline2 | HFO | Jet Fuel | LPG | Hydrogen
Calculator Fuel Names | GHG | OAG | ODS | ELC | GAS | OGS | OHF | OKE | OLP | HGN
Carbon Dioxide | CO2 | 94.6 | 74.0667 | 0 | 56.1 | 69.3 | 77.3667 | 71.8667
Methane | CH4 | 0.01 | 0.005 | 0 | 0.005 | 0.005 | 0.01
Nitrous Oxide | GHG: N2O; OAG: 0.0014; ELC: 0
Sulphur Gases | SOX | 0.4544 | 0.2529 | 0 | 0 | 0.0467 | 1.5291
Nitrogen Gases | NOX | 0.1 | 0.1 | 0 | 0.05 | 0.1 | 0.1
Source: *
*ERC, 2012. Transport Study
Assumed combustion emissions factors | [12 empty] | OAG | 70 | 0.003 | 0.0006 | 0.0467 | 0.3 | 0.1 | 0.05 | 0 | 0 | 0 | 0 | 0 | 0 | 0 | 0 | 0
(Derived from data in "Constants") | OHF: Mt CO2e per PJ |  |  | OCR | 73.3 | 0.003 | 0.0006 | 0 | 0 | 0 | 0 | 0 | 0 | 0 | 0 | 0 | 0 | 0 | 0 | 0
[13 empty] | ODS | 74.0667 | 0.003 | 0.0006 | 0.2529 | 0.2 | 0.015 | 0.005 | 0 | 0 | 0 | 0 | 0 | 0 | 0 | 0 | 0
UK Vector | Description | Fuel Code | Description2 | CO2 | CH4 | N2O | CO2e | Comment | [6 empty] | OGS | 69.3 | 0.003 | 0.0006 | 0.0467 | 0.6 | 8 | 1.5 | 0 | 0 | 0 | 0 | 0 | 0 | 0 | 0 | 0
X.01 | GHG: Conversion losses; ELC: 0; GAS: 0; OGS: 0; OHF: 0 |  |  |  |  | OHF | 77.4 | 0.003 | 0.0006 | 1.5291 | 0.2 | 0.01 | 0.005 | 0 | 0 | 0 | 0 | 0 | 0 | 0 | 0 | 0
X.02 | GHG: Distribution losses and own use; ELC: 0; GAS: 0; OGS: 0; OHF: 0 |  |  |  |  | OKE | 72.9 | 0.003 | 0.0006 | 0.0459 | 0.2 | 0.01 | 0.005 | 0 | 0 | 0 | 0 | 0 | 0 | 0 | 0 | 0
Z.01 | GHG: Unallocated; ELC: 0; GAS: 0; OGS: 0; OHF: 0 |  |  |  |  | OLP | 63.1 | 0.003 | 0.0001 | 5.409 | 0.01246 | 0.182 | 0.0237 | 0 | 0 | 0 | 0 | 0 | 0 | 0 | 0 | 0
T.01 | GHG: Road transport; ELC: 0; GAS: 0; OGS: 0; OHF: 0 |  |  |  |  | OTH | 0 | 0 | 0 | 0 | 0 | 0 | 0 | 0 | 0 | 0 | 0 | 0 | 0 | 0 | 0 | 0
T.02 | GHG: Rail transport; ELC: 0; GAS: 0; OGS: 0; OHF: 0 |  |  |  |  | SOL | 0 | 0 | 0 | 0 | 0 | 0 | 0 | 0 | 0 | 0 | 0 | 0 | 0 | 0 | 0 | 0
T.03 | GHG: Domestic aviation; ELC: 0; GAS: 0; OGS: 0; OHF: 0 |  |  |  |  | WND | 0 | 0 | 0 | 0 | 0 | 0 | 0 | 0 | 0 | 0 | 0 | 0 | 0 | 0 | 0 | 0
T.04 | GHG: National navigation; ELC: 0; GAS: 0; OGS: 0; OHF: 0 |  |  |  |  | WAS | 74.0667 | 0.003 | 0.0006 | 0.2529 | 0.2 | 0.015 | 0.005 | 0 | 0 | 0 | 0 | 0 | 0 | 0 | 0 | 0
T.05 | GHG: International aviation; ELC: 0; GAS: 0; OGS: 0; OHF: 0
T.06 | GHG: International shipping; ELC: 0; GAS: 0; OGS: 0; OHF: 0
I.01 | GHG: Industry; ELC: 0; GAS: 0; OGS: 0; OHF: 0
H.01 | GHG: Space Heating; ELC: 0; GAS: 0; OGS: 0; OHF: 0
L.01 | GHG: Lighting; ELC: 0; GAS: 0; OGS: 0; OHF: 0
F.01 | GHG: Food consumption [UNUSED]; ELC: 0; GAS: 0; OGS: 0; OHF: 0
N.01 | GHG: Nuclear fission; ELC: 0; GAS: 0; OGS: 0; OHF: 0
R.01 | GHG: Solar; ELC: 0; GAS: 0; OGS: 0; OHF: 0
R.02 | GHG: Wind; ELC: 0; GAS: 0; OGS: 0; OHF: 0
R.03 | GHG: Tidal; ELC: 0; GAS: 0; OGS: 0; OHF: 0
R.04 | GHG: Wave; ELC: 0; GAS: 0; OGS: 0; OHF: 0
R.05 | GHG: Geothermal; ELC: 0; GAS: 0; OGS: 0; OHF: 0
R.06 | GHG: Hydro; ELC: 0; GAS: 0; OGS: 0; OHF: 0
R.07 | GHG: Environmental heat; ELC: 0; GAS: 0; OGS: 0; OHF: 0
A.01 | GHG: Agriculture; ELC: 0; GAS: 0; OGS: 0; OHF: 0
W.01 | GHG: Waste; ELC: 0; GAS: 0; OGS: 0; OHF: 0
Y.01 | GHG: Biomass; ELC: 0; GAS: 0; OGS: 0; OHF: 0
Y.02 | GHG: Electricity oversupply (imports); ELC: 0; GAS: 0; OGS: 0; OHF: 0
Y.03 | GHG: Petroleum products oversupply; ELC: 0; GAS: 0; OGS: 0; OHF: 0
Y.04 | GHG: Coal oversupply (imports); ELC: 0; GAS: 0; OGS: 0; OHF: 0
Y.05 | GHG: Oil and petroleum products oversupply (imports); ELC: 0; GAS: 0; OGS: 0; OHF: 0
Y.06 | GHG: Gas oversupply (imports); ELC: 0; GAS: 0; OGS: 0; OHF: 0
Q.01 | Coal reserves |  |  | 0.09625 | 2.1e-05 | 0.000434 | 0.096705 | Industrial coal EF
Q.02 | Oil reserves |  |  | 0.074067 | 6.3e-05 | 0.000186 | 0.074316 | Diesel EF
Q.03 | Gas reserves |  |  | 0.0561 | 2.1e-05 | 3.1e-05 | 0.056152 | Natural gas EF
C.01 | Coal and fossil waste |  |  | 0.09625 | 2.1e-05 | 0.000434 | 0.096705 | Industrial coal EF
C.02 | Oil and petroleum products |  |  | 0.074067 | 6.3e-05 | 0.000186 | 0.074316 | Diesel EF
V.05 | Gaseous hydrocarbons | GAS | Natural Gas | 0.0561 | 2.1e-05 | 3.1e-05 | 0.056152 | Natural gas EF
V.01 | Electricity (delivered to end user) | ELC | Electricity in demand sectors | 0 | 0 | 0 | 0
V.02 | GHG: Electricity (supplied to grid); ELC: 0; GAS: 0; OGS: 0; OHF: 0
V.03 | Solid hydrocarbons | COA | Coal | 0.09625 | 2.1e-05 | 0.000434 | 0.096705 | Industrial coal EF
V.03 | Solid hydrocarbons | COK | Coke | 0.0946 | 2.1e-05 | 0.000465 | 0.095086 | Coking coal EF
V.04 | Liquid hydrocarbons | OKE | Kerosene (Paraffin) | 0.074067 | 6.3e-05 | 0.000186 | 0.074316 | Diesel EF
V.04 | GHG: Liquid hydrocarbons; OAG: OKE; ODS: Jet Kerosene; OHF: 0
V.04 | Liquid hydrocarbons | OHF | Heavy Fuel | 0.0774 | 6.3e-05 | 0.000186 | 0.077649 | Diesel EF
V.04 | Liquid hydrocarbons | ODS | Diesel | 0.074067 | 6.3e-05 | 0.000186 | 0.074316 | Diesel EF
V.04 | Liquid hydrocarbons | OGS | Gasoline | 0.0693 | 5e-06 | 0 | 0.069305 | Gasoline
V.04 | Liquid hydrocarbons | OAG | Aviation gasoline | 0.0946 | 1e-05 | 1.4e-06 | 0.094611 | Aviation fuel
V.04 | Liquid hydrocarbons | OLP | Liqufied Petroleum | 0.0631 | 6.3e-05 | 3.1e-05 | 0.063194
V.06 | GHG: Blast furnace gas; ELC: 0.21801; GAS: 0; OGS: 0; OHF: 0.21801
V.07 | GHG: Heat transport; ELC: 0; GAS: 0; OGS: 0; OHF: 0
V.08 | GHG: Edible biomass; ELC: 0; GAS: 0; OGS: 0; OHF: 0
V.09 | Dry biomass and waste | BIW |  | 0 | 0 | 0 | 0
V.09 | GHG: Dry biomass and waste; OAG: BIB; OHF: 0
V.10 | GHG: Wet biomass and waste; ELC: 0; GAS: 0; OGS: 0; OHF: 0
V.11 | GHG: Domestic solar thermal; ELC: 0; GAS: 0; OGS: 0; OHF: 0
V.12 | GHG: Hydrogen; OHF: 0
V.13 | GHG: Energy crops (second generation); OHF: 0
V.14 | GHG: Energy crops (first generation); OHF: 0
V.15 | GHG: Gaseous waste; OHF: 0
V.16 | Other Waste | WAS | Municipal Waste | 0.0917 | 0.00063 | 0.00124 | 0.09357 | Municipal Wastes EF IPCC (2006)
Assumed process emissions factors
Mt CO2e per PJ out
|  | Fuel Code | Description | CO2 | CH4 | N2O | CO2e | Comment
|  | COA | Coal | 0.055 | 0.0001281 | 0 | 0.055128 | Coal synfuel material
|  | GAS | Natural Gas | 0.028 | 9.45e-05 | 0 | 0.028095 | Gas synfuel material
Miscellaneous parameters | bar: GHG
eps (floating value equivalent) | GHG: 1e-10
Note on E7: Fadiel Ahjum: SATIM 2006
Note on O13: 01418624: make sure that you have the correct emission factors
Note on E17: IPCC-1A stationary combustion:default emissions
Note on C31: 01418624: used to convert L/100 km
Note on F138: ETSAP - Technology Brief S01 Syngas Production from Coal, (IEA,2010)
Note on F139: ETSAP - Technology Brief S02 Liquid Fuels Production from Coal & Gas (IEA,2010)

## Therm.a
Therm | Hydrocarbon fuel power generation
Therm.a | Biomass/Coal power stations
Choice of Trajectory
|  |  | Component | Trajectory
|  |  | Trajectory - CCS | 4
Inputs
|  | Electricity required | [11 empty] | PJ
|  | Vector | Name | Notes | 2006 | 2010 | 2015 | 2020 | 2025 | 2030 | 2035 | 2040 | 2045 | 2050
|  | V.01 | Electricity (delivered to end user) | Total Required after losses and exports ect. | -900.9058 | -977.2326 | -1078.1625 | -1246.4622 | -1429.3865 | -1636.0998 | -1866.8002 | -2128.8278 | -2427.8611 | -2773.6093
|  | V.02 | Electricity (supplied to grid) | Generated before coal is dispatched | 67.9779 | 79.1197 | 111.8699 | 124.9903 | 125.1628 | 125.6706 | 125.8973 | 126.0902 | 79.065 | 77.1475
Trajectory assumptions
|  | CCS coal capacity | MW
|  | Trajectory | Description | Notes | 2006 | 2010 | 2015 | 2020 | 2025 | 2030 | 2035 | 2040 | 2045 | 2050
|  | 1 | Only build Pilot project for CCS - roughly 124MW of coal power |  | 0 | 0 | 0 | 124 | 124 | 124 | 124 | 124 | 124 | 124
|  | 2 | Build 5GW by 2050 |  | 0 | 0 | 0 | 124 | 624 | 1124 | 1624 | 2124 | 3624 | 5124
|  | 3 | Build 10GW by 2050 |  | 0 | 0 | 0 | 124 | 1124 | 2124 | 3624 | 5124 | 7624 | 10124
|  | 4 | Build 20GW by 2050 |  | 0 | 0 | 0 | 124 | 2624 | 5124 | 7624 | 10124 | 15124 | 20124
|  | Chosen |  |  | 0 | 0 | 0 | 124 | 2624 | 5124 | 7624 | 10124 | 15124 | 20124
Fixed assumptions
Summarised Power plant data
|  | Other new coal - IRP | MW
|  |  |  | Notes | 2006 | 2010 | 2015 | 2020 | 2025 | 2030 | 2035 | 2040 | 2045 | 2050
|  | FBC | Fluidised bed combustion | [c] | 0 | 0 | 0 | 0 | 1500 | 1500 | 1500 | 1500 | 1500 | 1500
|  | PF | Pulverised fuel technology | [c] | 0 | 0 | 0 | 500 | 1000 | 1000 | 1000 | 1000 | 1000 | 1000
|  | Total |  | MW | 0 | 0 | 0 | 500 | 2500 | 2500 | 2500 | 2500 | 2500 | 2500
|  | Committed new coal | MW
|  |  |  | Notes | 2006 | 2010 | 2015 | 2020 | 2025 | 2030 | 2035 | 2040 | 2045 | 2050
|  | Medupi |  |  | 0 | 0 | 1444 | 4332 | 4332 | 4332 | 4332 | 4332 | 4332 | 4332
|  | Kusile |  |  | 0 | 0 | 0 | 3615 | 4338 | 4338 | 4338 | 4338 | 4338 | 4338
|  | Total |  | MW | 0 | 0 | 2890 | 8670 | 8670 | 8670 | 8670 | 8670 | 8670 | 8670
Thermal efficiency
|  | Fuel | Plant type | Notes | 2006 | 2010 | 2015 | 2020 | 2025 | 2030 | 2035 | 2040 | 2045 | 2050
|  | V.03 | Coal fired | [b] and Power plant data sheet | 33.48% | 33.48% | 33.48% | 33.48% | 33.48% | 33.48% | 33.48% | 33.48% | 33.48% | 33.48%
|  | V.03 | Coal - NEW |  | 37% | 37% | 37% | 37% | 37% | 37% | 37% | 37% | 37% | 37%
|  | V.10 | Biomass/bagasse DG |  | 25% | 25% | 25% | 25% | 25% | 25% | 25% | 25% | 25% | 25%
|  | V.03 | Coal - co fired private entities |  | 25.43% | 25.43% | 25.43% | 25.43% | 25.43% | 25.43% | 25.43% | 25.43% | 25.43% | 25.43%
|  | V.03 | Coal - FBC |  | 36% | 36% | 36% | 36% | 36% | 36% | 36% | 36% | 36% | 36%
Capacity Factors
|  | Coal existing |  | This is set to availability | 86.19% | 86.19% | 86.19% | 86.19% | 86.19% | 86.19% | 86.19% | 86.19% | 86.19% | 86.19%
|  | Coal New |  | Set to availability | 85% | 85% | 85% | 85% | 85% | 85% | 85% | 85% | 85% | 85%
|  | Coal with CCS |  | assumed same as Medupi/Kusile | 85% | 85% | 85% | 85% | 85% | 85% | 85% | 85% | 85% | 85%
|  | Coal co fired at Sasol |  | Set to availability | 84.51% | 84.51% | 84.51% | 84.51% | 84.51% | 84.51% | 84.51% | 84.51% | 84.51% | 84.51%
|  | Coal - FBC |  | SATIM data [e] | 85% | 85% | 85% | 85% | 85% | 85% | 85% | 85% | 85% | 85%
|  | Biomass |  | SATIM data [e] | 62.4% | 62.4% | 62.4% | 62.4% | 62.4% | 62.4% | 62.4% | 62.4% | 62.4% | 62.4%
|  | Legacy Capacity | MW
|  | Plant type |  | Notes | 2006 | 2010 | 2015 | 2020 | 2025 | 2030 | 2035 | 2040 | 2045 | 2050
|  | Coal |  |  | 33800 | 35350 | 36376.6667 | 35890 | 31900 | 22510 | 17130 | 8210 | 3840 | 670
|  | Coal co fired - private entities |  |  | 650 | 650 | 650 | 650 | 150 | 0 | 0 | 0 | 0 | 0
|  | Biomass |  |  | 0 | 337 | 337 | 337 | 337 | 337 | 337 | 337 | 337 | 112.3339
CCS technology
|  | % emissions reduced | C02 | Source: Carbon Capture and Storage - UNEP, IPPC
|  | V.03 | Coal |  | 90% | 90% | 90% | 90% | 90% | 90% | 90% | 90% | 90% | 90%
Nox
|  |  | Coal | [11 empty] | source: carbon capture and storage (UNEP, IPPC)
% own use increase
|  |  | Coal |  | 32% | 32% | 32% | 32% | 32% | 32% | 32% | 32% | 32% | 32%
Gas
FBC emissions reduction factors
|  |  | N2O | [f] | 2006: 10%
|  |  | CH4 | Assumption | bar: 2006
Cost assumptions
|  | Capital cost of a power plant | Lifetime (years) | 30 | 2006: *Capital costs of CCS increased by 40% over Medupi/Kusile to be consistent with IRP 2010; 2050: ZARm/ MW
*Capital costs from IRP 2010-2030 Update Report Tables 18-20 converted to 2010 Rands
|  | New coal with CCS | MW |  | 2006 | 2010 | 2015 | 2020 | 2025 | 2030 | 2035 | 2040 | 2045 | 2050
High estimate
|  | Point estimate |  |  | 0.90857 | 0.90857 | 0.90857 | 0.90857 | 0.90857 | 0.90857 | 0.90857 | 0.90857 | 0.90857 | 0.90857
Low estimate
ZARm/ MW
|  | Medupi and Kisule/Backstop | MW |  | 2006 | 2010 | 2015 | 2020 | 2025 | 2030 | 2035 | 2040 | 2045 | 2050
High estimate
|  | Point estimate |  |  | 0.64898 | 0.64898 | 0.64898 | 0.64898 | 0.64898 | 0.64898 | 0.64898 | 0.64898 | 0.64898 | 0.64898
Low estimate
ZARm/ MW
Fixed Operating cost of a powerplant
[5 empty] | *Fixed costs of CCS increased by 67% over Medupi/Kusile to be consistent with IRP 2010 | [8 empty] | ZARm/ MW
|  | New coal with CCS |  |  | 2006 | 2010 | 2015 | 2020 | 2025 | 2030 | 2035 | 2040 | 2045 | 2050
High estimate
|  | Point estimate |  |  | 0.76081 | 0.76081 | 0.76081 | 0.76081 | 0.76081 | 0.76081 | 0.76081 | 0.76081 | 0.76081 | 0.76081
Low estimate
ZARm/ MW
|  | Existing coal |  |  | 2006 | 2010 | 2015 | 2020 | 2025 | 2030 | 2035 | 2040 | 2045 | 2050
High estimate
|  | Point estimate |  |  | 0.3413 | 0.3413 | 0.3413 | 0.3413 | 0.3413 | 0.3413 | 0.3413 | 0.3413 | 0.3413 | 0.3413
Low estimate
ZARm/ MW
|  | Medupi and Kisule/Backstop |  |  | 2006 | 2010 | 2015 | 2020 | 2025 | 2030 | 2035 | 2040 | 2045 | 2050
High estimate
|  | Point estimate |  |  | 0.455 | 0.455 | 0.455 | 0.455 | 0.455 | 0.455 | 0.455 | 0.455 | 0.455 | 0.455
Low estimate
ZARm/ MW
|  | Biomass existing |  |  | 2006 | 2010 | 2015 | 2020 | 2025 | 2030 | 2035 | 2040 | 2045 | 2050
High estimate
|  | Point estimate |  |  | 0.972 | 0.972 | 0.972 | 0.972 | 0.972 | 0.972 | 0.972 | 0.972 | 0.972 | 0.972
Low estimate
Variable Operating cost of a powerplant
[5 empty] | *Variable costs of CCS increased by 59% over Medupi/Kusile to be consistent with IRP 2010 | [8 empty] | ZARm/ PJ
|  | New coal with CCS |  |  | 2006 | 2010 | 2015 | 2020 | 2025 | 2030 | 2035 | 2040 | 2045 | 2050
High estimate
|  | Point estimate |  |  | 19.6081 | 19.6081 | 19.6081 | 19.6081 | 19.6081 | 19.6081 | 19.6081 | 19.6081 | 19.6081 | 19.6081
Low estimate
ZARm/ PJ
|  | Existing coal |  |  | 2006 | 2010 | 2015 | 2020 | 2025 | 2030 | 2035 | 2040 | 2045 | 2050
High estimate
|  | Point estimate |  |  | 9.25 | 9.25 | 9.25 | 9.25 | 9.25 | 9.25 | 9.25 | 9.25 | 9.25 | 9.25
Low estimate
ZARm/ PJ
|  | Medupi and Kisule/Backstop | MW |  | 2006 | 2010 | 2015 | 2020 | 2025 | 2030 | 2035 | 2040 | 2045 | 2050
High estimate
|  | Point estimate |  |  | 12.3333 | 12.3333 | 12.3333 | 12.3333 | 12.3333 | 12.3333 | 12.3333 | 12.3333 | 12.3333 | 12.3333
Low estimate
ZARm/ PJ
|  | Biomass existing | MW |  | 2006 | 2010 | 2015 | 2020 | 2025 | 2030 | 2035 | 2040 | 2045 | 2050
High estimate
|  | Point estimate |  |  | 8.6389 | 8.6389 | 8.6389 | 8.6389 | 8.6389 | 8.6389 | 8.6389 | 8.6389 | 8.6389 | 8.6389
Low estimate
Derived assumptions
Total Capacities after lever choice - MW
|  | IRP new coal |  |  | 2006 | 2010 | 2015 | 2020 | 2025 | 2030 | 2035 | 2040 | 2045 | 2050
|  | FBC |  |  | 0 | 0 | 0 | 0 | 1500 | 1500 | 1500 | 1500 | 1500 | 1500
|  | PF |  |  | 0 | 0 | 0 | 500 | 1000 | 1000 | 1000 | 1000 | 1000 | 1000
|  | Total |  |  | 0 | 0 | 0 | 500 | 2500 | 2500 | 2500 | 2500 | 2500 | 2500
|  | CCS capacities |  |  | 2006 | 2010 | 2015 | 2020 | 2025 | 2030 | 2035 | 2040 | 2045 | 2050
|  | New Coal with CCS |  | MW | 0 | 0 | 0 | 124 | 2624 | 5124 | 7624 | 10124 | 15124 | 20124
Without CCS
|  | Existing coal |  | MW | 33800 | 35350 | 36376.6667 | 35890 | 31900 | 22510 | 17130 | 8210 | 3840 | 670
|  | Committed new coal |  | MW | 0 | 0 | 2890 | 8670 | 8670 | 8670 | 8670 | 8670 | 8670 | 8670
|  | Total |  |  | 33800 | 35350 | 39266.6667 | 44560 | 40570 | 31180 | 25800 | 16880 | 12510 | 9340
Methodology
Power stations are dispatched in order of cleanest first.
Electricity demand (from all sectors) is then reduced by the maximum that plant can produce.
The remainder of the demand is then carried over to the next plant.
Any remaining demand is then met by new coal power stations, since they are usually the cheapest.
[5 empty] | 2006 | 2010 | 2015 | 2020 | 2025 | 2030 | 2035 | 2040 | 2045 | 2050
|  | Total Electricity demand left after all other power sectors dispatched |  | PJ | 832.9279 | 898.1128 | 966.2926 | 1121.472 | 1304.2236 | 1510.4292 | 1740.9029 | 2002.7376 | 2348.7961 | 2696.4619
Biomass/bagasse
|  | Landfill, bagasse and biomass power stations |  | MW | 0 | 337 | 337 | 337 | 337 | 337 | 337 | 337 | 337 | 112.3339
| × | Capacity factor |  |  | 62.4% | 62.4% | 62.4% | 62.4% | 62.4% | 62.4% | 62.4% | 62.4% | 62.4% | 62.4%
| = | Available generation |  | MW | 0 | 210.288 | 210.288 | 210.288 | 210.288 | 210.288 | 210.288 | 210.288 | 210.288 | 70.0964
| = | Available generation | Multiply by capacity to activity | PJ | 0 | 6.6362 | 6.6362 | 6.6362 | 6.6362 | 6.6362 | 6.6362 | 6.6362 | 6.6362 | 2.2121
|  | Remaining Electricity demand |  | PJ | 832.9279 | 891.4767 | 959.6564 | 1114.8358 | 1297.5874 | 1503.793 | 1734.2667 | 1996.1014 | 2342.1599 | 2694.2498
|  | Actual supplied (min. of requested and available) |  | PJ | 0 | 6.6362 | 6.6362 | 6.6362 | 6.6362 | 6.6362 | 6.6362 | 6.6362 | 6.6362 | 2.2121
| + | Own-use requirements
| = | Total generation |  | PJ | 0 | 6.6362 | 6.6362 | 6.6362 | 6.6362 | 6.6362 | 6.6362 | 6.6362 | 6.6362 | 2.2121
| ÷ | Thermal efficiency |  |  | 25% | 25% | 25% | 25% | 25% | 25% | 25% | 25% | 25% | 25%
| = | Biomass input required |  |  | 0 | 26.5447 | 26.5447 | 26.5447 | 26.5447 | 26.5447 | 26.5447 | 26.5447 | 26.5447 | 8.8483
How much of this is
| W.01 | Landfill waste | 2.671% |  | 0 | 0.70891 | 0.70891 | 0.70891 | 0.70891 | 0.70891 | 0.70891 | 0.70891 | 0.70891 | 0.2363
| Y.01 | Biomass | 29.67% |  | 0 | 7.8768 | 7.8768 | 7.8768 | 7.8768 | 7.8768 | 7.8768 | 7.8768 | 7.8768 | 2.6256
| Y.01 | Wood(pulp and paper waste) | 67.66% |  | 0 | 17.9591 | 17.9591 | 17.9591 | 17.9591 | 17.9591 | 17.9591 | 17.9591 | 17.9591 | 5.9864
COAL
|  | Remaining Electricity demand |  | PJ | 832.9279 | 891.4767 | 959.6564 | 1114.8358 | 1297.5874 | 1503.793 | 1734.2667 | 1996.1014 | 2342.1599 | 2694.2498
Coal co-fired at private entities
these will always be used as it is cheaper for large industries
|  | Capacity |  | MW | 650 | 650 | 650 | 650 | 150 | 0 | 0 | 0 | 0 | 0
|  | Capacity factor |  |  | 0.84512 | 0.84512 | 0.84512 | 0.84512 | 0.84512 | 0.84512 | 0.84512 | 0.84512 | 0.84512 | 0.84512
| = | Available generation | Multiply by capacity to activity | PJ | 17.3355 | 17.3355 | 17.3355 | 17.3355 | 4.0005 | 0 | 0 | 0 | 0 | 0
|  | Actual supplied (min. of requested and available) |  | PJ | 17.3355 | 17.3355 | 17.3355 | 17.3355 | 4.0005 | 0 | 0 | 0 | 0 | 0
| ÷ | Thermal efficiency (weighted av. of gas and dual-fired) |  |  | 0.25429 | 0.25429 | 0.25429 | 0.25429 | 0.25429 | 0.25429 | 0.25429 | 0.25429 | 0.25429 | 0.25429
| = | Coal input required |  |  | 68.172 | 68.172 | 68.172 | 68.172 | 15.732 | 0 | 0 | 0 | 0 | 0
|  | Remaining Electricity demand |  | PJ | 815.5924 | 874.1412 | 942.3209 | 1097.5003 | 1293.5869 | 1503.793 | 1734.2667 | 1996.1014 | 2342.1599 | 2694.2498
New coal with CCS
|  | Capacity |  | MW | 0 | 0 | 0 | 124 | 2624 | 5124 | 7624 | 10124 | 15124 | 20124
|  | Capacity factor |  |  | 0.85 | 0.85 | 0.85 | 0.85 | 0.85 | 0.85 | 0.85 | 0.85 | 0.85 | 0.85
| = | Available generation | Multiply by capacity to activity | PJ | 0 | 0 | 0 | 3.3262 | 70.3861 | 137.446 | 204.5059 | 271.5658 | 405.6856 | 539.8054
|  | Actual supplied (min. of requested and available) |  | PJ | 0 | 0 | 0 | 3.3262 | 70.3861 | 137.446 | 204.5059 | 271.5658 | 405.6856 | 539.8054
| ÷ | Thermal efficiency |  |  | 0.37 | 0.37 | 0.37 | 0.37 | 0.37 | 0.37 | 0.37 | 0.37 | 0.37 | 0.37
| = | Coal input required |  |  | 0 | 0 | 0 | 11.8663 | 251.1071 | 490.3478 | 729.5885 | 968.8292 | 1447.3107 | 1925.7921
|  | Remaining Electricity demand |  | PJ | 815.5924 | 874.1412 | 942.3209 | 1094.1741 | 1223.2009 | 1366.347 | 1529.7609 | 1724.5356 | 1936.4743 | 2154.4444
Backstop Capacity built and operating
|  | Backstop built the year before |  | MW | 0 | 0 | 0 | 0 | -500 | 2084.1822 | 16942.2259 | 28489.6764 | 44795.8553 | 57128.1704
|  | Capacity factor |  |  | 0.85 | 0.85 | 0.85 | 0.85 | 0.85 | 0.85 | 0.85 | 0.85 | 0.85 | 0.85
| = | Available generation | Multiply by capacity to activity | PJ | 0 | 0 | 0 | 0 | -13.412 | 55.906 | 454.4576 | 764.2059 | 1201.6022 | 1532.4038
|  | Actual supplied (min. of requested and available) |  | PJ | 0 | 0 | 0 | 0 | -13.412 | 55.906 | 454.4576 | 764.2059 | 1201.6022 | 1532.4038
| ÷ | Thermal efficiency (weighted av. of gas and dual-fired) |  |  | 37% | 37% | 37% | 37% | 37% | 37% | 37% | 37% | 37% | 37%
| = | Coal input required |  |  | 0 | 0 | 0 | 0 | -36.2486 | 151.0973 | 1228.2638 | 2065.4215 | 3247.5736 | 4141.6318
|  | Remaining Electricity demand |  | PJ | 815.5924 | 874.1412 | 942.3209 | 1094.1741 | 1236.6128 | 1310.441 | 1075.3033 | 960.3297 | 734.8721 | 622.0407
Committed new coal (Medupi + Kusile)
|  | Capacity |  | MW | 0 | 0 | 2890 | 8670 | 8670 | 8670 | 8670 | 8670 | 8670 | 8670
|  | Capacity factor |  |  | 0.85 | 0.85 | 0.85 | 0.85 | 0.85 | 0.85 | 0.85 | 0.85 | 0.85 | 0.85
| = | Available generation | Multiply by capacity to activity | PJ | 0 | 0 | 77.5212 | 232.5637 | 232.5637 | 232.5637 | 232.5637 | 232.5637 | 232.5637 | 232.5637
|  | Actual supplied (min. of requested and available) |  | PJ | 0 | 0 | 77.5212 | 232.5637 | 232.5637 | 232.5637 | 232.5637 | 232.5637 | 232.5637 | 232.5637
| ÷ | Thermal efficiency |  |  | 0.37 | 0.37 | 0.37 | 0.37 | 0.37 | 0.37 | 0.37 | 0.37 | 0.37 | 0.37
| = | Coal input required |  |  | 0 | 0 | 209.5169 | 628.5506 | 628.5506 | 628.5506 | 628.5506 | 628.5506 | 628.5506 | 628.5506
|  | Remaining Electricity demand |  | PJ | 815.5924 | 874.1412 | 864.7997 | 861.6104 | 1004.0491 | 1077.8773 | 842.7395 | 727.7659 | 502.3084 | 389.4769
IRP - new coal FBC
|  | Capacity |  | MW | 0 | 0 | 0 | 0 | 1500 | 1500 | 1500 | 1500 | 1500 | 1500
|  | Capacity factor |  |  | 0.85 | 0.85 | 0.85 | 0.85 | 0.85 | 0.85 | 0.85 | 0.85 | 0.85 | 0.85
| = | Available generation | Multiply by capacity to activity | PJ | 0 | 0 | 0 | 0 | 40.2359 | 40.2359 | 40.2359 | 40.2359 | 40.2359 | 40.2359
|  | Actual supplied (min. of requested and available) |  | PJ | 0 | 0 | 0 | 0 | 40.2359 | 40.2359 | 40.2359 | 40.2359 | 40.2359 | 40.2359
| ÷ | Thermal efficiency |  |  | 0.36 | 0.36 | 0.36 | 0.36 | 0.36 | 0.36 | 0.36 | 0.36 | 0.36 | 0.36
| = | Coal input required |  |  | 0 | 0 | 0 | 0 | 111.7665 | 111.7665 | 111.7665 | 111.7665 | 111.7665 | 111.7665
|  | Remaining Electricity demand |  | PJ | 815.5924 | 874.1412 | 864.7997 | 861.6104 | 963.8132 | 1037.6413 | 802.5036 | 687.53 | 462.0724 | 349.241
IRP- new coal PF
|  | Capacity |  | MW | 0 | 0 | 0 | 500 | 1000 | 1000 | 1000 | 1000 | 1000 | 1000
|  | Capacity factor |  |  | 0.85 | 0.85 | 0.85 | 0.85 | 0.85 | 0.85 | 0.85 | 0.85 | 0.85 | 0.85
| = | Available generation | Multiply by capacity to activity | PJ | 0 | 0 | 0 | 13.412 | 26.824 | 26.824 | 26.824 | 26.824 | 26.824 | 26.824
|  | Actual supplied (min. of requested and available) |  | PJ | 0 | 0 | 0 | 13.412 | 26.824 | 26.824 | 26.824 | 26.824 | 26.824 | 26.824
| ÷ | Thermal efficiency |  |  | 0.37 | 0.37 | 0.37 | 0.37 | 0.37 | 0.37 | 0.37 | 0.37 | 0.37 | 0.37
| = | Coal input required |  |  | 0 | 0 | 0 | 36.2486 | 72.4972 | 72.4972 | 72.4972 | 72.4972 | 72.4972 | 72.4972
|  | Remaining Electricity demand |  | PJ | 815.5924 | 874.1412 | 864.7997 | 848.1984 | 936.9892 | 1010.8174 | 775.6796 | 660.706 | 435.2485 | 322.417
Existing Coal
|  | Capacity |  | MW | 33800 | 35350 | 36376.6667 | 35890 | 31900 | 22510 | 17130 | 8210 | 3840 | 670
|  | Capacity factor |  |  | 0.86191 | 0.86191 | 0.86191 | 0.86191 | 0.86191 | 0.86191 | 0.86191 | 0.86191 | 0.86191 | 0.86191
| = | Available generation | Multiply by capacity to activity | PJ | 919.3507 | 961.5103 | 989.4353 | 976.1981 | 867.6712 | 612.2658 | 465.9313 | 223.3097 | 104.4469 | 18.2238
|  | Actual supplied (min. of requested and available) |  | PJ | 815.5924 | 874.1412 | 864.7997 | 861.6104 | 867.6712 | 612.2658 | 465.9313 | 223.3097 | 104.4469 | 18.2238
| ÷ | Thermal efficiency |  |  | 0.33481 | 0.33481 | 0.33481 | 0.33481 | 0.33481 | 0.33481 | 0.33481 | 0.33481 | 0.33481 | 0.33481
| = | Coal input required |  |  | 2436.0186 | 2610.8926 | 2582.9914 | 2573.4656 | 2591.5681 | 1828.7209 | 1391.6477 | 666.9835 | 311.9631 | 54.4311
|  | Remaining Electricity demand |  | PJ | 0 | 0 | 0 | -13.412 | 69.318 | 398.5516 | 309.7484 | 437.3963 | 330.8015 | 304.1932
BACKSTOP
|  | Remainder supply with NEW coal |  | PJ | 0 | 0 | 0 | -13.412 | 69.318 | 398.5516 | 309.7484 | 437.3963 | 330.8015 | 304.1932
| = | Total generation |  | PJ | 0 | 0 | 0 | -13.412 | 69.318 | 398.5516 | 309.7484 | 437.3963 | 330.8015 | 304.1932
| ÷ | Thermal efficiency |  |  | 0.37 | 0.37 | 0.37 | 0.37 | 0.37 | 0.37 | 0.37 | 0.37 | 0.37 | 0.37
| = | Coal input required |  | PJ | 0 | 0 | 0 | -36.2486 | 187.3459 | 1077.1664 | 837.1577 | 1182.1521 | 894.0582 | 822.1439
|  | Capacity factor |  |  | 0.85 | 0.85 | 0.85 | 0.85 | 0.85 | 0.85 | 0.85 | 0.85 | 0.85 | 0.85
| = | Total required capacity |  | MW | 0 | 0 | 0 | -500 | 2584.1822 | 14858.0437 | 11547.4505 | 16306.1789 | 12332.3151 | 11340.355
|  | Total backstop capacity |  | MW | 0 | 0 | 0 | -500 | 2084.1822 | 16942.2259 | 28489.6764 | 44795.8553 | 57128.1704 | 68468.5255
| Supplied by coal |  |  | PJ | 832.9279 | 891.4767 | 959.6564 | 1114.8358 | 1297.5874 | 1503.793 | 1734.2667 | 1996.1014 | 2342.1599 | 2694.2498
| Supplied by Biomass |  |  | PJ | 0 | 6.6362 | 6.6362 | 6.6362 | 6.6362 | 6.6362 | 6.6362 | 6.6362 | 6.6362 | 2.2121
| Coal Input |  |  | PJ | 2504.1907 | 2679.0646 | 2860.6803 | 3282.0546 | 3822.3188 | 4360.1468 | 4999.472 | 5696.2007 | 6713.7198 | 7756.8132
| Biomass input |  |  | PJ | 0 | 26.5447 | 26.5447 | 26.5447 | 26.5447 | 26.5447 | 26.5447 | 26.5447 | 26.5447 | 8.8483
Emissions
| From CCS plants |  |  | Mt CO2e
|  | Coal | V.03
|  | CO2 |  |  | 0 | 0 | 0 | 1.1421 | 24.1691 | 47.196 | 70.2229 | 93.2498 | 139.3037 | 185.3575
|  | CH4 |  |  | 0 | 0 | 0 | 0.00024919 | 0.0052732 | 0.010297 | 0.015321 | 0.020345 | 0.030394 | 0.040442
|  | N2O |  |  | 0 | 0 | 0 | 0.00515 | 0.10898 | 0.21281 | 0.31664 | 0.42047 | 0.62813 | 0.83579
Emissions captured
|  | CO2 |  |  | 0 | 0 | 0 | -1.0279 | -21.7521 | -42.4764 | -63.2006 | -83.9248 | -125.3733 | -166.8217
|  | CH4 |  |  | 0 | 0 | 0 | -0.00024919 | -0.0052732 | -0.010297 | -0.015321 | -0.020345 | -0.030394 | -0.040442
|  | N2O |  |  | 0 | 0 | 0 | -0.00515 | -0.10898 | -0.21281 | -0.31664 | -0.42047 | -0.62813 | -0.83579
From non CCS plants
Coal
|  | CO2 |  |  | 241.0284 | 257.86 | 275.3405 | 314.7556 | 343.7291 | 372.4682 | 410.9763 | 455.0095 | 506.8919 | 561.2358
|  | CH4 |  |  | 0.052588 | 0.05626 | 0.060074 | 0.068674 | 0.074995 | 0.081266 | 0.089668 | 0.099275 | 0.11059 | 0.12245
|  | N2O |  |  | 1.0868 | 1.1627 | 1.2415 | 1.4193 | 1.5451 | 1.6746 | 1.8483 | 2.0468 | 2.2808 | 2.5258
Gas
|  | CO2 |  |  | 0.047927 | 0.039877 | 0.056412 | 0.056412 | 0.094587 | 0.11396 | 0.11396 | 0.079917 | 0.079917 | 0.079917
|  | CH4 |  |  | 4.0766e-05 | 3.3919e-05 | 4.7983e-05 | 4.7983e-05 | 8.0454e-05 | 9.6931e-05 | 9.6931e-05 | 6.7976e-05 | 6.7976e-05 | 6.7976e-05
|  | N2O |  |  | 0.00012036 | 0.00010014 | 0.00014166 | 0.00014166 | 0.00023753 | 0.00028618 | 0.00028618 | 0.00020069 | 0.00020069 | 0.00020069
Total Capacities
|  | New coal with CCS |  | MW | 0 | 0 | 0 | 124 | 2624 | 5124 | 7624 | 10124 | 15124 | 20124
|  | Coal existing |  | MW | 33800 | 35350 | 36376.6667 | 35890 | 31900 | 22510 | 17130 | 8210 | 3840 | 670
|  | Medupi and Kusile |  | MW | 0 | 0 | 2890 | 8670 | 8670 | 8670 | 8670 | 8670 | 8670 | 8670
|  | New (Backstop) |  | MW | 0 | 0 | 0 | -500 | 2084.1822 | 16942.2259 | 28489.6764 | 44795.8553 | 57128.1704 | 68468.5255
|  | Biomass |  | MW | 0 | 337 | 337 | 337 | 337 | 337 | 337 | 337 | 337 | 112.3339
|  | TOTAL |  | MW | 33800 | 35687 | 39603.6667 | 44521 | 45615.1822 | 53583.2259 | 62250.6764 | 72136.8553 | 85099.1704 | 98044.8594
Capacity factors used
|  | Existing coal stations |  |  | 0.00076516 | 0.00078413 | 0.00075385 | 0.00076126 | 0.0008625 | 0.0008625 | 0.0008625 | 0.0008625 | 0.0008625 | 0.0008625
|  | New coal (Medupi and Kusile) |  |  | NA | NA | 0.00085058 | 0.00085058 | 0.00085058 | 0.00085058 | 0.00085058 | 0.00085058 | 0.00085058 | 0.00085058
|  | Backstop |  |  | NA | NA | NA | NA | 0.00085058 | 0.00085058 | 0.00085058 | 0.00085058 | 0.00085058 | 0.00085058
| Total Emission |  |  | Mt CO2e
|  | CO2 |  |  | 241.0763 | 257.8998 | 275.3969 | 314.9262 | 346.2406 | 377.3017 | 418.1125 | 464.4144 | 520.9022 | 579.8514
|  | CH4 |  |  | 0.052629 | 0.056294 | 0.060122 | 0.068722 | 0.075076 | 0.081363 | 0.089764 | 0.099343 | 0.11066 | 0.12252
|  | N2O |  |  | 1.0869 | 1.1628 | 1.2417 | 1.4194 | 1.5453 | 1.6749 | 1.8486 | 2.047 | 2.281 | 2.526
Costs
| High estimate of costs |  |  |  | 2006 | 2010 | 2015 | 2020 | 2025 | 2030 | 2035 | 2040 | 2045 | 2050
|  | Capital costs |  | ZARm
|  | Operating costs |  | ZARm
|  | Total costs |  | ZARm
| Point estimate of costs |  |  |  | 2006 | 2010 | 2015 | 2020 | 2025 | 2030 | 2035 | 2040 | 2045 | 2050
|  | Capital costs |  | ZARm | 0 | 0 | 1875.5435 | 5414.8045 | 9363.2993 | 21277.2479 | 31042.6976 | 43896.4527 | 56442.6815 | 68345.151
|  | Fixed Operating costs |  | ZARm | 11535.94 | 12392.519 | 14057.8704 | 16388.5114 | 18104.5523 | 23562.1802 | 28882.1012 | 35159.0416 | 43082.814 | 50746.4291
|  | Variable Operating costs |  | ZARm | 7544.2297 | 8143.135 | 9012.8217 | 11084.792 | 12786.5977 | 12593.9338 | 17470.7231 | 20361.6178 | 27286.5197 | 33160.4503
|  | Total costs |  | ZARm | 19080.1697 | 20535.654 | 24946.2356 | 32888.1079 | 40254.4493 | 57433.3619 | 77395.522 | 99417.1121 | 126812.0151 | 152252.0304
| Low estimate of costs |  |  |  | 2007 | 2010 | 2015 | 2020 | 2025 | 2030 | 2035 | 2040 | 2045 | 2050
|  | Capital costs |  | ZARm
|  | Operating costs |  | ZARm
|  | Total costs |  | ZARm
Outputs
Energy produced and required | bar: 2007 to 2050
|  | Vector | Name | Notes | 2006 | 2010 | 2015 | 2020 | 2025 | 2030 | 2035 | 2040 | 2045 | 2050
|  | V.02 | Electricity (supplied to grid) |  | 832.9279 | 898.1128 | 966.2926 | 1121.472 | 1304.2236 | 1510.4292 | 1740.9029 | 2002.7376 | 2348.7961 | 2696.4619 |  | 853.4738 | 1018.5996 | 1165.3607 | 1386.5985 | 1654.0256 | 1981.4245 | 2387.3309 | 2831.1114 | 3293.6567 | 3848.3889
|  | V.03 | Solid hydrocarbons |  | -2504.1907 | -2679.0646 | -2860.6803 | -3282.0546 | -3822.3188 | -4360.1468 | -4999.472 | -5696.2007 | -6713.7198 | -7756.8132 |  | -2565.5573 | -3029.5267 | -3434.112 | -4031.1677 | -4709.9094 | -5517.2893 | -6572.7591 | -7703.2356 | -8919.5883 | -10406.3251
|  | W.01 | Waste |  | 0 | -0.70891 | -0.70891 | -0.70891 | -0.70891 | -0.70891 | -0.70891 | -0.70891 | -0.70891 | -0.2363 |  | 0 | -0.70891 | -0.70891 | -0.70891 | -0.70891 | -0.70891 | -0.70891 | -0.70891 | -0.70891 | -0.2363
|  | Y.01 | Biomass |  | 0 | -25.8358 | -25.8358 | -25.8358 | -25.8358 | -25.8358 | -25.8358 | -25.8358 | -25.8358 | -8.612 |  | 0 | -7.8768 | -7.8768 | -7.8768 | -7.8768 | -7.8768 | -7.8768 | -7.8768 | -7.8768 | -2.6256
[16 empty] | 0 | -17.9591 | -17.9591 | -17.9591 | -17.9591 | -17.9591 | -17.9591 | -17.9591 | -17.9591 | -5.9864
|  | X.01 | Conversion losses |  | 1671.2628 | 1807.4965 | 1920.9324 | 2187.1273 | 2544.64 | 2876.2624 | 3285.1138 | 3720.0078 | 4391.4685 | 5069.1996 |  | 1712.0835 | 2037.4718 | 2295.296 | 2671.114 | 3082.4286 | 3562.4095 | 4211.9729 | 4898.6689 | 5652.4764 | 6566.7845
|  | X.02 | Distribution losses and own use
|  | Total |  |  | 0 | 0 | 0 | 0 | 0 | 0 | 0 | 0 | 0 | 0
| Emissions | [14 empty] | 853.4738 | 16612.4704 | 29905.4567 | 30127.3701 | 30394.8556 | 30722.2934 | 31128.3494 | 31572.4384 | 32035.3168 | 32590.4017
[16 empty] | -2565.5573 | -45175.1234 | -81110.0471 | -81708.929 | -82387.8286 | -83195.3135 | -84251.1875 | -85382.4978 | -86599.7508 | -88087.4409
|  | Greenhouse gases |  |  | 2050: Mt CO2e/yr |  | 0 | -0.70891 | -0.70891 | -0.70891 | -0.70891 | -0.70891 | -0.70891 | -0.70891 | -0.70891 | -0.2363
[16 empty] | 0 | -7.8768 | -7.8768 | -7.8768 | -7.8768 | -7.8768 | -7.8768 | -7.8768 | -7.8768 | -2.6256
|  | GHG | IPCC Sector | Notes | 2006 | 2010 | 2015 | 2020 | 2025 | 2030 | 2035 | 2040 | 2045 | 2050 |  | 0 | -17.9591 | -17.9591 | -17.9591 | -17.9591 | -17.9591 | -17.9591 | -17.9591 | -17.9591 | -5.9864
|  | CO2 | 1A |  | 241.0763 | 257.8998 | 275.3969 | 314.9262 | 346.2406 | 377.3017 | 418.1125 | 464.4144 | 520.9022 | 579.8514 |  | 1712.0835 | 28589.1977 | 51231.1351 | 51608.1036 | 52019.5177 | 52499.5648 | 53149.3828 | 53836.6041 | 54590.9787 | 55505.8874
|  | CH4 | 1A |  | 0.052629 | 0.056294 | 0.060122 | 0.068722 | 0.075076 | 0.081363 | 0.089764 | 0.099343 | 0.11066 | 0.12252 |  | 0 | 0 | 0 | 0 | 0 | 0 | 0 | 0 | 0 | 0
|  | N2O | 1A |  | 1.0869 | 1.1628 | 1.2417 | 1.4194 | 1.5453 | 1.6749 | 1.8486 | 2.047 | 2.281 | 2.526
|  | CO2 | X3 |  | 0 | 0 | 0 | -1.0279 | -21.7521 | -42.4764 | -63.2006 | -83.9248 | -125.3733 | -166.8217 |  | 0 | -15593.8708 | -28740.096 | -28740.7717 | -28740.8301 | -28740.8689 | -28741.0185 | -28741.327 | -28741.6601 | -28742.0128
|  | CH4 | X3 |  | 0 | 0 | 0 | -0.00024919 | -0.0052732 | -0.010297 | -0.015321 | -0.020345 | -0.030394 | -0.040442 |  | 0 | 42145.5967 | 77675.9351 | 77677.7613 | 77677.9192 | 77678.0242 | 77678.4284 | 77679.2622 | 77680.1624 | 77681.1158
|  | N2O | X3 |  | 0 | 0 | 0 | -0.00515 | -0.10898 | -0.21281 | -0.31664 | -0.42047 | -0.62813 | -0.83579 |  | 0 | 0 | 0 | 0 | 0 | 0 | 0 | 0 | 0 | 0
|  | Total |  |  | 242.2158 | 259.119 | 276.6987 | 315.381 | 325.9946 | 336.3585 | 356.5183 | 382.1951 | 397.262 | 414.802 |  | 0 | 0 | 0 | 0 | 0 | 0 | 0 | 0 | 0 | 0
[16 empty] | 0 | 0 | 0 | 0 | 0 | 0 | 0 | 0 | 0 | 0
[16 empty] | 0 | -26551.7259 | -48935.8391 | -48936.9896 | -48937.0891 | -48937.1552 | -48937.4099 | -48937.9352 | -48938.5023 | -48939.103
| Information | [14 empty] | 0 | 0 | 0 | 0 | 0 | 0 | 0 | 0 | 0 | 0
[16 empty] | 0 | 0 | 0 | 0 | 0 | 0 | 0 | 0 | 0 | 0
Solid fueled unabated generation
|  | Vector | Information type | Notes | 2006 | 2010 | 2015 | 2020 | 2025 | 2030 | 2035 | 2040 | 2045 | 2050
|  | B.02 | Installed Capacity | MW | 33800 | 35687 | 39603.6667 | 44397 | 42991.1822 | 48459.2259 | 54626.6764 | 62012.8553 | 69975.1704 | 77920.8594
|  | B.07 | Load factor | %
|  | V.02 | Electricity (supplied to grid) |  | 832.9279 | 898.1128 | 966.2926 | 1121.472 | 1304.2236 | 1510.4292 | 1740.9029 | 2002.7376 | 2348.7961 | 2696.4619
Gaseous fueled unabated generation
|  | Vector | Information type | Notes | 2006 | 2010 | 2015 | 2020 | 2025 | 2030 | 2035 | 2040 | 2045 | 2050
|  | B.02 | Installed Capacity | MW
|  | B.07 | Load factor | %
|  | V.02 | Electricity (supplied to grid)
Total unabated generation
|  | Vector | Information type | Notes | 2006 | 2010 | 2015 | 2020 | 2025 | 2030 | 2035 | 2040 | 2045 | 2050
|  | B.02 | Installed Capacity | MW | 33800 | 35687 | 39603.6667 | 44521 | 45615.1822 | 53583.2259 | 62250.6764 | 72136.8553 | 85099.1704 | 98044.8594
|  | B.03 |  | #
Costs
Costs of this physical change
ZARm
|  | Vector | Name | Notes | 2006 | 2010 | 2015 | 2020 | 2025 | 2030 | 2035 | 2040 | 2045 | 2050
|  | C1.High | High estimate of capital costs
|  | C2.High | High estimate of operating costs
|  | C1.Point | Point estimate of capital costs |  | 0 | 0 | 1875.5435 | 5414.8045 | 9363.2993 | 21277.2479 | 31042.6976 | 43896.4527 | 56442.6815 | 68345.151
|  | C2.Point | Point estimate of operating costs |  | 19080.1697 | 20535.654 | 23070.6921 | 27473.3034 | 30891.15 | 36156.114 | 46352.8244 | 55520.6594 | 70369.3337 | 83906.8794
|  | C1.Low | Low estimate of capital costs
|  | C2.Low | Low estimate of operating costs
Flows
|  | From | To | Index | 2006 | 2010 | 2015 | 2020 | 2025 | 2030 | 2035 | 2040 | 2045 | 2050
|  | Coal | Thermal generation | 1 | 2504.1907 | 2679.0646 | 2860.6803 | 3282.0546 | 3822.3188 | 4360.1468 | 4999.472 | 5696.2007 | 6713.7198 | 7756.8132
|  | Biomass | Thermal generation | 2 | 0 | 26.5447 | 26.5447 | 26.5447 | 26.5447 | 26.5447 | 26.5447 | 26.5447 | 26.5447 | 8.8483
|  | Thermal generation | Losses | 3 | 1671.2628 | 1807.4965 | 1920.9324 | 2187.1273 | 2544.64 | 2876.2624 | 3285.1138 | 3720.0078 | 4391.4685 | 5069.1996
|  | Thermal generation | Electricity grid | 4 | 832.9279 | 898.1128 | 966.2926 | 1121.472 | 1304.2236 | 1510.4292 | 1740.9029 | 2002.7376 | 2348.7961 | 2696.4619
References or notes
|  | [a] | "Final environment impact report for the proposed gas engine power plant", DEA ref no 12/12/20/2001, Feb 2011.
and, Engineering news: http://www.engineeringnews.co.za/article/sasol-inaugurates-the-countrys-first-gas-fired-power-plant-2013-07-26
|  | [b] | 2006 and 2010 are based on Eskom AR2010 avg. efficiency - pg 296
|  | [c] | Ministerial determinations, IPP procurement programme 2012. Government gazette document no 36005
|  | [d] | From eskom adequacy reports
|  | [e] | SATIM methodology
|  | [f] | Technical status, operating experience and assesment of clean coal technologies, EPRI, 2001

## Therm.b
Therm | Hydrocarbon fuel power generation
Therm.b | CCGT
Choice of Trajectory
|  |  | Component | Trajectory
|  |  | CCGT | 1
Trajectory assumptions
CCGT capacity
|  | Trajectory | Description | Notes | 2006 | 2010 | 2015 | 2020 | 2025 | 2030 | 2035 | 2040 | 2045 | 2050
|  | 1 |  |  | 0 | 0 | 0 | 0 | 0 | 0 | 0 | 0 | 0 | 0
|  | 2 |  | IRP Pol. Adj. Scenario | 0 | 0 | 0 | 474 | 711 | 2370 | 2962.5 | 3555 | 4147.5 | 4740
|  | 3 |  | IRP Adj. em. Scenario | 0 | 0 | 0 | 0 | 2133 | 4266 | 5332.5 | 6399 | 7465.5 | 8532
|  | 4 |  | Doubling Level 3 | 0 | 0 | 0 | 0 | 4266 | 8532 | 10665 | 12798 | 14931 | 17064
|  | Chosen |  |  | 0 | 0 | 0 | 0 | 0 | 0 | 0 | 0 | 0 | 0
Fixed assumptions
|  | Legacy capacity |  | Notes | 2006 | 2010 | 2015 | 2020 | 2025 | 2030 | 2035 | 2040 | 2045 | 2050
OCGT
|  | Eskom |  |  | 342 | 2460 | 2460 | 2460 | 2400.0006 | 2100 | 2100 | 0 | 0 | 0
|  | New peakers |  | IPP's | 0 | 0 | 1020 | 1020 | 1020 | 1020 | 1020 | 1020 | 1020 | 1020
|  | IRP OCGT |  | see below | 0 | 0 | 0 | 0 | 2415 | 3910 | 3910 | 3910 | 3910 | 3910
|  | Total |  |  | 342 | 2460 | 3480 | 3480 | 5835.0006 | 7030 | 7030 | 4930 | 4930 | 4930
Internal combustion engine (ICE)
|  | Private entities |  | [c] | 0 | 0 | 140 | 140 | 140 | 140 | 140 | 140 | 140 | 0
|  | IRP 2010 lever capacities |  |  | 2006 | 2010 | 2015 | 2020 | 2025 | 2030 | 2035 | 2040 | 2045 | 2050
These values are used for the levers. OCGT capacity will change based on lever as well.
CCGT capacity for the levers
|  | Policy adjusted scenario |  | MW | 0 | 0 | 0 | 474 | 711 | 2370 | 2370 | 2370 | 2370 | 2370
|  | Emissions adjusted scenario |  | MW | 0 | 0 | 0 | 0 | 2133 | 4266 | 4266 | 4266 | 4266 | 4266
OCGT
|  | Policy adjusted scenario |  | MW | 0 | 0 | 0 | 0 | 2415 | 3910 | 3910 | 3910 | 3910 | 3910
|  | Emissions adjusted scenario |  | MW | 0 | 0 | 0 | 805 | 4140 | 8165 | 8165 | 8165 | 8165 | 8165
|  | Efficiency |  | Notes
|  | CCGT |  | [a] | 48% | 48% | 48% | 48% | 48% | 48% | 48% | 48% | 48% | 48%
|  | reserve margin CCGT |  | [d] | 48% | 30.1% | 30.1% | 30.1% | 30.1% | 30.1% | 30.1% | 30.1% | 30.1% | 30.1%
|  | OCGT existing |  | [d] | 32.29% | 32.29% | 32.29% | 32.29% | 32.29% | 32.29% | 32.29% | 32.29% | 32.29% | 32.29%
|  | Gas - ICE |  | [d] | 48% | 48% | 48% | 48% | 48% | 48% | 48% | 48% | 48% | 48%
Capacity factor
|  | CCGT |  | [d]. Used slightly lower value | 85% | 85% | 85% | 85% | 85% | 85% | 85% | 85% | 85% | 85%
|  | reserve margin CCGT |  | [b] | 0.23% | 0.23% | 0.23% | 0.23% | 0.23% | 0.23% | 0.23% | 0.23% | 0.23% | 0.23%
|  | OCGT existing |  | [b] | 1.936% | 0.2322% | 0.2322% | 0.2322% | 0.2322% | 0.2322% | 0.2322% | 0.2322% | 0.2322% | 0.2322%
|  | ICE |  | [d] | 56.7% | 56.7% | 56.7% | 56.7% | 56.7% | 56.7% | 56.7% | 56.7% | 56.7% | 56.7%
Cost assumptions
Capital cost of a power plant
|  |  |  | Lifetime (years) | 2006: 30
[6 empty] | *Capital costs from IRP 2010-2030 Update Report Tables 18-20 converted to 2010 Rands | [7 empty] | ZARm/ MW
|  | CCGT new | MW |  | 2006 | 2010 | 2015 | 2020 | 2025 | 2030 | 2035 | 2040 | 2045 | 2050
High estimate
|  | Point estimate |  |  | 0.19272 | 0.19272 | 0.19272 | 0.19272 | 0.19272 | 0.19272 | 0.19272 | 0.19272 | 0.19272 | 0.19272
Low estimate
|  |  |  | Lifetime (years) | 2006: 30
ZARm/ MW
|  | OCGT new | MW |  | 2006 | 2010 | 2015 | 2020 | 2025 | 2030 | 2035 | 2040 | 2045 | 2050
High estimate
|  | Point estimate |  |  | 0.13108 | 0.13108 | 0.13108 | 0.13108 | 0.13108 | 0.13108 | 0.13108 | 0.13108 | 0.13108 | 0.13108
Low estimate
Fixed cost of a power plant
ZARm/ MW
|  | OCGT existing | MW |  | 2006 | 2010 | 2015 | 2020 | 2025 | 2030 | 2035 | 2040 | 2045 | 2050
High estimate
|  | Point estimate |  |  | 0.0662 | 0.0662 | 0.0662 | 0.0662 | 0.0662 | 0.0662 | 0.0662 | 0.0662 | 0.0662 | 0.0662
Low estimate
ZARm/ MW
|  | Gas-ICE |  |  | 2006 | 2010 | 2015 | 2020 | 2025 | 2030 | 2035 | 2040 | 2045 | 2050
High estimate
|  | Point estimate |  |  | 0.148 | 0.148 | 0.148 | 0.148 | 0.148 | 0.148 | 0.148 | 0.148 | 0.148 | 0.148
Low estimate
ZARm/ MW
|  | CCGT new |  |  | 2006 | 2010 | 2015 | 2020 | 2025 | 2030 | 2035 | 2040 | 2045 | 2050
High estimate
|  | Point estimate |  |  | 0.148 | 0.148 | 0.148 | 0.148 | 0.148 | 0.148 | 0.148 | 0.148 | 0.148 | 0.148
Low estimate
ZARm/ MW
|  | OCGT new |  |  | 2006 | 2010 | 2015 | 2020 | 2025 | 2030 | 2035 | 2040 | 2045 | 2050
High estimate
|  | Point estimate |  |  | 0.07 | 0.07 | 0.07 | 0.07 | 0.07 | 0.07 | 0.07 | 0.07 | 0.07 | 0.07
Low estimate
Derived assumptions
Reserve margin new capacity
This is to keep the reserve margin for power in the model. It is assumed that peaking capacity (which contrbutes to reserve margin) is made up of CCGT technology.
|  |  | Description | Notes | 2006 | 2010 | 2015 | 2020 | 2025 | 2030 | 2035 | 2040 | 2045 | 2050 | This is a round about way to avoid circular references
|  |  | Total peak demand |  | 36544.6298 | 39659.7834 | 43924.32 | 50868.5334 | 58413.4718 | 66934.7482 | 76466.3647 | 87304.2919 | 99670.4706 | 114085.3548 | Accounts for load factor already.
|  |  | Peak based on growth |  |  | 39659.7834 | 43553.7254 | 47818.262 | 54762.4754 | 62307.4139 | 70828.6902 | 80360.3068 | 91198.2339 | 103564.4126
|  |  | Set reserve margin |  | 15% | 15% | 15% | 15% | 15% | 15% | 15% | 15% | 15% | 15%
|  |  | Peak + reserve based on growth |  |  |  | 50086.7842 | 54991.0013 | 62976.8467 | 71653.5259 | 81452.9938 | 92414.3528 | 104877.969 | 119099.0745
|  |  | Total actual peak plus reserve margin |  |  | 45608.7509 | 50512.968 | 58498.8134 | 67175.4926 | 76974.9604 | 87936.3195 | 100399.9356 | 114621.0412 | 131198.158 | Because we cannot use the actual capacity of that year
|  |  | Total actual installed capacity |  | 39082 | 43103 | 51062.6157 | 55968.6029 | 56927.7762 | 69393.1598 | 78700.4584 | 88784.5964 | 102069.0736 | 117998.9897 | The actual capacity value to work out the following year capacity
|  |  | Estimated actual capacity from growth |  | 39082 | 43103 | 48129.25 | 56088.8657 | 60994.8529 | 61954.0262 | 74419.4098 | 83726.7084 | 93810.8464 | 107095.3236
|  |  | Reserve margin capacity to be added |  |  |  |  | 0 | 1981.9938 | 9699.4998 | 7033.5839 | 8687.6444 | 11067.1226 | 12003.7509
|  |  | OCGT to come in |  | 0 | 0 | 0 | 0 | 2415 | 3910 | 3910 | 3910 | 3910 | 3910
|  |  | Account for new OCGT |  |  |  |  | 0 | 0 | 5789.4998 | 3123.5839 | 4777.6444 | 7157.1226 | 8093.7509
|  |  | Built and running CCGT for reserve margin |  |  |  |  | 0 | 0 | 5789.4998 | 8913.0837 | 13690.7281 | 20847.8507 | 28941.6016
Fuel mix assumptions for turbines
|  |  | CCGT |  | 2006 | 2010 | 2015 | 2020 | 2025 | 2030 | 2035 | 2040 | 2045 | 2050
Diesel | bar: 2006 to 2050
|  |  | Natural gas |  | 100% | 100% | 100% | 100% | 100% | 100% | 100% | 100% | 100% | 100%
OCGT
Assumed to phaseout diesel
|  |  | Diesel | ODS | 100% | 100% | 100% | 100% | 50% | 0% | 0% | 0% | 0% | 0%
|  |  | Natural gas | GLT | 0% | 0% | 0% | 0% | 50% | 100% | 100% | 100% | 100% | 100%
|  | Total Lever CCGT capacity |  |  | 0 | 0 | 0 | 0 | 0 | 0 | 0 | 0 | 0 | 0
Methodology
Electricity production is calculated using capacity and capacity factor for each technology
[5 empty] | 2006 | 2010 | 2015 | 2020 | 2025 | 2030 | 2035 | 2040 | 2045 | 2050
OCGT
|  | Capacity |  | MW | 342 | 2460 | 3480 | 3480 | 5835.0006 | 7030 | 7030 | 4930 | 4930 | 4930
| x | Capacity factor |  |  | 1.936% | 0.2322% | 0.2322% | 0.2322% | 0.2322% | 0.2322% | 0.2322% | 0.2322% | 0.2322% | 0.2322%
| = | Available generation |  | MW | 6.621 | 5.712 | 8.0804 | 8.0804 | 13.5487 | 16.3234 | 16.3234 | 11.4473 | 11.4473 | 11.4473
| = | Total generation |  | PJ | 0.20894 | 0.18026 | 0.255 | 0.255 | 0.42756 | 0.51513 | 0.51513 | 0.36125 | 0.36125 | 0.36125
| ÷ | Thermal efficiency |  |  | 32.29% | 33.48% | 33.48% | 33.48% | 33.48% | 33.48% | 33.48% | 33.48% | 33.48% | 33.48%
| = | Gas input required |  |  | 0.64708 | 0.5384 | 0.76163 | 0.76163 | 1.277 | 1.5386 | 1.5386 | 1.079 | 1.079 | 1.079
of which
|  | Diesel |  |  | 0.64708 | 0.5384 | 0.76163 | 0.76163 | 0.63852 | 0 | 0 | 0 | 0 | 0
|  | Natural gas |  |  | 0 | 0 | 0 | 0 | 0.63852 | 1.5386 | 1.5386 | 1.079 | 1.079 | 1.079
ICE - private entities
|  | Capacity |  | MW | 0 | 0 | 140 | 140 | 140 | 140 | 140 | 140 | 140 | 0
| x | Capacity factor |  |  | 56.7% | 56.7% | 56.7% | 56.7% | 56.7% | 56.7% | 56.7% | 56.7% | 56.7% | 56.7%
| = | Available generation |  | MW | 0 | 0 | 79.38 | 79.38 | 79.38 | 79.38 | 79.38 | 79.38 | 79.38 | 0
| = | Total generation |  | PJ | 0 | 0 | 2.505 | 2.505 | 2.505 | 2.505 | 2.505 | 2.505 | 2.505 | 0
| = | Total generation |  | PJ | 0 | 0 | 2.505 | 2.505 | 2.505 | 2.505 | 2.505 | 2.505 | 2.505 | 0
| ÷ | Thermal efficiency |  |  | 0.48 | 0.48 | 0.48 | 0.48 | 0.48 | 0.48 | 0.48 | 0.48 | 0.48 | 0.48
| = | Gas input required |  |  | 0 | 0 | 5.2188 | 5.2188 | 5.2188 | 5.2188 | 5.2188 | 5.2188 | 5.2188 | 0
|  | Natural gas |  |  | 0 | 0 | 5.2188 | 5.2188 | 5.2188 | 5.2188 | 5.2188 | 5.2188 | 5.2188 | 0
CCGT - Lever
|  | Capacity |  | MW | 0 | 0 | 0 | 0 | 0 | 0 | 0 | 0 | 0 | 0
| x | Capacity Factor |  |  | 85% | 85% | 85% | 85% | 85% | 85% | 85% | 85% | 85% | 85%
| = | Available generation |  | MW | 0 | 0 | 0 | 0 | 0 | 0 | 0 | 0 | 0 | 0
| = | Total generation |  | PJ | 0 | 0 | 0 | 0 | 0 | 0 | 0 | 0 | 0 | 0
|  | Efficiency |  |  | 48% | 48% | 48% | 48% | 48% | 48% | 48% | 48% | 48% | 48%
|  | Fuel input |  |  | 0 | 0 | 0 | 0 | 0 | 0 | 0 | 0 | 0 | 0
|  | Diesel |  |  | 0 | 0 | 0 | 0 | 0 | 0 | 0 | 0 | 0 | 0
|  | Natural gas |  |  | 0 | 0 | 0 | 0 | 0 | 0 | 0 | 0 | 0 | 0
Built and running reserve margin turbines
|  | Capacity |  | MW | 0 | 0 | 0 | 0 | 0 | 5789.4998 | 8913.0837 | 13690.7281 | 20847.8507 | 28941.6016
| x | Capacity Factor |  |  | 0.23% | 0.23% | 0.23% | 0.23% | 0.23% | 0.23% | 0.23% | 0.23% | 0.23% | 0.23%
| = | Available generation |  | MW | 0 | 0 | 0 | 0 | 0 | 13.3158 | 20.5001 | 31.4887 | 47.9501 | 66.5657
|  | Total generation |  | PJ | 0 | 0 | 0 | 0 | 0 | 0.42022 | 0.64693 | 0.99371 | 1.5132 | 2.1007
|  | Efficiency |  |  | 48% | 30.1% | 30.1% | 30.1% | 30.1% | 30.1% | 30.1% | 30.1% | 30.1% | 30.1%
|  | Fuel input |  |  | 0 | 0 | 0 | 0 | 0 | 1.3961 | 2.1493 | 3.3014 | 5.0272 | 6.9789
|  | Natural gas |  |  | 0 | 0 | 0 | 0 | 0 | 1.3961 | 2.1493 | 3.3014 | 5.0272 | 6.9789
Emissions
|  | Natural gas | C.02 | CO2 | 0 | 0 | 0.38654 | 0.38654 | 0.43384 | 0.6039 | 0.65969 | 0.71098 | 0.83881 | 0.59682
|  |  |  | CH4 | 0 | 0 | 0.00032879 | 0.00032879 | 0.00036901 | 0.00051367 | 0.00056112 | 0.00060475 | 0.00071348 | 0.00050765
|  |  |  | N20 | 0 | 0 | 0.00046594 | 0.00046594 | 0.0005847 | 0.0010118 | 0.0011519 | 0.0012807 | 0.0016017 | 0.0014988
|  | Diesel | V.05 | CO2 | 0.036301 | 0.030204 | 0.042728 | 0.042728 | 0.035821 | 0 | 0 | 0 | 0 | 0
|  |  |  | CH4 | 1.3589e-05 | 1.1306e-05 | 1.5994e-05 | 1.5994e-05 | 1.3409e-05 | 0 | 0 | 0 | 0 | 0
|  |  |  | N20 | 2.0059e-05 | 1.669e-05 | 2.3611e-05 | 2.3611e-05 | 1.9794e-05 | 0 | 0 | 0 | 0 | 0
Costs
CCGT new and ICE
| High estimate of costs |  |  |  | 2006 | 2010 | 2015 | 2020 | 2025 | 2030 | 2035 | 2040 | 2045 | 2050
|  | Capital costs |  | ZARm
|  | Operating costs |  | ZARm
|  | Total costs |  | ZARm
| Point estimate of costs |  |  |  | 2006 | 2010 | 2015 | 2020 | 2025 | 2030 | 2035 | 2040 | 2045 | 2050
|  | Capital costs |  | ZARm | 0 | 0 | 0 | 0 | 0 | 1115.7501 | 1717.7259 | 2638.4716 | 4017.7894 | 5577.6139
|  | Fixed Operating costs |  | ZARm | 0 | 0 | 20.72 | 20.72 | 20.72 | 877.566 | 1339.8564 | 2046.9478 | 3106.2019 | 4283.357
|  | Total costs |  | ZARm | 0 | 0 | 20.72 | 20.72 | 20.72 | 1993.316 | 3057.5823 | 4685.4194 | 7123.9914 | 9860.9709
| Low estimate of costs |  |  |  | 2006 | 2010 | 2015 | 2020 | 2025 | 2030 | 2035 | 2040 | 2045 | 2050
|  | Capital costs |  | ZARm
|  | Operating costs |  | ZARm
|  | Total costs |  | ZARm
Costs
OCGT new and existing
| High estimate of costs |  |  |  | 2006 | 2010 | 2015 | 2020 | 2025 | 2030 | 2035 | 2040 | 2045 | 2050
|  | Capital costs |  | ZARm
|  | Operating costs |  | ZARm
|  | Total costs |  | ZARm
| Point estimate of costs |  |  |  | 2006 | 2010 | 2015 | 2020 | 2025 | 2030 | 2035 | 2040 | 2045 | 2050
|  | Capital costs |  | ZARm | 0 | 0 | 133.6986 | 133.6986 | 450.2495 | 646.2097 | 646.2097 | 646.2097 | 646.2097 | 646.2097
|  | Fixed Operating costs |  | ZARm | 22.6404 | 162.852 | 234.252 | 234.252 | 399.33 | 484.12 | 484.12 | 345.1 | 345.1 | 345.1
|  | Total costs |  | ZARm | 22.6404 | 162.852 | 367.9506 | 367.9506 | 849.5796 | 1130.3297 | 1130.3297 | 991.3097 | 991.3097 | 991.3097
| Low estimate of costs |  |  |  | 2006 | 2010 | 2015 | 2020 | 2025 | 2030 | 2035 | 2040 | 2045 | 2050
|  | Capital costs |  | ZARm
|  | Operating costs |  | ZARm
|  | Total costs |  | ZARm
Outputs
Energy produced and required | bar: 2006 to 2050
|  | Vector | Name | Notes | 2006 | 2010 | 2015 | 2020 | 2025 | 2030 | 2035 | 2040 | 2045 | 2050
|  | V.02 | Electricity (supplied to grid) |  | 0.20894 | 0.18026 | 2.76 | 2.76 | 2.9326 | 3.4404 | 3.6671 | 3.86 | 4.3795 | 2.4619
|  | V.04 | Liquid hydrocarbons |  | -0.64708 | -0.5384 | -0.76163 | -0.76163 | -0.63852 | 0 | 0 | 0 | 0 | 0
|  | C.03 | Natural gas |  | 0 | 0 | -5.2188 | -5.2188 | -5.8574 | -8.1535 | -8.9067 | -9.5992 | -11.325 | -8.0579
|  | X.01 | Conversion losses |  | 0.43814 | 0.35814 | 3.2204 | 3.2204 | 3.5633 | 4.7131 | 5.2396 | 5.7392 | 6.9455 | 5.596
|  | Total |  |  | 0 | 0 | 0 | 0 | 0 | 0 | 0 | 0 | 0 | 0
Emissions
|  | Greenhouse gases |  |  | 2050: Mt CO2e/yr
|  | GHG | IPCC Sector | Notes | 2006 | 2010 | 2015 | 2020 | 2025 | 2030 | 2035 | 2040 | 2045 | 2050
|  | CO2 | 1A |  | 0 | 0 | 0.38654 | 0.38654 | 0.43384 | 0.6039 | 0.65969 | 0.71098 | 0.83881 | 0.59682
|  | CH4 | 1A |  | 0 | 0 | 0.00032879 | 0.00032879 | 0.00036901 | 0.00051367 | 0.00056112 | 0.00060475 | 0.00071348 | 0.00050765
|  | N2O | 1A |  | 0 | 0 | 0.00046594 | 0.00046594 | 0.0005847 | 0.0010118 | 0.0011519 | 0.0012807 | 0.0016017 | 0.0014988
|  | Total |  |  | 0 | 0 | 0.38734 | 0.38734 | 0.43479 | 0.60543 | 0.6614 | 0.71286 | 0.84112 | 0.59883
Information
MW
|  | Vector | Information type | Notes | 2006 | 2010 | 2015 | 2020 | 2025 | 2030 | 2035 | 2040 | 2045 | 2050
|  | B.02 | Installed Capacity |  | 342 | 2460 | 3620 | 3620 | 5975.0006 | 12959.4998 | 16083.0837 | 18760.7281 | 25917.8507 | 33871.6016
Liquid supplied electricity
|  | Vector | Description | Column1 | 2006 | 2010 | 2015 | 2020 | 2025 | 2030 | 2035 | 2040 | 2045 | 2050
|  | V.01 |  |  | 0.20894 | 0.18026 | 0.255 | 0.255 | 0.21378 | 0 | 0 | 0 | 0 | 0
|  | Gas supplied elec |  | 2006: 0
|  | Vector | Description | Column1 | 2006 | 2010 | 2015 | 2020 | 2025 | 2030 | 2035 | 2040 | 2045 | 2050
[5 empty] | 0 | 0 | 2.505 | 2.505 | 2.505 | 2.9253 | 3.152 | 3.4987 | 4.0182 | 2.1007
0
Costs CCGT new and ICE
Costs of this physical change
ZARm
|  | Vector | Name | Notes | 2006 | 2010 | 2015 | 2020 | 2025 | 2030 | 2035 | 2040 | 2045 | 2050
|  | C1.High | High estimate of capital costs
|  | C2.High | High estimate of operating costs
|  | C1.Point | Point estimate of capital costs |  | 0 | 0 | 0 | 0 | 0 | 1115.7501 | 1717.7259 | 2638.4716 | 4017.7894 | 5577.6139
|  | C2.Point | Point estimate of operating costs |  | 0 | 0 | 20.72 | 20.72 | 20.72 | 877.566 | 1339.8564 | 2046.9478 | 3106.2019 | 4283.357
|  | C1.Low | Low estimate of capital costs
|  | C2.Low | Low estimate of operating costs
Costs OCGT new and existing
Costs of this physical change
ZARm
|  | Vector | Name | Notes | 2006 | 2010 | 2015 | 2020 | 2025 | 2030 | 2035 | 2040 | 2045 | 2050
|  | C1.High | High estimate of capital costs
|  | C2.High | High estimate of operating costs
|  | C1.Point | Point estimate of capital costs |  | 0 | 0 | 133.6986 | 133.6986 | 450.2495 | 646.2097 | 646.2097 | 646.2097 | 646.2097 | 646.2097
|  | C2.Point | Point estimate of operating costs |  | 22.6404 | 162.852 | 234.252 | 234.252 | 399.33 | 484.12 | 484.12 | 345.1 | 345.1 | 345.1
|  | C1.Low | Low estimate of capital costs
|  | C2.Low | Low estimate of operating costs
Flows
|  | From | To | Index | 2006 | 2010 | 2015 | 2020 | 2025 | 2030 | 2035 | 2040 | 2045 | 2050
|  | Gas | Thermal generation | 1 | 0 | 0 | 5.2188 | 5.2188 | 5.8574 | 8.1535 | 8.9067 | 9.5992 | 11.325 | 8.0579
|  | Thermal generation | Electricity grid | 2 | 0.20894 | 0.18026 | 2.76 | 2.76 | 2.9326 | 3.4404 | 3.6671 | 3.86 | 4.3795 | 2.4619
|  | Thermal generation | Losses | 3 | 0.43814 | 0.35814 | 3.2204 | 3.2204 | 3.5633 | 4.7131 | 5.2396 | 5.7392 | 6.9455 | 5.596
|  | Liquid | Thermal generation | 4 | 0.64708 | 0.5384 | 0.76163 | 0.76163 | 0.63852 | 0 | 0 | 0 | 0 | 0
References or notes
| [a] | Load factor taken from IRP technical data.
Cost and Performance Baseline for Fossil Energy Plants, Vol. 1, DOE/NETL-2007/1281, May 2007.
| [b] | ESKOM AR 2010 calculated from given perfomance data for OCGT in 2010.
| [c] | "Final environment impact report for the proposed gas engine power plant", DEA ref no 12/12/20/2001, Feb 2011.
| [d] | SATIM methodology.

## Nuke
Nuke | Nuclear power generation
Nuke | Nuclear power
Choice of Trajectory
|  |  | Component | Trajectory
|  |  | Trajectory | 1
Inputs
|  | Electricity required | [11 empty] | PJ
|  | Vector | Name | Notes | 2006 | 2010 | 2015 | 2020 | 2025 | 2030 | 2035 | 2040 | 2045 | 2050
|  | V.01 | Electricity (delivered to end user) |  | -900.9058 | -977.2326 | -1078.1625 | -1246.4622 | -1429.3865 | -1636.0998 | -1866.8002 | -2128.8278 | -2427.8611 | -2773.6093
|  | V.02 | Electricity (supplied to grid) |  | 31.3768 | 31.3948 | 61.5652 | 74.6856 | 74.6856 | 74.6856 | 74.6856 | 74.6856 | 74.6856 | 74.6856
Trajectory assumptions
|  | Nuclear, new additional capacity |  |  | 2050: MW total
|  | Trajectory | Description | Notes | 2006 | 2010 | 2015 | 2020 | 2025 | 2030 | 2035 | 2040 | 2045 | 2050
|  | 1 |  | No nuclear | 0 | 0 | 0 | 0 | 0 | 0 | 0 | 0 | 0 | 0
|  | 2 |  | IRP Pol adjusted scenario | 0 | 0 | 0 | 0 | 4800 | 9600 | 10400 | 11200 | 12000 | 12800
|  | 3 |  |  | 0 | 0 | 0 | 0 | 10500 | 21000 | 22600 | 24200 | 26700 | 29200
|  | 4 |  |  | 0 | 0 | 0 | 0 | 19100 | 38200 | 43200 | 48200 | 53200 | 58200
|  | Chosen |  |  | 0 | 0 | 0 | 0 | 0 | 0 | 0 | 0 | 0 | 0
Fixed assumptions
Thermal efficiency
|  | Fuel | Plant type |  | 2006 | 2010 | 2015 | 2020 | 2025 | 2030 | 2035 | 2040 | 2045 | 2050
|  |  | New nuclear efficiency |  | 35% | 35% | 35% | 35% | 35% | 35% | 35% | 35% | 35% | 35%
|  | N.01 | Koeberg efficiency |  | 32% | 32% | 32% | 32% | 32% | 32% | 32% | 32% | 32% | 32%
Capacity factor
|  | Fuel | Plant type |  | 2006 | 2010 | 2015 | 2020 | 2025 | 2030 | 2035 | 2040 | 2045 | 2050
|  | N.01 | Nuclear fission |  | 62% | 81% | 81% | 81% | 81% | 81% | 81% | 81% | 81% | 81%
Legacy plant capacities | bar: 2006
|  | Fuel | Plant type | comment | 2006 | 2010 | 2015 | 2020 | 2025 | 2030 | 2035 | 2040 | 2045 | 2050
|  | N.01 | Nuclear fission | Koeberg | 1860 | 1860 | 1860 | 1860 | 1860 | 1860 | 1860 | 1860 | 0 | 0
For costing
|  | Size of Nuclear plant | 1600 | MW
[5 empty] | 0 | 2010 | 2015 | 2020 | 2025 | 2030 | 2035 | 2040 | 2045 | 2050
Total new required capacity
[10 empty] | 9600 |  | 1600 |  | 1600
[10 empty] | 21000 |  | 3200 |  | 5000
[10 empty] | 38200 |  | 10000 |  | 10000
No of units required
[9 empty] | 3 | 3 | 0.5 | 0.5 | 0.5 | 0.5
[9 empty] | 6.5625 | 6.5625 | 1 | 1 | 1.5625 | 1.5625
[9 empty] | 11.9375 | 11.9375 | 3.125 | 3.125 | 3.125 | 3.125
Total new capacity added
[8 empty] | 0 | 4800 | 9600 | 10400 | 11200 | 12000 | 12800
[8 empty] | 0 | 10500 | 21000 | 22600 | 24200 | 26700 | 29200
[8 empty] | 0 | 19100 | 38200 | 43200 | 48200 | 53200 | 58200
Cost assumptions
Capital cost of a nuclear power plant
|  |  | Lifetime (years) | 60 | 2010: *High and Point/Low estimates come from IRP 2010 high and low estimates
[5 empty] | *Capital costs from IRP 2010-2030 Update Report Tables 18-20 converted to 2010 Rands | [8 empty] | ZARm/ MW
|  | New Nuclear | MW |  | 2006 | 2010 | 2015 | 2020 | 2025 | 2030 | 2035 | 2040 | 2045 | 2050
|  | High estimate |  |  | 0.84372 | 0.84372 | 0.84372 | 0.84372 | 0.84372 | 0.84372 | 0.84372 | 0.84372 | 0.84372 | 0.84372
|  | Point estimate |  |  | 0.66308 | 0.66308 | 0.66308 | 0.66308 | 0.66308 | 0.66308 | 0.66308 | 0.66308 | 0.66308 | 0.66308
|  | Low estimate |  |  | 0.66308 | 0.66308 | 0.66308 | 0.66308 | 0.66308 | 0.66308 | 0.66308 | 0.66308 | 0.66308 | 0.66308
Fixed cost of nuclear
ZARm/ MW
|  | New Nuclear | MW |  | 2006 | 2010 | 2015 | 2020 | 2025 | 2030 | 2035 | 2040 | 2045 | 2050
|  | High estimate |  |  | 0.4801 | 0.4801 | 0.4801 | 0.4801 | 0.4801 | 0.4801 | 0.4801 | 0.4801 | 0.4801 | 0.4801
|  | Point estimate |  |  | 0.4801 | 0.4801 | 0.4801 | 0.4801 | 0.4801 | 0.4801 | 0.4801 | 0.4801 | 0.4801 | 0.4801
|  | Low estimate |  |  | 0.4801 | 0.4801 | 0.4801 | 0.4801 | 0.4801 | 0.4801 | 0.4801 | 0.4801 | 0.4801 | 0.4801
ZARm/ MW
|  | Koeberg | MW |  | 2006 | 2010 | 2015 | 2020 | 2025 | 2030 | 2035 | 2040 | 2045 | 2050
|  | High estimate |  |  | 0.416 | 0.416 | 0.416 | 0.416 | 0.416 | 0.416 | 0.416 | 0.416 | 0.416 | 0.416
|  | Point estimate |  |  | 0.416 | 0.416 | 0.416 | 0.416 | 0.416 | 0.416 | 0.416 | 0.416 | 0.416 | 0.416
|  | Low estimate |  |  | 0.416 | 0.416 | 0.416 | 0.416 | 0.416 | 0.416 | 0.416 | 0.416 | 0.416 | 0.416
Variable cost of nuclear
ZARm/ PJ
|  | New Nuclear |  |  | 2006 | 2010 | 2015 | 2020 | 2025 | 2030 | 2035 | 2040 | 2045 | 2050
|  | High estimate |  |  | 7.3889 | 7.3889 | 7.3889 | 7.3889 | 7.3889 | 7.3889 | 7.3889 | 7.3889 | 7.3889 | 7.3889
|  | Point estimate |  |  | 7.3889 | 7.3889 | 7.3889 | 7.3889 | 7.3889 | 7.3889 | 7.3889 | 7.3889 | 7.3889 | 7.3889
|  | Low estimate |  |  | 7.3889 | 7.3889 | 7.3889 | 7.3889 | 7.3889 | 7.3889 | 7.3889 | 7.3889 | 7.3889 | 7.3889
|  | Koeberg |  |  | 2006 | 2010 | 2015 | 2020 | 2025 | 2030 | 2035 | 2040 | 2045 | 2050
|  | High estimate |  |  | 2.7778 | 2.7778 | 2.7778 | 2.7778 | 2.7778 | 2.7778 | 2.7778 | 2.7778 | 2.7778 | 2.7778
|  | Point estimate |  |  | 2.7778 | 2.7778 | 2.7778 | 2.7778 | 2.7778 | 2.7778 | 2.7778 | 2.7778 | 2.7778 | 2.7778
|  | Low estimate |  |  | 2.7778 | 2.7778 | 2.7778 | 2.7778 | 2.7778 | 2.7778 | 2.7778 | 2.7778 | 2.7778 | 2.7778
Nuclear fuel costs
ZARm/ PJ
|  | Nuclear |  |  | 2006 | 2010 | 2015 | 2020 | 2025 | 2030 | 2035 | 2040 | 2045 | 2050
|  | High estimate |  |  | 6.14 | 6.14 | 6.14 | 6.14 | 6.14 | 6.14 | 6.14 | 6.14 | 6.14 | 6.14
|  | Point estimate |  |  | 6.14 | 6.14 | 6.14 | 6.14 | 6.14 | 6.14 | 6.14 | 6.14 | 6.14 | 6.14
|  | Low estimate |  |  | 6.14 | 6.14 | 6.14 | 6.14 | 6.14 | 6.14 | 6.14 | 6.14 | 6.14 | 6.14
Derived assumptions
Transmission entry capacity | bar: 2006 to ZARm/ PJ 2050
|  | Fuel | Plant type |  | 2006 | 2010 | 2015 | 2020 | 2025 | 2030 | 2035 | 2040 | 2045 | 2050
|  |  | New nuclear plants |  | 0 | 0 | 0 | 0 | 0 | 0 | 0 | 0 | 0 | 0
|  | N.01 | Koeberg |  | 1860 | 1860 | 1860 | 1860 | 1860 | 1860 | 1860 | 1860 | 0 | 0
[5 empty] | 2006 | 2010 | 2015 | 2020 | 2025 | 2030 | 2035 | 2040 | 2045 | 2050
NEW nuclear
|  | Capacity |  | MW | 0 | 0 | 0 | 0 | 0 | 0 | 0 | 0 | 0 | 0
|  | × Capacity factor |  |  | 62% | 81% | 81% | 81% | 81% | 81% | 81% | 81% | 81% | 81% | assumes similar to Koeberg
|  | = Available supply |  | MW | 0 | 0 | 0 | 0 | 0 | 0 | 0 | 0 | 0 | 0
|  | Available generation |  | PJ | 0 | 0 | 0 | 0 | 0 | 0 | 0 | 0 | 0 | 0
|  | Actual supplied (available generation) |  | PJ | 0 | 0 | 0 | 0 | 0 | 0 | 0 | 0 | 0 | 0
|  | = Total generation |  |  | 0 | 0 | 0 | 0 | 0 | 0 | 0 | 0 | 0 | 0
|  | ÷ Thermal efficiency |  |  | 35% | 35% | 35% | 35% | 35% | 35% | 35% | 35% | 35% | 35%
|  | = Total input energy required |  |  | 0 | 0 | 0 | 0 | 0 | 0 | 0 | 0 | 0 | 0
Load factor | bar: 2006 to 2050
Existing Nuclear - Koeberg
|  | Capacity |  | MW | 1860 | 1860 | 1860 | 1860 | 1860 | 1860 | 1860 | 1860 | 0 | 0
|  | × Capacity factor |  |  | 62% | 81% | 81% | 81% | 81% | 81% | 81% | 81% | 81% | 81%
|  | = Available supply |  | MW | 1153.2 | 1506.6 | 1506.6 | 1506.6 | 1506.6 | 1506.6 | 1506.6 | 1506.6 | 0 | 0
|  | Available generation |  | PJ | 36.3922 | 47.5447 | 47.5447 | 47.5447 | 47.5447 | 47.5447 | 47.5447 | 47.5447 | 0 | 0
|  | Actual supplied (available generation) |  |  | 36.3922 | 47.5447 | 47.5447 | 47.5447 | 47.5447 | 47.5447 | 47.5447 | 47.5447 | 0 | 0
|  | = Total generation |  |  | 36.3922 | 47.5447 | 47.5447 | 47.5447 | 47.5447 | 47.5447 | 47.5447 | 47.5447 | 0 | 0
|  | ÷ Thermal efficiency |  |  | 32% | 32% | 32% | 32% | 32% | 32% | 32% | 32% | 32% | 32%
|  | = Total input energy required |  |  | 113.7257 | 148.5771 | 148.5771 | 148.5771 | 148.5771 | 148.5771 | 148.5771 | 148.5771 | 0 | 0
|  | Total nuclear generation |  |  | 36.3922 | 47.5447 | 47.5447 | 47.5447 | 47.5447 | 47.5447 | 47.5447 | 47.5447 | 0 | 0
|  | total fuel used |  |  | 113.7257 | 148.5771 | 148.5771 | 148.5771 | 148.5771 | 148.5771 | 148.5771 | 148.5771 | 0 | 0
Costs
| High estimate of costs |  |  |  | 2006 | 2010 | 2015 | 2020 | 2025 | 2030 | 2035 | 2040 | 2045 | 2050
|  | Capital costs |  | ZARm | 0 | 0 | 0 | 0 | 0 | 0 | 0 | 0 | 0 | 0
|  | Fixed Operating costs |  | ZARm | 773.76 | 773.76 | 773.76 | 773.76 | 773.76 | 773.76 | 773.76 | 773.76 | 0 | 0
|  | Variable Operating costs |  | ZARm | 101.0895 | 132.0686 | 132.0686 | 132.0686 | 132.0686 | 132.0686 | 132.0686 | 132.0686 | 0 | 0
|  | Fuel Costs |  | ZARm | 223.4483 | 291.9243 | 291.9243 | 291.9243 | 291.9243 | 291.9243 | 291.9243 | 291.9243 | 0 | 0
|  | Total costs |  | ZARm | 1098.2978 | 1197.7529 | 1197.7529 | 1197.7529 | 1197.7529 | 1197.7529 | 1197.7529 | 1197.7529 | 0 | 0
| Point estimate of costs |  |  |  | 2006 | 2010 | 2015 | 2020 | 2025 | 2030 | 2035 | 2040 | 2045 | 2050
|  | Capital costs |  | ZARm | 0 | 0 | 0 | 0 | 0 | 0 | 0 | 0 | 0 | 0
|  | Fixed Operating costs |  | ZARm | 773.76 | 773.76 | 773.76 | 773.76 | 773.76 | 773.76 | 773.76 | 773.76 | 0 | 0
|  | Variable Operating costs |  | ZARm | 101.0895 | 132.0686 | 132.0686 | 132.0686 | 132.0686 | 132.0686 | 132.0686 | 132.0686 | 0 | 0
|  | Fuel Costs |  | ZARm | 223.4483 | 291.9243 | 291.9243 | 291.9243 | 291.9243 | 291.9243 | 291.9243 | 291.9243 | 0 | 0
|  | Total costs |  | ZARm | 1098.2978 | 1197.7529 | 1197.7529 | 1197.7529 | 1197.7529 | 1197.7529 | 1197.7529 | 1197.7529 | 0 | 0
| Low estimate of costs |  |  |  | 2007 | 2010 | 2015 | 2020 | 2025 | 2030 | 2035 | 2040 | 2045 | 2050
|  | Capital costs |  | ZARm | 0 | 0 | 0 | 0 | 0 | 0 | 0 | 0 | 0 | 0
|  | Fixed Operating costs |  | ZARm | 773.76 | 773.76 | 773.76 | 773.76 | 773.76 | 773.76 | 773.76 | 773.76 | 0 | 0
|  | Variable Operating costs |  | ZARm | 101.0895 | 132.0686 | 132.0686 | 132.0686 | 132.0686 | 132.0686 | 132.0686 | 132.0686 | 0 | 0
|  | Fuel Costs |  | ZARm | 223.4483 | 291.9243 | 291.9243 | 291.9243 | 291.9243 | 291.9243 | 291.9243 | 291.9243 | 0 | 0
|  | Total costs |  | ZARm | 1098.2978 | 1197.7529 | 1197.7529 | 1197.7529 | 1197.7529 | 1197.7529 | 1197.7529 | 1197.7529 | 0 | 0
Outputs
Energy produced and required | bar: 2007 to 2050
|  | Vector | Name | Notes | 2006 | 2010 | 2015 | 2020 | 2025 | 2030 | 2035 | 2040 | 2045 | 2050
|  | V.01 | Electricity (delivered to end user) |  | 0 | 0 | 0 | 0 | 0 | 0 | 0 | 0 | 0 | 0
|  | V.02 | Electricity (supplied to grid) |  | 36.3922 | 47.5447 | 47.5447 | 47.5447 | 47.5447 | 47.5447 | 47.5447 | 47.5447 | 0 | 0
|  | N.01 | Nuclear fission |  | -113.7257 | -148.5771 | -148.5771 | -148.5771 | -148.5771 | -148.5771 | -148.5771 | -148.5771 | 0 | 0
|  | X.01 | Conversion losses |  | 77.3335 | 101.0324 | 101.0324 | 101.0324 | 101.0324 | 101.0324 | 101.0324 | 101.0324 | 0 | 0
|  | X.02 | Distribution losses and own use |  | 0 | 0 | 0 | 0 | 0 | 0 | 0 | 0 | 0 | 0
|  | Total |  |  | 0 | 0 | 0 | 0 | 0 | 0 | 0 | 0 | 0 | 0
Information
Information summary
|  | Vector | Information type | Notes | 2006 | 2010 | 2015 | 2020 | 2025 | 2030 | 2035 | 2040 | 2045 | 2050
|  | B.02 | Installed Capacity | MW | 1860 | 1860 | 1860 | 1860 | 1860 | 1860 | 1860 | 1860 | 0 | 0
|  | B.07 | Load factor | % | 62% | 81% | 81% | 81% | 81% | 81% | 81% | 81% | 81% | 81%
Costs
Costs of this physical change
ZARm
|  | Vector | Name | Notes | 2006 | 2010 | 2015 | 2020 | 2025 | 2030 | 2035 | 2040 | 2045 | 2050
|  | C1.High | High estimate of capital costs |  | 0 | 0 | 0 | 0 | 0 | 0 | 0 | 0 | 0 | 0
|  | C2.High | High estimate of operating costs |  | 874.8495 | 905.8286 | 905.8286 | 905.8286 | 905.8286 | 905.8286 | 905.8286 | 905.8286 | 0 | 0
|  | C3.High | High estimate of fuel costs |  | 223.4483 | 291.9243 | 291.9243 | 291.9243 | 291.9243 | 291.9243 | 291.9243 | 291.9243 | 0 | 0
|  | C1.Point | Point estimate of capital costs |  | 0 | 0 | 0 | 0 | 0 | 0 | 0 | 0 | 0 | 0
|  | C2.Point | Point estimate of operating costs |  | 874.8495 | 905.8286 | 905.8286 | 905.8286 | 905.8286 | 905.8286 | 905.8286 | 905.8286 | 0 | 0
|  | C3.Point | Point estimate of fuel costs |  | 223.4483 | 291.9243 | 291.9243 | 291.9243 | 291.9243 | 291.9243 | 291.9243 | 291.9243 | 0 | 0
|  | C1.Low | Low estimate of capital costs |  | 0 | 0 | 0 | 0 | 0 | 0 | 0 | 0 | 0 | 0
|  | C2.Low | Low estimate of operating costs |  | 874.8495 | 905.8286 | 905.8286 | 905.8286 | 905.8286 | 905.8286 | 905.8286 | 905.8286 | 0 | 0
|  | C3.Low | Low estimate of fuel costs |  | 223.4483 | 291.9243 | 291.9243 | 291.9243 | 291.9243 | 291.9243 | 291.9243 | 291.9243 | 0 | 0
Flows
|  | From | To | Index | 2006 | 2010 | 2015 | 2020 | 2025 | 2030 | 2035 | 2040 | 2045 | 2050
|  | Nuclear | Thermal generation | 1 | 113.7257 | 148.5771 | 148.5771 | 148.5771 | 148.5771 | 148.5771 | 148.5771 | 148.5771 | 0 | 0
|  | Thermal generation | Electricity grid | 2 | 36.3922 | 47.5447 | 47.5447 | 47.5447 | 47.5447 | 47.5447 | 47.5447 | 47.5447 | 0 | 0
|  | Thermal generation | Losses | 3 | 77.3335 | 101.0324 | 101.0324 | 101.0324 | 101.0324 | 101.0324 | 101.0324 | 101.0324 | 0 | 0

## RE.a
RE | National renewable power generation
RE.a | Onshore wind
Choice of Trajectory
|  |  | Component | Trajectory
|  |  | Trajectory | 1
Trajectory assumptions
Onshore wind capacity
MW
|  | Trajectory | Description | Notes | 2006 | 2010 | 2015 | 2020 | 2025 | 2030 | 2035 | 2040 | 2045 | 2050
|  | 1 |  | REIPP capacity only | 3.16 | 8.36 | 1078.36 | 1992.36 | 1992.36 | 1992.36 | 1992.36 | 1992.36 | 1992.36 | 1992.36
|  | 2 |  | IRP Policy adjusted scenario | 3.16 | 8.36 | 1078.36 | 3518.9067 | 5959.4533 | 8400 | 10500 | 12600 | 14700 | 16800
|  | 3 |  | IRP Adj. emissions scenario | 3.16 | 8.36 | 1078.36 | 6218.9067 | 11359.4533 | 16500 | 20625 | 24750 | 28875 | 33000
|  | 4 |  | Based on Hagemann 2013. [b] | 3.16 | 8.36 | 1078.36 | 10052.24 | 19026.12 | 28000 | 35000 | 42000 | 49000 | 56000
|  | Chosen |  |  | 3.16 | 8.36 | 1078.36 | 1992.36 | 1992.36 | 1992.36 | 1992.36 | 1992.36 | 1992.36 | 1992.36
Fixed assumptions
|  | Legacy capacity |  | MW | 2006 | 2010 | 2015 | 2020 | 2025 | 2030 | 2035 | 2040 | 2045 | 2050
|  | Existing capacity | Darling wind farm and Eskom Klipheuwel |  | 3.16 | 8.36 | 8.36 | 8.36 | 8.36 | 8.36 | 0 | 0 | 0 | 0
|  | REIPP program | Upto window 3 capacities. [a] |  | 0 | 0 | 1070 | 1984 | 1984 | 1984 | 1984 | 914 | 0 | 0
|  | Total |  |  | 3.16 | 8.36 | 1078.36 | 1992.36 | 1992.36 | 1992.36 | 1984 | 914 | 0 | 0
|  | Capacity factor | level 1 | Sere then REIPP | 28% | 28% | 34% | 34% | 34% | 34% | 34% | 34% | 34% | 34%
|  |  | level 2 | Sere, REIPP then pessimistic | 28% | 28% | 34% | 34% | 34% | 34% | 34% | 34% | 34% | 34%
|  |  | level 3 | Sere, REIPP, then realistic | 28% | 28% | 34% | 30% | 30% | 30% | 30% | 30% | 30% | 30%
|  |  | level 4 | Sere, REIPP, then optimistic | 28% | 28% | 34% | 34% | 30% | 30% | 25% | 25% | 25% | 25%
|  |  | chosen |  | 28% | 28% | 34% | 34% | 34% | 34% | 34% | 34% | 34% | 34%
Cost assumptions
*High = Pessimistic learning rates, Point=Conservative learning rates, Low=IRP-2010-optimistic learning rates
Capital cost of a power plant
|  |  | Lifetime (years) | 20 | 2010: *Capital costs from IRP 2010-2030 Update Report Tables 18-20 converted to 2010 Rands; 2050: ZARm/ MW
|  | Onshore wind | MW |  | 2006 | 2010 | 2015 | 2020 | 2025 | 2030 | 2035 | 2040 | 2045 | 2050
|  | High estimate |  |  | 0.74264 | 0.74264 | 0.69153 | 0.68815 | 0.68644 | 0.68535 | 0.68535 | 0.68535 | 0.68535 | 0.68535
|  | Point estimate |  |  | 0.74264 | 0.74264 | 0.67905 | 0.66259 | 0.65438 | 0.64921 | 0.64921 | 0.64921 | 0.64921 | 0.64921
|  | Low estimate |  |  | 0.74264 | 0.74264 | 0.6637 | 0.6318 | 0.61622 | 0.6065 | 0.6065 | 0.6065 | 0.6065 | 0.6065
Fixed cost of a power plant
ZARm/ MW
|  | Onshore wind |  |  | 2006 | 2010 | 2015 | 2020 | 2025 | 2030 | 2035 | 2040 | 2045 | 2050
|  | High estimate |  |  | 0.266 | 0.266 | 0.266 | 0.266 | 0.266 | 0.266 | 0.266 | 0.266 | 0.266 | 0.266
|  | Point estimate |  |  | 0.266 | 0.266 | 0.266 | 0.266 | 0.266 | 0.266 | 0.266 | 0.266 | 0.266 | 0.266
|  | Low estimate |  |  | 0.266 | 0.266 | 0.266 | 0.266 | 0.266 | 0.266 | 0.266 | 0.266 | 0.266 | 0.266
Derived assumptions
Calculating capacity additions
[5 empty] | 2006 | 2010 | 2015 | 2020 | 2025 | 2030 | 2035 | 2040 | 2045 | 2050
|  | Total New capacity |  |  | 3.16 | 8.36 | 1078.36 | 1992.36 | 1992.36 | 1992.36 | 1992.36 | 1992.36 | 1992.36 | 1992.36 | Assumes that REIPP power plants are replaced
Wind power generation
[5 empty] | 2006 | 2010 | 2015 | 2020 | 2025 | 2030 | 2035 | 2040 | 2045 | 2050
|  | Installed capacity |  | MW | 6.32 | 8.36 | 1078.36 | 1992.36 | 1992.36 | 1992.36 | 1992.36 | 1992.36 | 1992.36 | 1992.36
| × | Capacity factor |  |  | 28% | 28% | 34% | 34% | 34% | 34% | 34% | 34% | 34% | 34%
| = | Available generation |  | MW | 1.7696 | 2.3408 | 366.6424 | 677.4024 | 677.4024 | 677.4024 | 677.4024 | 677.4024 | 677.4024 | 677.4024
|  | Total supply | x gen with capacity-to-activity factor | PJ | 0.055844 | 0.07387 | 11.5704 | 21.3772 | 21.3772 | 21.3772 | 21.3772 | 21.3772 | 21.3772 | 21.3772
Costs
| High estimate of costs |  |  |  | 2006 | 2010 | 2015 | 2020 | 2025 | 2030 | 2035 | 2040 | 2045 | 2050
|  | Capital costs |  | ZARm | 1.3142 | 1.7384 | 253.544 | 466.157 | 464.9975 | 464.2598 | 464.2598 | 464.2598 | 464.2598 | 464.2598
|  | Fixed Operating costs |  | ZARm | 0.47071 | 0.62265 | 97.5269 | 180.189 | 180.189 | 180.189 | 180.189 | 180.189 | 180.189 | 180.189
|  | Variable Operating costs |  | ZARm
|  | Total costs |  | ZARm | 1.7849 | 2.361 | 351.0708 | 646.3461 | 645.1865 | 644.4488 | 644.4488 | 644.4488 | 644.4488 | 644.4488
| Point estimate of costs |  |  |  | 2006 | 2010 | 2015 | 2020 | 2025 | 2030 | 2035 | 2040 | 2045 | 2050
|  | Capital costs |  | ZARm | 1.3142 | 1.7384 | 248.9699 | 448.8426 | 443.2816 | 439.7757 | 439.7757 | 439.7757 | 439.7757 | 439.7757
|  | Fixed Operating costs |  | ZARm | 0.47071 | 0.62265 | 97.5269 | 180.189 | 180.189 | 180.189 | 180.189 | 180.189 | 180.189 | 180.189
|  | Variable Operating costs |  | ZARm
|  | Total costs |  | ZARm | 1.7849 | 2.361 | 346.4968 | 629.0316 | 623.4707 | 619.9648 | 619.9648 | 619.9648 | 619.9648 | 619.9648
| Low estimate of costs |  |  |  | 2007 | 2010 | 2015 | 2020 | 2025 | 2030 | 2035 | 2040 | 2045 | 2050
|  | Capital costs |  | ZARm | 1.3142 | 1.7384 | 243.3404 | 427.9819 | 417.4296 | 410.8473 | 410.8473 | 410.8473 | 410.8473 | 410.8473
|  | Fixed Operating costs |  | ZARm | 0.47071 | 0.62265 | 97.5269 | 180.189 | 180.189 | 180.189 | 180.189 | 180.189 | 180.189 | 180.189
|  | Variable Operating costs |  | ZARm
|  | Total costs |  | ZARm | 1.7849 | 2.361 | 340.8673 | 608.1709 | 597.6186 | 591.0363 | 591.0363 | 591.0363 | 591.0363 | 591.0363
Outputs
Energy produced and required | bar: 2007 to 2050
|  | Vector | Name | Notes | 2006 | 2010 | 2015 | 2020 | 2025 | 2030 | 2035 | 2040 | 2045 | 2050
|  | V.02 | Electricity (supplied to grid) |  | 0.055844 | 0.07387 | 11.5704 | 21.3772 | 21.3772 | 21.3772 | 21.3772 | 21.3772 | 21.3772 | 21.3772
|  | R.02 | Wind |  | -0.055844 | -0.07387 | -11.5704 | -21.3772 | -21.3772 | -21.3772 | -21.3772 | -21.3772 | -21.3772 | -21.3772
|  | Total |  |  | 0 | 0 | 0 | 0 | 0 | 0 | 0 | 0 | 0 | 0
Costs
Costs of this physical change
ZARm
|  | Vector | Name | Notes | 2006 | 2010 | 2015 | 2020 | 2025 | 2030 | 2035 | 2040 | 2045 | 2050
|  | C1.High | High estimate of capital costs |  | 1.3142 | 1.7384 | 253.544 | 466.157 | 464.9975 | 464.2598 | 464.2598 | 464.2598 | 464.2598 | 464.2598
|  | C2.High | High estimate of operating costs |  | 0.47071 | 0.62265 | 97.5269 | 180.189 | 180.189 | 180.189 | 180.189 | 180.189 | 180.189 | 180.189
|  | C1.Point | Point estimate of capital costs |  | 1.3142 | 1.7384 | 248.9699 | 448.8426 | 443.2816 | 439.7757 | 439.7757 | 439.7757 | 439.7757 | 439.7757
|  | C2.Point | Point estimate of operating costs |  | 0.47071 | 0.62265 | 97.5269 | 180.189 | 180.189 | 180.189 | 180.189 | 180.189 | 180.189 | 180.189
|  | C1.Low | Low estimate of capital costs |  | 1.3142 | 1.7384 | 243.3404 | 427.9819 | 417.4296 | 410.8473 | 410.8473 | 410.8473 | 410.8473 | 410.8473
|  | C2.Low | Low estimate of operating costs |  | 0.47071 | 0.62265 | 97.5269 | 180.189 | 180.189 | 180.189 | 180.189 | 180.189 | 180.189 | 180.189
Flows
|  | From | To | Index | 2006 | 2010 | 2015 | 2020 | 2025 | 2030 | 2035 | 2040 | 2045 | 2050
|  | Wind | Electricity grid | 1 | 0.055844 | 0.07387 | 11.5704 | 21.3772 | 21.3772 | 21.3772 | 21.3772 | 21.3772 | 21.3772 | 21.3772
References
|  | a | SATIM
|  | b | Hagemann, South Africa's wind power potential,SANEA lecture series, 2013
|  | c | REIPP

## RE.b
RE | National renewable power generation
RE.b | Hydroelectric power stations
Trajectory choice
|  |  | Component | Trajectory
|  |  | Overall Trajectory | 1
Trajectory assumptions
|  | New hydro total capacity by 2050 | [11 empty] | MW
|  | Trajectory | Description | Notes | 2006 | 2010 | 2015 | 2020 | 2025 | 2030 | 2035 | 2040 | 2045 | 2050
|  | 1 |  |  | 0 | 0 | 0 | 0 | 0 | 0 | 0 | 0 | 0 | 0
|  | 2 |  | IRP | 0 | 0 | 0 | 0 | 2609 | 2609 | 3261.25 | 3913.5 | 4565.75 | 5218
|  | 3 |  | 2030 - IRP Adjusted emissions sc. | 0 | 0 | 0 | 0 | 2609 | 3474 | 4341.8 | 5209.6 | 6077.4 | 6948
|  | 4 |  | Double level 3 | 0 | 0 | 0 | 0 | 2609 | 4866.4 | 7123.8 | 9381.2 | 11638.6 | 13896
|  | Chosen |  |  | 0 | 0 | 0 | 0 | 0 | 0 | 0 | 0 | 0 | 0
Fixed assumptions
Capacity factors
|  | Plant type |  | Notes | 2006 | 2010 | 2015 | 2020 | 2025 | 2030 | 2035 | 2040 | 2045 | 2050
|  | Improted hydro |  | [a]. 2015+ using availability. | 55% | 55% | 67% | 67% | 67% | 67% | 67% | 67% | 67% | 67%
|  | SA hydro |  | [b] | 25% | 25% | 25% | 25% | 25% | 25% | 25% | 25% | 25% | 25%
Legacy capacity
|  | South Africa hydro | MW | [c] | 670 | 670 | 670 | 670 | 670 | 670 | 670 | 670 | 670 | 670
|  | REIPP | MW | [d] | 0 | 0 | 4.1 | 14.1 | 14.1 | 14.1 | 14.1 | 14.1 | 14.1 | 14.1
|  | Legacy Import (mozambique) | MW | [c] | 1500 | 1500 | 1500 | 1500 | 1500 | 1500 | 1500 | 1500 | 1500 | 1500
|  | Total Legacy capacity |  |  | 2170 | 2170 | 2174.1 | 2184.1 | 2184.1 | 2184.1 | 2184.1 | 2184.1 | 2184.1 | 2184.1
Cost assumptions
Capital cost of a power plant | bar: 2006; 2015
*Capital costs from IRP 2010-2030 Update Report Tables 18-20 converted to 2010 Rands
|  |  | Lifetime (years) | 60 | 2006: High = Moz A; 2010: Point = Weight Avg; 2015: Low=Zam C; 2050: ZARm/ MW
|  | Hydroelectric | MW |  | 2006 | 2010 | 2015 | 2020 | 2025 | 2030 | 2035 | 2040 | 2045 | 2050
|  | High estimate |  |  | 0.26827 | 0.26827 | 0.26827 | 0.26827 | 0.26827 | 0.26827 | 0.26827 | 0.26827 | 0.26827 | 0.26827
|  | Point estimate |  |  | 0.16753 | 0.16753 | 0.16753 | 0.16753 | 0.16753 | 0.16753 | 0.16753 | 0.16753 | 0.16753 | 0.16753
|  | Low estimate |  |  | 0.066787 | 0.066787 | 0.066787 | 0.066787 | 0.066787 | 0.066787 | 0.066787 | 0.066787 | 0.066787 | 0.066787
Fixed cost of a power plant
ZARm/ MW
|  | Hydroelectric |  |  | 2006 | 2010 | 2015 | 2020 | 2025 | 2030 | 2035 | 2040 | 2045 | 2050
|  | High estimate |  |  | 0.344 | 0.344 | 0.344 | 0.344 | 0.344 | 0.344 | 0.344 | 0.344 | 0.344 | 0.344
|  | Point estimate |  |  | 0.2069 | 0.2069 | 0.2069 | 0.2069 | 0.2069 | 0.2069 | 0.2069 | 0.2069 | 0.2069 | 0.2069
|  | Low estimate |  |  | 0.0698 | 0.0698 | 0.0698 | 0.0698 | 0.0698 | 0.0698 | 0.0698 | 0.0698 | 0.0698 | 0.0698
Variable cost of a power plant
ZARm/ PJ
|  | Hydroelectric |  |  | 2006 | 2010 | 2015 | 2020 | 2025 | 2030 | 2035 | 2040 | 2045 | 2050
|  | High estimate |  |  | 3.3611 | 3.3611 | 3.3611 | 3.3611 | 3.3611 | 3.3611 | 3.3611 | 3.3611 | 3.3611 | 3.3611
|  | Point estimate |  |  | 1.6806 | 1.6806 | 1.6806 | 1.6806 | 1.6806 | 1.6806 | 1.6806 | 1.6806 | 1.6806 | 1.6806
|  | Low estimate |  |  | 0 | 0 | 0 | 0 | 0 | 0 | 0 | 0 | 0 | 0
Derived assumptions
Capacity | bar: 2006 to ZARm/ PJ 2050
|  | Fuel | Description | Notes | 2006 | 2010 | 2015 | 2020 | 2025 | 2030 | 2035 | 2040 | 2045 | 2050
|  | R.06 | Hydro |  | 2170 | 2170 | 2174.1 | 2184.1 | 2184.1 | 2184.1 | 2184.1 | 2184.1 | 2184.1 | 2184.1
| Hyrdroelectricity |  |  |  | 2006 | 2010 | 2015 | 2020 | 2025 | 2030 | 2035 | 2040 | 2045 | 2050
|  | Installed capacity |  | MW | 670 | 670 | 670 | 670 | 670 | 670 | 670 | 670 | 670 | 670
| × | Capacity factor |  |  | 25% | 25% | 25% | 25% | 25% | 25% | 25% | 25% | 25% | 25%
| = | Available supply |  |  | 167.5 | 167.5 | 167.5 | 167.5 | 167.5 | 167.5 | 167.5 | 167.5 | 167.5 | 167.5
|  | Total generated | x gen with capacity-to-activity factor | PJ | 5.2859 | 5.2859 | 5.2859 | 5.2859 | 5.2859 | 5.2859 | 5.2859 | 5.2859 | 5.2859 | 5.2859
Hydro electricity from importation
|  | Installed capacity |  | MW | 1500 | 1500 | 1500 | 1500 | 1500 | 1500 | 1500 | 1500 | 1500 | 1500
| × | Capacity factor |  |  | 55% | 55% | 67% | 67% | 67% | 67% | 67% | 67% | 67% | 67%
| = | Available supply |  |  | 825 | 825 | 1005 | 1005 | 1005 | 1005 | 1005 | 1005 | 1005 | 1005
|  | Total generated | x gen with capacity-to-activity factor | PJ | 26.035 | 26.035 | 31.7154 | 31.7154 | 31.7154 | 31.7154 | 31.7154 | 31.7154 | 31.7154 | 31.7154
Hydro from new capacity
|  | Installed capacity |  | MW | 0 | 0 | 0 | 0 | 0 | 0 | 0 | 0 | 0 | 0
| × | Capacity factor |  |  | 55% | 55% | 67% | 67% | 67% | 67% | 67% | 67% | 67% | 67%
| = | Available supply |  |  | 0 | 0 | 0 | 0 | 0 | 0 | 0 | 0 | 0 | 0
|  | Total generated | x gen with capacity-to-activity factor | PJ | 0 | 0 | 0 | 0 | 0 | 0 | 0 | 0 | 0 | 0
|  | Total generated |  | PJ | 31.3209 | 31.3209 | 37.0013 | 37.0013 | 37.0013 | 37.0013 | 37.0013 | 37.0013 | 37.0013 | 37.0013
Costs
| High estimate of costs |  |  |  | 2006 | 2010 | 2015 | 2020 | 2025 | 2030 | 2035 | 2040 | 2045 | 2050
|  | Capital costs |  | ZARm | 0 | 0 | 0 | 0 | 0 | 0 | 0 | 0 | 0 | 0
|  | Fixed Operating costs |  | ZARm | 0 | 0 | 0 | 0 | 0 | 0 | 0 | 0 | 0 | 0
|  | Variable Operating costs |  | ZARm | 0 | 0 | 0 | 0 | 0 | 0 | 0 | 0 | 0 | 0
|  | Total costs |  | ZARm | 0 | 0 | 0 | 0 | 0 | 0 | 0 | 0 | 0 | 0
| Point estimate of costs |  |  |  | 2006 | 2010 | 2015 | 2020 | 2025 | 2030 | 2035 | 2040 | 2045 | 2050
|  | Capital costs |  | ZARm | 0 | 0 | 0 | 0 | 0 | 0 | 0 | 0 | 0 | 0
|  | Fixed Operating costs |  | ZARm | 0 | 0 | 0 | 0 | 0 | 0 | 0 | 0 | 0 | 0 | 0
|  | Variable Operating costs |  | ZARm | 0 | 0 | 0 | 0 | 0 | 0 | 0 | 0 | 0 | 0
|  | Total costs |  | ZARm | 0 | 0 | 0 | 0 | 0 | 0 | 0 | 0 | 0 | 0
| Low estimate of costs |  |  |  | 2007 | 2010 | 2015 | 2020 | 2025 | 2030 | 2035 | 2040 | 2045 | 2050
|  | Capital costs |  | ZARm | 0 | 0 | 0 | 0 | 0 | 0 | 0 | 0 | 0 | 0
|  | Fixed Operating costs |  | ZARm | 0 | 0 | 0 | 0 | 0 | 0 | 0 | 0 | 0 | 0
|  | Variable Operating costs |  | ZARm | 0 | 0 | 0 | 0 | 0 | 0 | 0 | 0 | 0 | 0
|  | Total costs |  | ZARm | 0 | 0 | 0 | 0 | 0 | 0 | 0 | 0 | 0 | 0
|  | Approximate number of sites the size of Glendoe |  | # | #REF! | #REF! | #REF! | #REF! | #REF! | #REF! | #REF! | #REF! | #REF! | #REF!
|  | Approximate land area covered by resevoir |  | km^2 | #REF! | #REF! | #REF! | #REF! | #REF! | #REF! | #REF! | #REF! | #REF! | #REF!
|  | Approximate cachment area required |  | km^2 | #REF! | #REF! | #REF! | #REF! | #REF! | #REF! | #REF! | #REF! | #REF! | #REF! | #REF!
Retirement rate
|  | Build rate |  |  |  | #REF! | #REF! | #REF! | #REF! | #REF! | #REF! | #REF! | #REF! | #REF!
Low estimate of costs
|  | Capital costs |  | ZARm | #REF! | #REF! | #REF! | #REF! | #REF! | #REF! | #REF! | #REF! | #REF! | #REF!
|  | Operating costs |  | ZARm | #REF! | #REF! | #REF! | #REF! | #REF! | #REF! | #REF! | #REF! | #REF! | #REF!
|  | Total costs |  | ZARm | #REF! | #REF! | #REF! | #REF! | #REF! | #REF! | #REF! | #REF! | #REF! | #REF!
Point estimate of costs
|  | Capital costs |  | ZARm | #REF! | #REF! | #REF! | #REF! | #REF! | #REF! | #REF! | #REF! | #REF! | #REF!
|  | Operating costs |  | ZARm | #REF! | #REF! | #REF! | #REF! | #REF! | #REF! | #REF! | #REF! | #REF! | #REF!
|  | Total costs |  | ZARm | #REF! | #REF! | #REF! | #REF! | #REF! | #REF! | #REF! | #REF! | #REF! | #REF!
High estimate of costs
|  | Capital costs |  | ZARm | #REF! | #REF! | #REF! | #REF! | #REF! | #REF! | #REF! | #REF! | #REF! | #REF!
|  | Operating costs |  | ZARm | #REF! | #REF! | #REF! | #REF! | #REF! | #REF! | #REF! | #REF! | #REF! | #REF!
|  | Total costs |  | ZARm | #REF! | #REF! | #REF! | #REF! | #REF! | #REF! | #REF! | #REF! | #REF! | #REF!
Outputs
Energy produced and required | bar: 2007 to 2050
|  | Vector | Name | Notes | 2006 | 2010 | 2015 | 2020 | 2025 | 2030 | 2035 | 2040 | 2045 | 2050
|  | V.02 | Electricity (supplied to grid) |  | 31.3209 | 31.3209 | 37.0013 | 37.0013 | 37.0013 | 37.0013 | 37.0013 | 37.0013 | 37.0013 | 37.0013
|  | R.06 | Hydro |  | -5.2859 | -5.2859 | -5.2859 | -5.2859 | -5.2859 | -5.2859 | -5.2859 | -5.2859 | -5.2859 | -5.2859
|  | Y.02 | Electricity oversupply (imports) |  | -26.035 | -26.035 | -31.7154 | -31.7154 | -31.7154 | -31.7154 | -31.7154 | -31.7154 | -31.7154 | -31.7154
|  | Total |  |  | 0 | 0 | 0 | 0 | 0 | 0 | 0 | 0 | 0 | 0
Costs
Costs of this physical change
|  | Vector | Name | Notes | 2006 | 2010 | 2015 | 2020 | 2025 | 2030 | 2035 | 2040 | 2045 | 2050
|  | C1.High | High estimate of capital costs |  | 0 | 0 | 0 | 0 | 0 | 0 | 0 | 0 | 0 | 0
|  | C2.High | High estimate of operating costs |  | 0 | 0 | 0 | 0 | 0 | 0 | 0 | 0 | 0 | 0
|  | C3.High | High estimate of fuel costs
|  | C1.Point | Point estimate of capital costs |  | 0 | 0 | 0 | 0 | 0 | 0 | 0 | 0 | 0 | 0
|  | C2.Point | Point estimate of operating costs |  | 0 | 0 | 0 | 0 | 0 | 0 | 0 | 0 | 0 | 0
|  | C3.Point | Point estimate of fuel costs
|  | C1.Low | Low estimate of capital costs |  | 0 | 0 | 0 | 0 | 0 | 0 | 0 | 0 | 0 | 0
|  | C2.Low | Low estimate of operating costs |  | 0 | 0 | 0 | 0 | 0 | 0 | 0 | 0 | 0 | 0
|  | C3.Low | Low estimate of fuel costs
Flows
|  | From | To | Index | 2006 | 2010 | 2015 | 2020 | 2025 | 2030 | 2035 | 2040 | 2045 | 2050
|  | Hydro | Electricity grid | 1 | 31.3209 | 31.3209 | 37.0013 | 37.0013 | 37.0013 | 37.0013 | 37.0013 | 37.0013 | 37.0013 | 37.0013
References
| [a] | ESI (NERSA) 2006 stats.
| [b] | Eskom Annual reports 2010
| [c] | SATIM data
| [d] | Mike Rycroft, Summary of REIPP round 3 projects, Energize, 2013

## RE.c
RE | National renewable power generation
RE.c | CSP
Choice of Trajectory
|  |  | Component | Trajectory
|  |  | CSP | 1
Trajectory assumptions
|  | CSP capacity | [11 empty] | MW
|  | Trajectory | Description | Notes | 2006 | 2010 | 2015 | 2020 | 2025 | 2030 | 2035 | 2040 | 2045 | 2050
|  | 1 |  | REIPP only |  |  | 150 | 400 | 400 | 400 | 400 | 400 | 400 | 400 | Assumption is that we replace the capacity of the REIPP plants.
|  | 2 |  | IRP Pol adjst. Scenario |  |  | 150 | 500 | 850 | 1200 | 1500 | 1800 | 2100 | 2400
|  | 3 |  | IRP Emiss Adjst. Scenario |  |  | 150 | 3083.3333 | 6016.6667 | 8950 | 11187.5 | 13425 | 15662.5 | 17900
|  | 4 |  | Based on Fluri [b] |  |  | 150 | 45733.3333 | 91316.6667 | 136900 | 171125 | 205350 | 239575 | 273800
|  | Chosen |  |  | 0 | 0 | 150 | 400 | 400 | 400 | 400 | 400 | 400 | 400
Fixed assumptions
Legacy capacity
[5 empty] | 2006 | 2010 | 2015 | 2020 | 2025 | 2030 | 2035 | 2040 | 2045 | 2050
|  | REIPP | Window 1,2, and 3 | MW | 0 | 0 | 150 | 400 | 400 | 400 | 400 | 400 | 250 | 250
Capacity factor
|  | REIPP | Window 1,2, and 3 |  | 42% | 42% | 42% | 42% | 42% | 42% | 42% | 42% | 42% | 42%
Cost assumptions
|  | Capital cost of a power plant |  |  | 2006: *Capital costs from IRP 2010-2030 Update Report Tables 18-20 converted to 2010 Rands
*High = Pessimistic learning rates, Point=Conservative learning rates, Low=IRP-2010-optimistic learning rates
|  |  | Lifetime (years) | 30 | 2006: *Weighted average of REIPPP values for solar parabolic trough with storage of 3 and 9 hours, and solar central receiver with storage of 3 hours; 2050: ZARm/ MW
|  | CSP | MW |  | 2006 | 2010 | 2015 | 2020 | 2025 | 2030 | 2035 | 2040 | 2045 | 2050
|  | High estimate |  |  | 1.6344 | 1.6344 | 1.1745 | 1.0223 | 0.98404 | 0.96056 | 0.96056 | 0.96056 | 0.96056 | 0.96056
|  | Point estimate |  |  | 1.6344 | 1.6344 | 1.0934 | 0.88553 | 0.83613 | 0.80636 | 0.80636 | 0.80636 | 0.80636 | 0.80636
|  | Low estimate |  |  | 1.6344 | 1.6344 | 1.0168 | 0.76469 | 0.70825 | 0.67479 | 0.67479 | 0.67479 | 0.67479 | 0.67479
Fixed cost of a power plant
ZARm/ MW
|  | CSP |  |  | 2006 | 2010 | 2015 | 2020 | 2025 | 2030 | 2035 | 2040 | 2045 | 2050
|  | High estimate |  |  | 0.5375 | 0.5375 | 0.5375 | 0.5375 | 0.5375 | 0.5375 | 0.5375 | 0.5375 | 0.5375 | 0.5375
|  | Point estimate |  |  | 0.5375 | 0.5375 | 0.5375 | 0.5375 | 0.5375 | 0.5375 | 0.5375 | 0.5375 | 0.5375 | 0.5375
|  | Low estimate |  |  | 0.5375 | 0.5375 | 0.5375 | 0.5375 | 0.5375 | 0.5375 | 0.5375 | 0.5375 | 0.5375 | 0.5375
Variable cost of a power plant
ZARm/ PJ
|  | CSP |  |  | 2006 | 2010 | 2015 | 2020 | 2025 | 2030 | 2035 | 2040 | 2045 | 2050
|  | High estimate |  |  | 0 | 0 | 0 | 0 | 0 | 0 | 0 | 0 | 0 | 0
|  | Point estimate |  |  | 0 | 0 | 0 | 0 | 0 | 0 | 0 | 0 | 0 | 0
|  | Low estimate |  |  | 0 | 0 | 0 | 0 | 0 | 0 | 0 | 0 | 0 | 0
Derived assumptions
[5 empty] | 2006 | 2010 | 2015 | 2020 | 2025 | 2030 | 2035 | 2040 | 2045 | 2050
|  | Total new capacity |  | MW | 0 | 0 | 150 | 400 | 400 | 400 | 400 | 400 | 400 | 400 | Inherant assumption is that we replace the capacity of the REIPP plants when they retire.
Methodology
| CSP |  |  |  | 2006 | 2010 | 2015 | 2020 | 2025 | 2030 | 2035 | 2040 | 2045 | 2050
|  | Installed capacity |  | MW | 0 | 0 | 150 | 400 | 400 | 400 | 400 | 400 | 400 | 400
| × | Capacity factor |  |  | 42% | 42% | 42% | 42% | 42% | 42% | 42% | 42% | 42% | 42%
| = | Available capacity |  |  | 0 | 0 | 63 | 168 | 168 | 168 | 168 | 168 | 168 | 168
|  | Generation | x gen with capacity-to-activity factor | PJ | 0 | 0 | 1.9881 | 5.3017 | 5.3017 | 5.3017 | 5.3017 | 5.3017 | 5.3017 | 5.3017
Costs
| High estimate of costs |  |  |  | 2006 | 2010 | 2015 | 2020 | 2025 | 2030 | 2035 | 2040 | 2045 | 2050
|  | Capital costs |  | ZARm | 0 | 0 | 73.9961 | 171.7541 | 165.3179 | 161.3748 | 161.3748 | 161.3748 | 161.3748 | 161.3748
|  | Fixed Operating costs |  | ZARm | 0 | 0 | 33.8625 | 90.3 | 90.3 | 90.3 | 90.3 | 90.3 | 90.3 | 90.3
|  | Variable Operating costs |  | ZARm | 0 | 0 | 0 | 0 | 0 | 0 | 0 | 0 | 0 | 0
|  | Total costs |  | ZARm | 0 | 0 | 107.8586 | 262.0541 | 255.6179 | 251.6748 | 251.6748 | 251.6748 | 251.6748 | 251.6748
| Point estimate of costs |  |  |  | 2006 | 2010 | 2015 | 2020 | 2025 | 2030 | 2035 | 2040 | 2045 | 2050
|  | Capital costs |  | ZARm | 0 | 0 | 68.8858 | 148.7689 | 140.4701 | 135.4685 | 135.4685 | 135.4685 | 135.4685 | 135.4685
|  | Fixed Operating costs |  | ZARm | 0 | 0 | 33.8625 | 90.3 | 90.3 | 90.3 | 90.3 | 90.3 | 90.3 | 90.3
|  | Variable Operating costs |  | ZARm | 0 | 0 | 0 | 0 | 0 | 0 | 0 | 0 | 0 | 0
|  | Total costs |  | ZARm | 0 | 0 | 102.7483 | 239.0689 | 230.7701 | 225.7685 | 225.7685 | 225.7685 | 225.7685 | 225.7685
| Low estimate of costs |  |  |  | 2007 | 2010 | 2015 | 2020 | 2025 | 2030 | 2035 | 2040 | 2045 | 2050
|  | Capital costs |  | ZARm | 0 | 0 | 64.058 | 128.4685 | 118.9857 | 113.364 | 113.364 | 113.364 | 113.364 | 113.364
|  | Fixed Operating costs |  | ZARm | 0 | 0 | 33.8625 | 90.3 | 90.3 | 90.3 | 90.3 | 90.3 | 90.3 | 90.3
|  | Variable Operating costs |  | ZARm | 0 | 0 | 0 | 0 | 0 | 0 | 0 | 0 | 0 | 0
|  | Total costs |  | ZARm | 0 | 0 | 97.9205 | 218.7685 | 209.2857 | 203.664 | 203.664 | 203.664 | 203.664 | 203.664
Outputs
Energy produced and required - Total Wave & Tidal | bar: 2007 to 2050
|  | Vector | Name | Notes | 2006 | 2010 | 2015 | 2020 | 2025 | 2030 | 2035 | 2040 | 2045 | 2050
|  | V.02 | Electricity (supplied to grid) |  | 0 | 0 | 1.9881 | 5.3017 | 5.3017 | 5.3017 | 5.3017 | 5.3017 | 5.3017 | 5.3017
|  | R.01 | Solar |  | 0 | 0 | -1.9881 | -5.3017 | -5.3017 | -5.3017 | -5.3017 | -5.3017 | -5.3017 | -5.3017
|  | Total |  |  | 0 | 0 | 0 | 0 | 0 | 0 | 0 | 0 | 0 | 0
Information
|  | Vector | Information type | Notes | 2006 | 2010 | 2015 | 2020 | 2025 | 2030 | 2035 | 2040 | 2045 | 2050
B.06
|  | B.02 | Installed capacity |  | 0 | 0 | 63 | 168 | 168 | 168 | 168 | 168 | 168 | 168
B.03
Costs
Costs of this physical change
ZARm
|  | Vector | Name | Notes | 2006 | 2010 | 2015 | 2020 | 2025 | 2030 | 2035 | 2040 | 2045 | 2050
|  | C1.High | High estimate of capital costs |  | 0 | 0 | 73.9961 | 171.7541 | 165.3179 | 161.3748 | 161.3748 | 161.3748 | 161.3748 | 161.3748
|  | C2.High | High estimate of operating costs |  | 0 | 0 | 33.8625 | 90.3 | 90.3 | 90.3 | 90.3 | 90.3 | 90.3 | 90.3
|  | C1.Point | Point estimate of capital costs |  | 0 | 0 | 68.8858 | 148.7689 | 140.4701 | 135.4685 | 135.4685 | 135.4685 | 135.4685 | 135.4685
|  | C2.Point | Point estimate of operating costs |  | 0 | 0 | 33.8625 | 90.3 | 90.3 | 90.3 | 90.3 | 90.3 | 90.3 | 90.3
|  | C1.Low | Low estimate of capital costs |  | 0 | 0 | 64.058 | 128.4685 | 118.9857 | 113.364 | 113.364 | 113.364 | 113.364 | 113.364
|  | C2.Low | Low estimate of operating costs |  | 0 | 0 | 33.8625 | 90.3 | 90.3 | 90.3 | 90.3 | 90.3 | 90.3 | 90.3
Flows
|  | From | To | Index | 2006 | 2010 | 2015 | 2020 | 2025 | 2030 | 2035 | 2040 | 2045 | 2050
|  | Solar | Electricity grid | 1 | 0 | 0 | 1.9881 | 5.3017 | 5.3017 | 5.3017 | 5.3017 | 5.3017 | 5.3017 | 5.3017
References
|  | a | IRP 2010
|  | b | Thomas Fluri, The potential of concentrating solar Power in South Africa, Energy Policy 2009

## RE.d
RE | National renewable power generation
RE.d | Decentralised PV
Trajectory choice
|  |  | Component | Trajectory
|  |  | Solar rooftop PV | 1
Trajectory assumptions
Residential sector
% HH's with Solar PV
|  | Solar PV |  |  | 2006 | 2010 | 2015 | 2020 | 2025 | 2030 | 2035 | 2040 | 2045 | 2050
|  | 1 |  |  | 0% | 0% | 0.3% | 0.3% | 0.3% | 0.3% | 0.3% | 0.3% | 0.3% | 0.3%
|  | 2 |  |  | 0% | 0% | 0.3% | 7.443% | 14.59% | 21.73% | 28.87% | 36.01% | 43.16% | 50%
|  | 3 |  |  | 0% | 0% | 0.3% | 11.01% | 21.73% | 32.44% | 43.16% | 53.87% | 64.59% | 75%
|  | 4 |  |  | 0% | 0% | 0.3% | 14.59% | 28.87% | 43.16% | 57.44% | 71.73% | 86.01% | 100%
|  | Selected scenario |  |  | 0% | 0% | 0.3% | 0.3% | 0.3% | 0.3% | 0.3% | 0.3% | 0.3% | 0.3%
Commercial sector
|  | Lever | Adoption rate | Notes
|  | Level 1 | Very low | Assumed | bar: % HH's with Solar PV 2006 to % HH's with Solar PV 2050
|  | Level 2 | Low | Based on [a] | bar: % HH's with Solar PV 2006 to % HH's with Solar PV 2050
|  | Level 3 | Fair | Based on [a] | bar: % HH's with Solar PV 2006 to % HH's with Solar PV 2050
|  | Level 4 | High | Based on [a] | % HH's with Solar PV 2006: 10%
chosen: | bar: % HH's with Solar PV 2006 to % HH's with Solar PV 2050
Fixed assumptions
Residential
|  | Assumed size of average residential PV system |  |  | % HH's with Solar PV 2006: 3.5; % HH's with Solar PV 2010: kW
[5 empty] | 0.0035 | MW
|  | Assumed Capacity factor |  | Based on [f] | % HH's with Solar PV 2006: 19%
|  | Energy produced from residential system per year: |  | Based on [f] | % HH's with Solar PV 2006: 2.0971e-05; % HH's with Solar PV 2010: PJ
Commercial Sector
|  | Growth factor from 2035 to 2050 | 1.6968
|  | Total demand for 2015 to 2035 projection [a] | 9164 | MW | % HH's with Solar PV 2006: Using total demand from [a]
|  | Total demand in com sector - MW | 15549.5049 | MW | % HH's with Solar PV 2006: Adjusted for growth to 2050, based on [a]
|  | Years until grid parity (relative to 2010) | 7
|  | Using start year: | 2010
|  | In 2010 the capacity is*: | 16 | From [a] | % HH's with Solar PV 2006: * unknown for 2006, using 2010 as a base year for growth.
|  | Capacity factor | 17.12% | Based on [b]
Cost assumptions
Capital cost of a power plant
*High = Pessimistic learning rates, Point=Conservative learning rates, Low=IRP-2010-optimistic learning rates
|  |  | Lifetime (years) | 25 | % HH's with Solar PV 2006: *Capital costs from IRP 2010-2030 Update Report Tables 18-20 converted to 2010 Rands; % HH's with Solar PV 2050: ZARm/ MW
|  | Residential rooftop solar PV | MW |  | 2006 | 2010 | 2015 | 2020 | 2025 | 2030 | 2035 | 2040 | 2045 | 2050
|  | High estimate |  |  | 1.3181 | 1.3181 | 0.97828 | 0.82112 | 0.75845 | 0.70237 | 0.70237 | 0.70237 | 0.70237 | 0.70237
|  | Point estimate |  |  | 1.3181 | 1.3181 | 0.92384 | 0.70838 | 0.62856 | 0.55989 | 0.55989 | 0.55989 | 0.55989 | 0.55989
|  | Low estimate |  |  | 1.3181 | 1.3181 | 0.87176 | 0.60943 | 0.51929 | 0.44479 | 0.44479 | 0.44479 | 0.44479 | 0.44479
ZARm/ MW
|  | Commercial rooftop solar PV | MW |  | 2006 | 2010 | 2015 | 2020 | 2025 | 2030 | 2035 | 2040 | 2045 | 2050
|  | High estimate |  |  | 1.088 | 1.088 | 0.80747 | 0.67775 | 0.62603 | 0.57973 | 0.57973 | 0.57973 | 0.57973 | 0.57973
|  | Point estimate |  |  | 1.088 | 1.088 | 0.76253 | 0.5847 | 0.51881 | 0.46213 | 0.46213 | 0.46213 | 0.46213 | 0.46213
|  | Low estimate |  |  | 1.088 | 1.088 | 0.71955 | 0.50302 | 0.42862 | 0.36713 | 0.36713 | 0.36713 | 0.36713 | 0.36713
Fixed cost of a power plant
ZARm/ MW
|  | Residential rooftop solar PV |  |  | 2006 | 2010 | 2015 | 2020 | 2025 | 2030 | 2035 | 2040 | 2045 | 2050
|  | High estimate |  |  | 0.208 | 0.208 | 0.208 | 0.208 | 0.208 | 0.208 | 0.208 | 0.208 | 0.208 | 0.208
|  | Point estimate |  |  | 0.208 | 0.208 | 0.208 | 0.208 | 0.208 | 0.208 | 0.208 | 0.208 | 0.208 | 0.208
|  | Low estimate |  |  | 0.208 | 0.208 | 0.208 | 0.208 | 0.208 | 0.208 | 0.208 | 0.208 | 0.208 | 0.208
ZARm/ MW
|  | Commercial rooftop solar PV |  |  | 2006 | 2010 | 2015 | 2020 | 2025 | 2030 | 2035 | 2040 | 2045 | 2050
|  | High estimate |  |  | 0.208 | 0.208 | 0.208 | 0.208 | 0.208 | 0.208 | 0.208 | 0.208 | 0.208 | 0.208
|  | Point estimate |  |  | 0.208 | 0.208 | 0.208 | 0.208 | 0.208 | 0.208 | 0.208 | 0.208 | 0.208 | 0.208
|  | Low estimate |  |  | 0.208 | 0.208 | 0.208 | 0.208 | 0.208 | 0.208 | 0.208 | 0.208 | 0.208 | 0.208
Variable cost of a power plant
ZARm/ PJ
|  | Residential rooftop solar PV |  |  | 2006 | 2010 | 2015 | 2020 | 2025 | 2030 | 2035 | 2040 | 2045 | 2050
|  | High estimate |  |  | 0 | 0 | 0 | 0 | 0 | 0 | 0 | 0 | 0 | 0
|  | Point estimate |  |  | 0 | 0 | 0 | 0 | 0 | 0 | 0 | 0 | 0 | 0
|  | Low estimate |  |  | 0 | 0 | 0 | 0 | 0 | 0 | 0 | 0 | 0 | 0
ZARm/ PJ
|  | Commercial rooftop solar PV |  |  | 2006 | 2010 | 2015 | 2020 | 2025 | 2030 | 2035 | 2040 | 2045 | 2050
|  | High estimate |  |  | 0 | 0 | 0 | 0 | 0 | 0 | 0 | 0 | 0 | 0
|  | Point estimate |  |  | 0 | 0 | 0 | 0 | 0 | 0 | 0 | 0 | 0 | 0
|  | Low estimate |  |  | 0 | 0 | 0 | 0 | 0 | 0 | 0 | 0 | 0 | 0
Derived assumptions
[5 empty] | 2006 | 2010 | 2015 | 2020 | 2025 | 2030 | 2035 | 2040 | 2045 | 2050
Residential
|  | Mid income |  | Million households | 0 | 0 | 0 | 0 | 0 | 0 | 0 | 0 | 0 | 0
|  | High Income |  | Million households | 0 | 0 | 0 | 0 | 0 | 0 | 0 | 0 | 0 | 0
|  | Total number of houses |  | Million | 0 | 0 | 0 | 0 | 0 | 0 | 0 | 0 | 0 | 0
|  | no. HH that have solar PV system |  | Million | 0 | 0 | 0 | 0 | 0 | 0 | 0 | 0 | 0 | 0
Commercial Sector Rooftop PV
|  | Adoption rate | 1%
|  | Using Gompertz equation |  |  | 2006 | 2010 | 2015 | 2020 | 2025 | 2030 | 2035 | 2040 | 2045 | 2050
|  | Years relative to 2010 |  |  |  | 0 | 5 | 10 | 15 | 20 | 25 | 30 | 35 | 40
|  | Total Installed Capacity using Gompertz eqn. |  | MW | 0 | 16 | 19.949 | 27.6029 | 37.5934 | 50.4342 | 66.6982 | 87.0129 | 112.0525 | 142.5288
Methodology
Residential
|  | Total Capacity (Hh with PV) x GW/HH |  | MW | 0 | 0 | 0 | 0 | 0 | 0 | 0 | 0 | 0 | 0
|  | Total generation = (HH with PV) x energy/PV system |  | PJ | 0 | 0 | 0 | 0 | 0 | 0 | 0 | 0 | 0 | 0
Commercial
|  | Total capacity |  | MW | 0 | 16 | 19.949 | 27.6029 | 37.5934 | 50.4342 | 66.6982 | 87.0129 | 112.0525 | 142.5288
|  | Energy produced |  | PJ | 0 | 0.086459 | 0.1078 | 0.14916 | 0.20314 | 0.27253 | 0.36042 | 0.47019 | 0.6055 | 0.77018
Costs
| High estimate of costs |  |  |  | 2006 | 2010 | 2015 | 2020 | 2025 | 2030 | 2035 | 2040 | 2045 | 2050
|  | Capital costs |  | ZARm | 0 | 17.4076 | 16.1082 | 18.7079 | 23.5344 | 29.2384 | 38.6672 | 50.4443 | 64.9606 | 82.6287
|  | Fixed Operating costs |  | ZARm | 0 | 3.328 | 4.1494 | 5.7414 | 7.8194 | 10.4903 | 13.8732 | 18.0987 | 23.3069 | 29.646
|  | Variable Operating costs |  | ZARm | 0 | 0 | 0 | 0 | 0 | 0 | 0 | 0 | 0 | 0
|  | Total costs |  | ZARm | 0 | 20.7356 | 20.2576 | 24.4493 | 31.3538 | 39.7287 | 52.5404 | 68.543 | 88.2675 | 112.2746
| Point estimate of costs |  |  |  | 2006 | 2010 | 2015 | 2020 | 2025 | 2030 | 2035 | 2040 | 2045 | 2050
|  | Capital costs |  | ZARm | 0 | 17.4076 | 15.2118 | 16.1394 | 19.5038 | 23.3073 | 30.8234 | 40.2115 | 51.7831 | 65.8672
|  | Fixed Operating costs |  | ZARm | 0 | 3.328 | 4.1494 | 5.7414 | 7.8194 | 10.4903 | 13.8732 | 18.0987 | 23.3069 | 29.646
|  | Variable Operating costs |  | ZARm | 0 | 0 | 0 | 0 | 0 | 0 | 0 | 0 | 0 | 0
|  | Total costs |  | ZARm | 0 | 20.7356 | 19.3612 | 21.8808 | 27.3232 | 33.7976 | 44.6967 | 58.3102 | 75.09 | 95.5131
| Low estimate of costs |  |  |  | 2007 | 2010 | 2015 | 2020 | 2025 | 2030 | 2035 | 2040 | 2045 | 2050
|  | Capital costs |  | ZARm | 0 | 17.4076 | 14.3542 | 13.8848 | 16.1132 | 18.516 | 24.4871 | 31.9452 | 41.1381 | 52.3269
|  | Fixed Operating costs |  | ZARm | 0 | 3.328 | 4.1494 | 5.7414 | 7.8194 | 10.4903 | 13.8732 | 18.0987 | 23.3069 | 29.646
|  | Variable Operating costs |  | ZARm | 0 | 0 | 0 | 0 | 0 | 0 | 0 | 0 | 0 | 0
|  | Total costs |  | ZARm | 0 | 20.7356 | 18.5036 | 19.6262 | 23.9327 | 29.0063 | 38.3603 | 50.0439 | 64.445 | 81.9729
Outputs
Energy produced and required | bar: 2007 to 2050
|  | Vector | Name | Notes | 2006 | 2010 | 2015 | 2020 | 2025 | 2030 | 2035 | 2040 | 2045 | 2050
|  | V.01 | Electricity (delivered to end user) |  | 0 | 0.086459 | 0.1078 | 0.14916 | 0.20314 | 0.27253 | 0.36042 | 0.47019 | 0.6055 | 0.77018
|  | R.01 | Solar |  | 0 | -0.086459 | -0.1078 | -0.14916 | -0.20314 | -0.27253 | -0.36042 | -0.47019 | -0.6055 | -0.77018
|  | Total |  |  | 0 | 0 | 0 | 0 | 0 | 0 | 0 | 0 | 0 | 0
Information
Information summary
|  | Vector | Information type | Notes | 2006 | 2010 | 2015 | 2020 | 2025 | 2030 | 2035 | 2040 | 2045 | 2050
|  | B.02 | Installed Capacity | MW | 0 | 16 | 19.949 | 27.6029 | 37.5934 | 50.4342 | 66.6982 | 87.0129 | 112.0525 | 142.5288
Costs
Costs of this physical change
ZARm
|  | Vector | Name | Notes | 2006 | 2010 | 2015 | 2020 | 2025 | 2030 | 2035 | 2040 | 2045 | 2050
|  | C1.High | High estimate of capital costs |  | 0 | 17.4076 | 16.1082 | 18.7079 | 23.5344 | 29.2384 | 38.6672 | 50.4443 | 64.9606 | 82.6287
|  | C2.High | High estimate of operating costs |  | 0 | 3.328 | 4.1494 | 5.7414 | 7.8194 | 10.4903 | 13.8732 | 18.0987 | 23.3069 | 29.646
|  | C3.High | High estimate of fuel costs
|  | C1.Point | Point estimate of capital costs |  | 0 | 17.4076 | 15.2118 | 16.1394 | 19.5038 | 23.3073 | 30.8234 | 40.2115 | 51.7831 | 65.8672
|  | C2.Point | Point estimate of operating costs |  | 0 | 3.328 | 4.1494 | 5.7414 | 7.8194 | 10.4903 | 13.8732 | 18.0987 | 23.3069 | 29.646
|  | C3.Point | Point estimate of fuel costs
|  | C1.Low | Low estimate of capital costs |  | 0 | 17.4076 | 14.3542 | 13.8848 | 16.1132 | 18.516 | 24.4871 | 31.9452 | 41.1381 | 52.3269
|  | C2.Low | Low estimate of operating costs |  | 0 | 3.328 | 4.1494 | 5.7414 | 7.8194 | 10.4903 | 13.8732 | 18.0987 | 23.3069 | 29.646
|  | C3.Low | Low estimate of fuel costs
Flows
|  | From | To | Index | 2006 | 2010 | 2015 | 2020 | 2025 | 2030 | 2035 | 2040 | 2045 | 2050
|  | Solar | Electricity end use | 1 | 0 | 0.086459 | 0.1078 | 0.14916 | 0.20314 | 0.27253 | 0.36042 | 0.47019 | 0.6055 | 0.77018
References
|  | a | T. Fischer, et al., Localisation strategy for PV industry in SA, SAPVIA, Presentation, 2013
|  | b | Vodacom century city data from www.sunnyportal.com
|  | c | http://www.forbes.com/sites/peterdetwiler/2013/07/16/as-solar-panel-efficiencies-keep-improving-its-time-to-adopt-some-new-metrics/
|  | d | Photon International, Feb 2013 pg 73
|  | f | Dr. Keen, "Going offgrid or living with the sun", 2012. www.sanea.org.za
Further notes/work
From [b]
Vodacom Century city:
[6 empty] | Efficiency | 0.149
|  | kW | modules (0.25kW per panel) | m2 | 2006: kWh; 2010: kWh/m2/yr; 2015: calc. GTI at 15% eff of panels; 2020: kWh/kWp
|  | 542.4 | 2169.6 | 3644.928 | 2006: 813600; 2010: 223.2143; 2015: 1498.0825; 2020: 1500
|  |  |  | kW/m2 | 2006: 0.14881; 2010: at 15% efficiency; 2015: 15%
[5 empty] | 0.19841 |  | 20%
[5 empty] | 0.24802 |  | 25%
|  |  |  | 0.17123 | 2006: Commercial capacity factor

## RE.e
RE | National renewable power generation
RE.e | Centralised PV
Choice of Trajectory
|  |  | Component | Trajectory
|  |  | PV | 1
Trajectory assumptions
MW
|  | Trajectory | Description | Notes | 2006 | 2010 | 2015 | 2020 | 2025 | 2030 | 2035 | 2040 | 2045 | 2050
|  | 1 |  | REIPP only |  |  | 1484 | 1484 | 1484 | 1484 | 1484 | 1484 | 1484 | 1484
|  | 2 |  | IRP Policy adjusted sc. |  |  | 1484 | 2700 | 4900 | 8400 | 10500 | 12600 | 14700 | 16800
|  | 3 |  | IRP adjust. Emissions sc. |  |  | 1484 | 3929.3333 | 6374.6667 | 8820 | 11025 | 13230 | 15435 | 17640
= |  | 4 |  | Half of technical limit - [a] |  |  | 1484 | 47372.6667 | 93261.3333 | 139150 | 173937.5 | 208725 | 243512.5 | 278300
|  | Chosen |  |  | 0 | 0 | 1484 | 1484 | 1484 | 1484 | 1484 | 1484 | 1484 | 1484
Fixed assumptions
REIPP
|  |  |  | Notes | 2006 | 2010 | 2015 | 2020 | 2025 | 2030 | 2035 | 2040 | 2045 | 2050
|  | Solar PV | MW | [b] | 0 | 0 | 1484 | 1484 | 1484 | 1484 | 1484 | 1484 | 0 | 0
|  | Capacity factor | % | [c] | 23.5% | 23.5% | 23.5% | 23.5% | 23.5% | 23.5% | 23.5% | 23.5% | 23.5% | 23.5%
Cost assumptions
Capital cost of a power plant
*High = Pessimistic learning rates, Point=Conservative learning rates, Low=IRP-2010-optimistic learning rates
|  |  | Lifetime (years) | 25 | 2006: *Solar PV Fixed; 2010: *Capital costs from IRP 2010-2030 Update Report Tables 18-20 converted to 2010 Rands; 2050: ZARm/ MW
|  | Solar PV | MW |  | 2006 | 2010 | 2015 | 2020 | 2025 | 2030 | 2035 | 2040 | 2045 | 2050
|  | High estimate |  |  | 0.8369 | 0.8369 | 0.62113 | 0.52135 | 0.48156 | 0.44595 | 0.44595 | 0.44595 | 0.44595 | 0.44595
|  | Point estimate |  |  | 0.8369 | 0.8369 | 0.58656 | 0.44977 | 0.39908 | 0.35549 | 0.35549 | 0.35549 | 0.35549 | 0.35549
|  | Low estimate |  |  | 0.8369 | 0.8369 | 0.5535 | 0.38694 | 0.32971 | 0.28241 | 0.28241 | 0.28241 | 0.28241 | 0.28241
Fixed cost of a power plant
ZARm/ MW
|  | Solar PV | MW |  | 2006 | 2010 | 2015 | 2020 | 2025 | 2030 | 2035 | 2040 | 2045 | 2050
|  | High estimate |  |  | 0.208 | 0.208 | 0.208 | 0.208 | 0.208 | 0.208 | 0.208 | 0.208 | 0.208 | 0.208
|  | Point estimate |  |  | 0.208 | 0.208 | 0.208 | 0.208 | 0.208 | 0.208 | 0.208 | 0.208 | 0.208 | 0.208
|  | Low estimate |  |  | 0.208 | 0.208 | 0.208 | 0.208 | 0.208 | 0.208 | 0.208 | 0.208 | 0.208 | 0.208
Variable cost of a power plant
ZARm/ PJ
|  | Solar PV |  |  | 2006 | 2010 | 2015 | 2020 | 2025 | 2030 | 2035 | 2040 | 2045 | 2050
|  | High estimate |  |  | 0 | 0 | 0 | 0 | 0 | 0 | 0 | 0 | 0 | 0
|  | Point estimate |  |  | 0 | 0 | 0 | 0 | 0 | 0 | 0 | 0 | 0 | 0
|  | Low estimate |  |  | 0 | 0 | 0 | 0 | 0 | 0 | 0 | 0 | 0 | 0
Derived assumptions
[5 empty] | 2006 | 2010 | 2015 | 2020 | 2025 | 2030 | 2035 | 2040 | 2045 | 2050
|  | Total new capacity |  | MW | 0 | 0 | 1484 | 1484 | 1484 | 1484 | 1484 | 1484 | 1484 | 1484
Methodology
| PV |  |  |  | 2006 | 2010 | 2015 | 2020 | 2025 | 2030 | 2035 | 2040 | 2045 | 2050
|  | Installed capacity |  | MW | 0 | 0 | 1484 | 1484 | 1484 | 1484 | 1484 | 1484 | 1484 | 1484
| × | Capacity factor |  |  | 23.5% | 23.5% | 23.5% | 23.5% | 23.5% | 23.5% | 23.5% | 23.5% | 23.5% | 23.5%
| = | Available capacity |  |  | 0 | 0 | 348.74 | 348.74 | 348.74 | 348.74 | 348.74 | 348.74 | 348.74 | 348.74
|  | Generation | Multiply with capacity to ativity factor | PJ | 0 | 0 | 11.0054 | 11.0054 | 11.0054 | 11.0054 | 11.0054 | 11.0054 | 11.0054 | 11.0054
Costs
| High estimate of costs |  |  |  | 2006 | 2010 | 2015 | 2020 | 2025 | 2030 | 2035 | 2040 | 2045 | 2050
|  | Capital costs |  | ZARm | 0 | 0 | 216.6126 | 181.8145 | 167.9387 | 155.52 | 155.52 | 155.52 | 155.52 | 155.52
|  | Fixed Operating costs |  | ZARm | 0 | 0 | 72.5379 | 72.5379 | 72.5379 | 72.5379 | 72.5379 | 72.5379 | 72.5379 | 72.5379
|  | Variable Operating costs |  | ZARm | 0 | 0 | 0 | 0 | 0 | 0 | 0 | 0 | 0 | 0
|  | Total costs |  | ZARm | 0 | 0 | 289.1505 | 254.3525 | 240.4766 | 228.058 | 228.058 | 228.058 | 228.058 | 228.058
| Point estimate of costs |  |  |  | 2006 | 2010 | 2015 | 2020 | 2025 | 2030 | 2035 | 2040 | 2045 | 2050
|  | Capital costs |  | ZARm | 0 | 0 | 204.5586 | 156.8519 | 139.1763 | 123.9724 | 123.9724 | 123.9724 | 123.9724 | 123.9724
|  | Fixed Operating costs |  | ZARm | 0 | 0 | 72.5379 | 72.5379 | 72.5379 | 72.5379 | 72.5379 | 72.5379 | 72.5379 | 72.5379
|  | Variable Operating costs |  | ZARm | 0 | 0 | 0 | 0 | 0 | 0 | 0 | 0 | 0 | 0
|  | Total costs |  | ZARm | 0 | 0 | 277.0965 | 229.3898 | 211.7142 | 196.5103 | 196.5103 | 196.5103 | 196.5103 | 196.5103
| Low estimate of costs |  |  |  | 2006 | 2010 | 2015 | 2020 | 2025 | 2030 | 2035 | 2040 | 2045 | 2050
|  | Capital costs |  | ZARm | 0 | 0 | 193.0266 | 134.9404 | 114.9819 | 98.4874 | 98.4874 | 98.4874 | 98.4874 | 98.4874
|  | Fixed Operating costs |  | ZARm | 0 | 0 | 72.5379 | 72.5379 | 72.5379 | 72.5379 | 72.5379 | 72.5379 | 72.5379 | 72.5379
|  | Variable Operating costs |  | ZARm | 0 | 0 | 0 | 0 | 0 | 0 | 0 | 0 | 0 | 0
|  | Total costs |  | ZARm | 0 | 0 | 265.5646 | 207.4783 | 187.5199 | 171.0254 | 171.0254 | 171.0254 | 171.0254 | 171.0254
Outputs
Energy produced and required - Total Wave & Tidal | bar: 2006 to 2050
|  | Vector | Name | Notes | 2006 | 2010 | 2015 | 2020 | 2025 | 2030 | 2035 | 2040 | 2045 | 2050
|  | V.02 | Electricity (supplied to grid) |  | 0 | 0 | 11.0054 | 11.0054 | 11.0054 | 11.0054 | 11.0054 | 11.0054 | 11.0054 | 11.0054
|  | R.01 | Solar |  | 0 | 0 | -11.0054 | -11.0054 | -11.0054 | -11.0054 | -11.0054 | -11.0054 | -11.0054 | -11.0054
|  | Total |  |  | 0 | 0 | 0 | 0 | 0 | 0 | 0 | 0 | 0 | 0
Information
|  | Vector | Information type | Notes | 2006 | 2010 | 2015 | 2020 | 2025 | 2030 | 2035 | 2040 | 2045 | 2050
B.06
|  | B.02 | Installed capacity |  | 0 | 0 | 1484 | 1484 | 1484 | 1484 | 1484 | 1484 | 1484 | 1484
B.03
Costs
Costs of this physical change
ZARm
|  | Vector | Name | Notes | 2006 | 2010 | 2015 | 2020 | 2025 | 2030 | 2035 | 2040 | 2045 | 2050
|  | C1.High | High estimate of capital costs |  | 0 | 0 | 216.6126 | 181.8145 | 167.9387 | 155.52 | 155.52 | 155.52 | 155.52 | 155.52
|  | C2.High | High estimate of operating costs |  | 0 | 0 | 72.5379 | 72.5379 | 72.5379 | 72.5379 | 72.5379 | 72.5379 | 72.5379 | 72.5379
|  | C3.High | High estimate of fuel costs
|  | C1.Point | Point estimate of capital costs |  | 0 | 0 | 204.5586 | 156.8519 | 139.1763 | 123.9724 | 123.9724 | 123.9724 | 123.9724 | 123.9724
|  | C2.Point | Point estimate of operating costs |  | 0 | 0 | 72.5379 | 72.5379 | 72.5379 | 72.5379 | 72.5379 | 72.5379 | 72.5379 | 72.5379
|  | C3.Point | Point estimate of fuel costs
|  | C1.Low | Low estimate of capital costs |  | 0 | 0 | 193.0266 | 134.9404 | 114.9819 | 98.4874 | 98.4874 | 98.4874 | 98.4874 | 98.4874
|  | C2.Low | Low estimate of operating costs |  | 0 | 0 | 72.5379 | 72.5379 | 72.5379 | 72.5379 | 72.5379 | 72.5379 | 72.5379 | 72.5379
|  | C3.Low | Low estimate of fuel costs
Flows
|  | From | To | Index | 2006 | 2010 | 2015 | 2020 | 2025 | 2030 | 2035 | 2040 | 2045 | 2050
|  | Solar | Electricity grid | 1 | 0 | 0 | 11.0054 | 11.0054 | 11.0054 | 11.0054 | 11.0054 | 11.0054 | 11.0054 | 11.0054
References/notes
|  | [a] | Thomas Fluri, The potential of concentrating solar Power in South Africa, Energy Policy 2009
|  | [b] | Mike Rycroft, Summary of REIPP round 3 projects, Energize, 2013
|  | [c] | Based on information gathered from various articles about REIPPP PV plants and their expected output,
a fair amount of this came from www.engineeringnews.co.za

## ElcDSB.s
ElcDSB | Electricity distribution, storage, and balancing
ElcDSB.s | Electricity storage scheme
Fixed assumptions
[5 empty] | 2006 | 2010 | 2015 | 2020 | 2025 | 2030 | 2035 | 2040 | 2045 | 2050
|  | Legacy pumped storage capacity |  | MW | 1580 | 1580 | 1580 | 1580 | 1580 | 1580 | 1580 | 1580 | 1580 | 1580
|  | New committed pumped storage - Ingula |  | MW |  |  | 1332 | 1332 | 1332 | 1332 | 1332 | 1332 | 1332 | 1332
|  | Total Pumped storage capacity |  | MW | 1580 | 1580 | 2912 | 2912 | 2912 | 2912 | 2912 | 2912 | 2912 | 2912
|  | Efficiency overall |  |  | 0.73 | 0.73 | 0.73 | 0.73 | 0.73 | 0.73 | 0.73 | 0.73 | 0.73 | 0.73
|  | Availability |  |  | 0.22 | 0.22 | 0.22 | 0.22 | 0.22 | 0.22 | 0.22 | 0.22 | 0.22 | 0.22
Cost assumptions
Capital cost of new pumped storage
|  |  | Lifetime (years) | 50 | 2050: ZARm/ MW
|  | Pumped storage | MW |  | 2006 | 2010 | 2015 | 2020 | 2025 | 2030 | 2035 | 2040 | 2045 | 2050
|  | High estimate |  |  | 0.15826 | 0.15826 | 0.15826 | 0.15826 | 0.15826 | 0.15826 | 0.15826 | 0.15826 | 0.15826 | 0.15826
|  | Point estimate |  |  | 0.15826 | 0.15826 | 0.15826 | 0.15826 | 0.15826 | 0.15826 | 0.15826 | 0.15826 | 0.15826 | 0.15826
|  | Low estimate |  |  | 0.15826 | 0.15826 | 0.15826 | 0.15826 | 0.15826 | 0.15826 | 0.15826 | 0.15826 | 0.15826 | 0.15826
Fixed cost of pumped storage
ZARm/ MW
|  | Pumped storage | MW |  | 2006 | 2010 | 2015 | 2020 | 2025 | 2030 | 2035 | 2040 | 2045 | 2050
|  | High estimate |  |  | 0.1539 | 0.1539 | 0.1539 | 0.1539 | 0.1539 | 0.1539 | 0.1539 | 0.1539 | 0.1539 | 0.1539
|  | Point estimate |  |  | 0.1539 | 0.1539 | 0.1539 | 0.1539 | 0.1539 | 0.1539 | 0.1539 | 0.1539 | 0.1539 | 0.1539
|  | Low estimate |  |  | 0.1539 | 0.1539 | 0.1539 | 0.1539 | 0.1539 | 0.1539 | 0.1539 | 0.1539 | 0.1539 | 0.1539
|  | Energy lost thru efficiency in pumped storage |  | PJ | 15.0266 | 15.0266 | 27.6946 | 27.6946 | 27.6946 | 27.6946 | 27.6946 | 27.6946 | 27.6946 | 27.6946
Costs
| High estimate of costs |  |  |  | 2006 | 2010 | 2015 | 2020 | 2025 | 2030 | 2035 | 2040 | 2045 | 2050
|  | Capital costs |  | ZARm | 0 | 0 | 210.8023 | 210.8023 | 210.8023 | 210.8023 | 210.8023 | 210.8023 | 210.8023 | 210.8023
|  | Fixed Operating costs |  | ZARm | 243.162 | 243.162 | 448.1568 | 448.1568 | 448.1568 | 448.1568 | 448.1568 | 448.1568 | 448.1568 | 448.1568
|  | Variable Operating costs |  | ZARm
|  | Total costs |  | ZARm | 243.162 | 243.162 | 658.9591 | 658.9591 | 658.9591 | 658.9591 | 658.9591 | 658.9591 | 658.9591 | 658.9591
| Point estimate of costs |  |  |  | 2006 | 2010 | 2015 | 2020 | 2025 | 2030 | 2035 | 2040 | 2045 | 2050
|  | Capital costs |  | ZARm | 0 | 0 | 210.8023 | 210.8023 | 210.8023 | 210.8023 | 210.8023 | 210.8023 | 210.8023 | 210.8023
|  | Fixed Operating costs |  | ZARm | 243.162 | 243.162 | 448.1568 | 448.1568 | 448.1568 | 448.1568 | 448.1568 | 448.1568 | 448.1568 | 448.1568
|  | Variable Operating costs |  | ZARm
|  | Total costs |  | ZARm | 243.162 | 243.162 | 658.9591 | 658.9591 | 658.9591 | 658.9591 | 658.9591 | 658.9591 | 658.9591 | 658.9591
| Low estimate of costs |  |  |  | 2006 | 2010 | 2015 | 2020 | 2025 | 2030 | 2035 | 2040 | 2045 | 2050
|  | Capital costs |  | ZARm | 0 | 0 | 210.8023 | 210.8023 | 210.8023 | 210.8023 | 210.8023 | 210.8023 | 210.8023 | 210.8023
|  | Fixed Operating costs |  | ZARm | 243.162 | 243.162 | 448.1568 | 448.1568 | 448.1568 | 448.1568 | 448.1568 | 448.1568 | 448.1568 | 448.1568
|  | Variable Operating costs |  | ZARm
|  | Total costs |  | ZARm | 243.162 | 243.162 | 658.9591 | 658.9591 | 658.9591 | 658.9591 | 658.9591 | 658.9591 | 658.9591 | 658.9591
Outputs
Energy produced and required | bar: 2006 to 2050
|  | Vector | Name | Notes | 2006 | 2010 | 2015 | 2020 | 2025 | 2030 | 2035 | 2040 | 2045 | 2050
|  | V.01 | Electricity (delivered to end user) |  | -15.0266 | -15.0266 | -27.6946 | -27.6946 | -27.6946 | -27.6946 | -27.6946 | -27.6946 | -27.6946 | -27.6946
|  | X.01 | Conversion losses |  | 15.0266 | 15.0266 | 27.6946 | 27.6946 | 27.6946 | 27.6946 | 27.6946 | 27.6946 | 27.6946 | 27.6946
|  | Total |  |  | 0 | 0 | 0 | 0 | 0 | 0 | 0 | 0 | 0 | 0
Information
Information summary
|  | Vector | Information type | Notes | 2006 | 2010 | 2015 | 2020 | 2025 | 2030 | 2035 | 2040 | 2045 | 2050
|  | B.02 | Installed Capacity | MW | 1580 | 1580 | 2912 | 2912 | 2912 | 2912 | 2912 | 2912 | 2912 | 2912
Costs
Costs of this physical change
|  | Vector | Name | Notes | 2006 | 2010 | 2015 | 2020 | 2025 | 2030 | 2035 | 2040 | 2045 | 2050
|  | C1.High | High estimate of capital costs |  | 0 | 0 | 210.8023 | 210.8023 | 210.8023 | 210.8023 | 210.8023 | 210.8023 | 210.8023 | 210.8023
|  | C2.High | High estimate of operating costs |  | 243.162 | 243.162 | 448.1568 | 448.1568 | 448.1568 | 448.1568 | 448.1568 | 448.1568 | 448.1568 | 448.1568
|  | C1.Point | Point estimate of capital costs |  | 0 | 0 | 210.8023 | 210.8023 | 210.8023 | 210.8023 | 210.8023 | 210.8023 | 210.8023 | 210.8023
|  | C2.Point | Point estimate of operating costs |  | 243.162 | 243.162 | 448.1568 | 448.1568 | 448.1568 | 448.1568 | 448.1568 | 448.1568 | 448.1568 | 448.1568
|  | C1.Low | Low estimate of capital costs |  | 0 | 0 | 210.8023 | 210.8023 | 210.8023 | 210.8023 | 210.8023 | 210.8023 | 210.8023 | 210.8023
|  | C2.Low | Low estimate of operating costs |  | 243.162 | 243.162 | 448.1568 | 448.1568 | 448.1568 | 448.1568 | 448.1568 | 448.1568 | 448.1568 | 448.1568
Flows
|  | From | To | Index | 2006 | 2010 | 2015 | 2020 | 2025 | 2030 | 2035 | 2040 | 2045 | 2050
|  | Thermal generation | Losses | 1 | 15.0266 | 15.0266 | 27.6946 | 27.6946 | 27.6946 | 27.6946 | 27.6946 | 27.6946 | 27.6946 | 27.6946
0

## ElcDSB.i
ElcDSB | Electricity distribution, storage, and balancing
ElcDSB.i | Electricity imports and exports |  |  |  | '
Inputs
|  | Grid output | [11 empty] | PJ
|  | Vector | Name | Notes | 2006 | 2010 | 2015 | 2020 | 2025 | 2030 | 2035 | 2040 | 2045 | 2050
|  | XVI.b | Electricity oversupply |  | 0 | 0 | 0 | 2.2737e-13 | -2.2737e-13 | 0 | 2.2737e-13 | 0 | 0 | 4.5475e-13
V.02
Fixed assumptions
[5 empty] | 2006 | 2010 | 2015 | 2020 | 2025 | 2030 | 2035 | 2040 | 2045 | 2050
|  | Exports | [a] | PJ | 50.8536 | 52.6335 | 54.4756 | 56.3823 | 58.3557 | 60.3981 | 62.5121 | 64.7 | 66.9645 | 69.3082
|  | Assumption: | 3.5% | growth
Derived assumptions
|  | From Hydro power |  |  | 1500 | 1500 | 1500 | 1500 | 1500 | 1500 | 1500 | 1500 | 1500 | 1500
Outputs
Energy produced and required | bar: 2006 to 2050
|  | Vector | Name | Notes | 2006 | 2010 | 2015 | 2020 | 2025 | 2030 | 2035 | 2040 | 2045 | 2050
|  | V.01 | Electricity (delivered to end user) |  | -50.8536 | -52.6335 | -54.4756 | -56.3823 | -58.3557 | -60.3981 | -62.5121 | -64.7 | -66.9645 | -69.3082
|  | Y.02 | Electricity oversupply (imports) |  | 50.8536 | 52.6335 | 54.4756 | 56.3823 | 58.3557 | 60.3981 | 62.5121 | 64.7 | 66.9645 | 69.3082
Information
Information summary
|  | Vector | Information type | Notes | 2006 | 2010 | 2015 | 2020 | 2025 | 2030 | 2035 | 2040 | 2045 | 2050
|  | B.02 | Installed Capacity | MW | 1500 | 1500 | 1500 | 1500 | 1500 | 1500 | 1500 | 1500 | 1500 | 1500
Costs
Flows
|  | From | To | Index | 2006 | 2010 | 2015 | 2020 | 2025 | 2030 | 2035 | 2040 | 2045 | 2050
|  | Electricity grid | Over generation / exports | 1 | 0 | 0 | 0 | -2.2737e-13 | 2.2737e-13 | 0 | -2.2737e-13 | 0 | 0 | -4.5475e-13
References
|  | a | Electricity supply statistics,NERSA 2006

## ElcDSB.d
ElcDSB | Electricity distribution, storage, and balancing
ElcDSB.d | Electricity grid distribution
Inputs
|  | Grid output | [11 empty] | PJ
|  | Vector | Name | Notes | 2006 | 2010 | 2015 | 2020 | 2025 | 2030 | 2035 | 2040 | 2045 | 2050
|  | V.01 | Electricity (delivered to end user) |  | -742.8459 | -763.6302 | -835.9261 | -975.9909 | -1128.3209 | -1300.6325 | -1493.0929 | -1711.8825 | -1961.7834 | -2250.9709
|  | IND.a | Eelctricity use for industry |  | -421.6694 | -422.4592 | -460.8271 | -545.2441 | -646.1959 | -764.5716 | -900.4123 | -1059.9858 | -1248.2165 | -1470.191
|  | ElcDSB.i | Exports |  | -50.8536 | -52.6335 | -54.4756 | -56.3823 | -58.3557 | -60.3981 | -62.5121 | -64.7 | -66.9645 | -69.3082
|  | ElcDSB.s | Pumped storage |  | -15.0266 | -15.0266 | -27.6946 | -27.6946 | -27.6946 | -27.6946 | -27.6946 | -27.6946 | -27.6946 | -27.6946
|  | COM.A | Electricity use for commercial |  | -105.0573 | -115.0384 | -125.1868 | -141.4443 | -161.498 | -185.8499 | -215.0754 | -249.8337 | -290.8795 | -339.0768
|  | RES | Electricity use for residential |  | -135.943 | -143.6898 | -163.6718 | -187.1981 | -208.7128 | -227.6224 | -244.1891 | -258.7749 | -271.2383 | -281.7132
|  | TRA | Electricity use for transport |  | -32.0715 | -34.7704 | -38.0189 | -42.5965 | -47.7658 | -53.5721 | -59.9296 | -66.9733 | -74.7123 | -83.2505
|  | AGL | Electricity use for agriculture |  | -20.7608 | -20.7622 | -20.7638 | -20.7654 | -20.7673 | -20.7692 | -20.7713 | -20.7735 | -20.7759 | -20.7785
|  | Subtotal.Supply | Electricity use for supply |  | -48.1047 | -47.586 | -48.1137 | -59.3587 | -63.9452 | -68.7439 | -73.1259 | -75.8445 | -76.1314 | -75.9692
|  |  | Peak Demand |  | 36544.6298 | 39659.7834 | 43924.32 | 50868.5334 | 58413.4718 | 66934.7482 | 76466.3647 | 87304.2919 | 99670.4706 | 114085.3548
Fixed assumptions
Grid distribution losses
|  | Vector | Name | Notes | 2006 | 2010 | 2015 | 2020 | 2025 | 2030 | 2035 | 2040 | 2045 | 2050
|  |  | Distribution losses general |  | 12.48% | 12.48% | 12.48% | 12.48% | 12.48% | 12.48% | 12.48% | 12.48% | 12.48% | 12.48%
|  |  | Distribution losses to industry |  | 2.8% | 2.8% | 2.8% | 2.8% | 2.8% | 2.8% | 2.8% | 2.8% | 2.8% | 2.8%
|  |  | Name |  | 2006 | 2010 | 2015 | 2020 | 2025 | 2030 | 2035 | 2040 | 2045 | 2050
|  |  | Transmissions - national |  | 3.8% | 3.8% | 3.8% | 3.8% | 3.8% | 3.8% | 3.8% | 3.8% | 3.8% | 3.8%
Proportion of industry demand which is upstream of distribition | bar: 2006 to 2050
|  | Remainder which is downstream of distribution |  |  | 100% | 100% | 100% | 100% | 100% | 100% | 100% | 100% | 100% | 100%
|  | Investment costs of distribution |  |  | 2020: ZARm/ MW
|  |  | AGL | IND.a | 2006: COM.A; 2010: RES; 2015: TRA; 2020: SUP
|  |  | 18.004 | 5.6031 | 2006: 9.002; 2010: 18.004; 2015: 9.002; 2020: 4.5011
Derived Cost assumptions
|  | Cost of grid distribution |  | High/Low | 2006: 15%
[5 empty] | Weighted cost of grid distribution |  | ZARm/ MW | [6 empty] | ZARm/ MW
|  |  | Lifetime (years) | 60 | 8.6889 | 8.7857 | 8.8589 | 8.7528 | 8.6378 | 8.4933 | 8.3384 | 8.1778 | 8.0148 | 7.8501
|  | Distribution | MW |  | 2006 | 2010 | 2015 | 2020 | 2025 | 2030 | 2035 | 2040 | 2045 | 2050
|  | High estimate |  |  | 0.16654 | 0.16839 | 0.1698 | 0.16776 | 0.16556 | 0.16279 | 0.15982 | 0.15674 | 0.15362 | 0.15046
|  | Point estimate |  |  | 0.14482 | 0.14643 | 0.14765 | 0.14588 | 0.14396 | 0.14155 | 0.13897 | 0.1363 | 0.13358 | 0.13084
|  | Low estimate |  |  | 0.12309 | 0.12446 | 0.1255 | 0.124 | 0.12237 | 0.12032 | 0.11813 | 0.11585 | 0.11354 | 0.11121
Cost of grid transmission
|  |  | Lifetime (years) | 60 | 2050: ZARm/ MW
|  | Transmission | MW |  | 2006 | 2010 | 2015 | 2020 | 2025 | 2030 | 2035 | 2040 | 2045 | 2050
|  | High estimate |  |  | 0.063109 | 0.063109 | 0.063109 | 0.063109 | 0.063109 | 0.063109 | 0.063109 | 0.063109 | 0.063109 | 0.063109
|  | Point estimate |  |  | 0.054877 | 0.054877 | 0.054877 | 0.054877 | 0.054877 | 0.054877 | 0.054877 | 0.054877 | 0.054877 | 0.054877
|  | Low estimate |  |  | 0.046646 | 0.046646 | 0.046646 | 0.046646 | 0.046646 | 0.046646 | 0.046646 | 0.046646 | 0.046646 | 0.046646
Methodology
[5 empty] | 2006 | 2010 | 2015 | 2020 | 2025 | 2030 | 2035 | 2040 | 2045 | 2050
| Total electricty demand excluding industry |  |  |  | 321.1765 | 341.171 | 375.099 | 430.7468 | 482.125 | 536.0609 | 592.6806 | 651.8967 | 713.5669 | 780.7799
| Distribution losses |  |  |  | 12.48% | 12.48% | 12.48% | 12.48% | 12.48% | 12.48% | 12.48% | 12.48% | 12.48% | 12.48%
| /(1- loss from distribution) = electricity demand upstream of distribution |  |  |  | 366.975 | 389.8207 | 428.5866 | 492.1695 | 550.8741 | 612.501 | 677.1944 | 744.8545 | 815.3186 | 892.1159
| Transmission losses |  |  |  | 3.8% | 3.8% | 3.8% | 3.8% | 3.8% | 3.8% | 3.8% | 3.8% | 3.8% | 3.8%
| /(1- transmission losses) = Total demand (excluding industry) for electricity |  |  |  | 381.4709 | 405.219 | 445.5162 | 511.6107 | 572.6342 | 636.6954 | 703.9443 | 774.2771 | 847.5246 | 927.3554
| minus initial demand = total loss |  |  |  | 60.2944 | 64.0479 | 70.4172 | 80.864 | 90.5092 | 100.6346 | 111.2637 | 122.3804 | 133.9577 | 146.5756
| Electricity demand from Industry |  |  |  | 421.6694 | 422.4592 | 460.8271 | 545.2441 | 646.1959 | 764.5716 | 900.4123 | 1059.9858 | 1248.2165 | 1470.191
| Electricity demand from industry upstream of distribution |  |  |  | 0 | 0 | 0 | 0 | 0 | 0 | 0 | 0 | 0 | 0
| /(1- Transmission losses) |  |  |  | 0 | 0 | 0 | 0 | 0 | 0 | 0 | 0 | 0 | 0
| minus initial demand = total losses |  |  |  | 0 | 0 | 0 | 0 | 0 | 0 | 0 | 0 | 0 | 0
| Eelctricity demand from inudstry which is downstream |  |  |  | 421.6694 | 422.4592 | 460.8271 | 545.2441 | 646.1959 | 764.5716 | 900.4123 | 1059.9858 | 1248.2165 | 1470.191
| Distribution loss |  |  |  | 2.8% | 2.8% | 2.8% | 2.8% | 2.8% | 2.8% | 2.8% | 2.8% | 2.8% | 2.8% | 0
| /(1- distribution losses) |  |  |  | 433.8162 | 482.7002 | 526.5392 | 622.9938 | 738.3409 | 873.5965 | 1028.8075 | 1211.1355 | 1426.2072 | 1679.8343
| /(1-transmission losses) |  |  |  | 450.9524 | 501.7673 | 547.338 | 647.6027 | 767.5061 | 908.1044 | 1069.4464 | 1258.9767 | 1482.5438 | 1746.1895
| Minus total initial demand = total losses |  |  |  | 29.283 | 79.3081 | 86.5109 | 102.3585 | 121.3102 | 143.5328 | 169.0341 | 198.9908 | 234.3273 | 275.9985
| Electricity demand for exports + pumped storage losses |  |  |  | 65.8802 | 67.6601 | 82.1703 | 84.0769 | 86.0503 | 88.0927 | 90.2067 | 92.3946 | 94.6591 | 97.0028
| /(1- distribution losses) |  |  |  | 3.8% | 3.8% | 3.8% | 3.8% | 3.8% | 3.8% | 3.8% | 3.8% | 3.8% | 3.8%
| Demand |  |  |  | 68.4825 | 70.3327 | 85.4161 | 87.398 | 89.4494 | 91.5725 | 93.7699 | 96.0443 | 98.3982 | 100.8346
| Minus total initial demand = total losses |  |  |  | 2.6023 | 2.6726 | 3.2458 | 3.3211 | 3.3991 | 3.4798 | 3.5633 | 3.6497 | 3.7391 | 3.8317
| Total Transmissions losses |  |  |  | 31.6321 | 34.4655 | 37.7285 | 44.0501 | 50.9253 | 58.7024 | 67.3888 | 77.2636 | 88.5426 | 101.5947
| Total distribution losses |  |  |  | 60.5477 | 111.5632 | 122.4455 | 142.4935 | 164.2931 | 188.9447 | 216.4723 | 247.7572 | 283.4816 | 324.8111
| Overall total losses from all sectors |  |  |  | 92.1798 | 146.0287 | 160.174 | 186.5436 | 215.2184 | 247.6471 | 283.8611 | 325.0209 | 372.0242 | 426.4058
| Total demand needed going into transmissions |  |  |  | 900.9058 | 977.319 | 1078.2703 | 1246.6114 | 1429.5896 | 1636.3723 | 1867.1607 | 2129.298 | 2428.4666 | 2774.3795
Costs of distribution grid
|  | High estimate of costs |  |  | 2006 | 2010 | 2015 | 2020 | 2025 | 2030 | 2035 | 2040 | 2045 | 2050
|  |  | Total costs | ZARm | 6086.0461 | 6678.3782 | 7458.1586 | 8533.8474 | 9670.8413 | 10896.1558 | 12220.7913 | 13684.181 | 15311.1465 | 17165.3159
Point estimate of costs
|  |  | Total costs | ZARm | 5292.214 | 5807.2854 | 6485.3553 | 7420.7369 | 8409.4272 | 9474.9181 | 10626.775 | 11899.2878 | 13314.0405 | 14926.3616
Low estimate of costs
|  |  | Total costs | ZARm | 4498.3819 | 4936.1926 | 5512.552 | 6307.6263 | 7148.0131 | 8053.6804 | 9032.7588 | 10114.3947 | 11316.9344 | 12687.4074
Costs of transmission grid
|  | High estimate of costs |  |  | 2006 | 2010 | 2015 | 2020 | 2025 | 2030 | 2035 | 2040 | 2045 | 2050
|  |  | Total costs | ZARm | 2306.2851 | 2502.8785 | 2772.008 | 3210.2484 | 3686.3999 | 4224.1668 | 4825.695 | 5509.6628 | 6290.0766 | 7199.7817
Point estimate of costs
|  |  | Total costs | ZARm | 2005.4653 | 2176.4161 | 2410.4417 | 2791.5204 | 3205.5651 | 3673.1886 | 4196.2566 | 4791.0112 | 5469.6319 | 6260.6797
Low estimate of costs
|  |  | Total costs | ZARm | 1704.6455 | 1849.9537 | 2048.8755 | 2372.7923 | 2724.7304 | 3122.2103 | 3566.8181 | 4072.3595 | 4649.1871 | 5321.5777
Outputs
Energy produced and required | bar: 2006 to 2050
|  | Vector | Name | Notes | 2006 | 2010 | 2015 | 2020 | 2025 | 2030 | 2035 | 2040 | 2045 | 2050
|  | V.01 | Electricity (delivered to end user) |  | -92.1798 | -146.0287 | -160.174 | -186.5436 | -215.2184 | -247.6471 | -283.8611 | -325.0209 | -372.0242 | -426.4058
|  | X.02 | Distribution losses and own use |  | 92.1798 | 146.0287 | 160.174 | 186.5436 | 215.2184 | 247.6471 | 283.8611 | 325.0209 | 372.0242 | 426.4058
|  | Total |  |  | 0 | 0 | 0 | 0 | 0 | 0 | 0 | 0 | 0 | 0
Costs of Transmission and Distribution
Costs of this physical change
ZARm
|  | Vector | Name | Notes | 2006 | 2010 | 2015 | 2020 | 2025 | 2030 | 2035 | 2040 | 2045 | 2050
|  | C1.High | High estimate of capital costs |  | 8392.3312 | 9181.2567 | 10230.1666 | 11744.0958 | 13357.2412 | 15120.3227 | 17046.4863 | 19193.8438 | 21601.2232 | 24365.0975
|  | C1.Point | Point estimate of capital costs |  | 7297.6793 | 7983.7015 | 8895.797 | 10212.2573 | 11614.9923 | 13148.1067 | 14823.0316 | 16690.299 | 18783.6723 | 21187.0413
|  | C1.Low | Low estimate of capital costs |  | 6203.0274 | 6786.1462 | 7561.4275 | 8680.4187 | 9872.7435 | 11175.8907 | 12599.5768 | 14186.7541 | 15966.1215 | 18008.9851
Flows
|  | From | To | Index | 2006 | 2010 | 2015 | 2020 | 2025 | 2030 | 2035 | 2040 | 2045 | 2050
|  | Electricity grid | Losses | 1 | 92.1798 | 146.0287 | 160.174 | 186.5436 | 215.2184 | 247.6471 | 283.8611 | 325.0209 | 372.0242 | 426.4058

## H2prod
H2prod | H2 Production
H2prod | H2 Production for Transport
Inputs
|  | Requested H2 | [11 empty] | PJ
|  | Vector | Name | Notes | 2006 | 2010 | 2015 | 2020 | 2025 | 2030 | 2035 | 2040 | 2045 | 2050
|  | V.12 | Hydrogen |  | 0 | 0 | 0 | 0 | 0 | 0 | 0 | 0 | 0 | 0
Fixed assumptions
Conversion efficiency from electricity to H2
|  |  | Description | Notes | 2006 | 2010 | 2015 | 2020 | 2025 | 2030 | 2035 | 2040 | 2045 | 2050
|  |  | SMR - Central |  |  | 72% | 72% | 72% | 72% | 72% | 72% | 72% | 72% | 72%
|  |  | SMR - Distributed |  |  | 68% | 68% | 68% | 69.3% | 70.63% | 72% | 72% | 72% | 72%
|  |  | DWE |  |  | 65% | 65% | 65% | 66.87% | 68.8% | 70.78% | 72.83% | 74.92% | 77%
Hydrogen Production method, share
|  |  | Description | Notes | 2006 | 2010 | 2015 | 2020 | 2025 | 2030 | 2035 | 2040 | 2045 | 2050
|  |  | SMR - Central |  |  | 61.98% | 61.98% | 40% | 33.57% | 27.6% | 22.63% | 16.56% | 9.14% | 0%
|  |  | SMR - Distributed |  |  | 27.07% | 27.07% | 30% | 29.77% | 27.6% | 22.63% | 16.56% | 9.14% | 0%
|  |  | DWE |  |  | 10.95% | 10.95% | 30% | 36.66% | 44.79% | 54.73% | 66.88% | 81.72% | 100%
|  | PM10 emission factors |  |  | 2050: kt per PJ
|  | Code | Mode | Technology | 2007 | 2010 | 2015 | 2020 | 2025 | 2030 | 2035 | 2040 | 2045 | 2050
|  |  | H2 production for transport | Gaseous hydrocarbons | 0 | 0 | 0 | 0 | 0 | 0 | 0 | 0 | 0 | 0
|  | NOX emission factors |  |  | 2050: kt per PJ
|  | Code | Mode | Technology | 2007 | 2010 | 2015 | 2020 | 2025 | 2030 | 2035 | 2040 | 2045 | 2050
|  |  | H2 production for transport | Gaseous hydrocarbons | 0.15566 | 0.15566 | 0.15566 | 0.15566 | 0.15566 | 0.15566 | 0.15566 | 0.15566 | 0.15566 | 0.15566
|  | SO2 emission factors |  |  | 2050: kt per PJ
|  | Code | Mode | Technology | 2007 | 2010 | 2015 | 2020 | 2025 | 2030 | 2035 | 2040 | 2045 | 2050
|  |  | H2 production for transport | Gaseous hydrocarbons | 0 | 0 | 0 | 0 | 0 | 0 | 0 | 0 | 0 | 0
|  | NMVOC emission factors |  |  | 2050: kt per PJ
|  | Code | Mode | Technology | 2007 | 2010 | 2015 | 2020 | 2025 | 2030 | 2035 | 2040 | 2045 | 2050
|  |  | H2 production for transport | Gaseous hydrocarbons | 0.002228 | 0.002228 | 0.002228 | 0.002228 | 0.002228 | 0.002228 | 0.002228 | 0.002228 | 0.002228 | 0.002228
Plant size assumptions
|  | Item | Typical size PJ | % replaced each 5 years | 2007: % output that is piped
|  | SMR - Central | 31.5576 | 16.67% | 2007: 100%
|  | SMR - Distributed | 0.12623 | 22.22% | bar: 2007
|  | DWE | 0.12623 | 25% | 2007: 50%
|  | Liquefaction | 0.12623 | 16.67% | bar: 2007
|  | Pipeline | 0.12623 | 10% | bar: 2007
Cost assumptions
|  | Capital cost of H2 production |  | High/Low | 2007: 10%
|  |  | Lifetime (years) | 40 | 2050: ZARm/ PJ
|  | H2 production SMR |  |  | 2006 | 2010 | 2015 | 2020 | 2025 | 2030 | 2035 | 2040 | 2045 | 2050
|  | High estimate |  |  | 1.8315 | 1.8315 | 1.8315 | 1.8315 | 1.8315 | 1.8315 | 1.8315 | 1.8315 | 1.8315 | 1.8315
|  | Point estimate |  |  | 1.665 | 1.665 | 1.665 | 1.665 | 1.665 | 1.665 | 1.665 | 1.665 | 1.665 | 1.665
|  | Low estimate |  |  | 1.4985 | 1.4985 | 1.4985 | 1.4985 | 1.4985 | 1.4985 | 1.4985 | 1.4985 | 1.4985 | 1.4985
|  |  | Lifetime (years) | 40 | ZARm/ PJ 2050: ZARm/ PJ
|  | H2 production DWE |  |  | 2006 | 2010 | 2015 | 2020 | 2025 | 2030 | 2035 | 2040 | 2045 | 2050
|  | High estimate |  |  | 6.3085 | 6.3085 | 6.3085 | 6.3085 | 6.3085 | 6.3085 | 6.3085 | 6.3085 | 6.3085 | 6.3085
|  | Point estimate |  |  | 5.735 | 5.735 | 5.735 | 5.735 | 5.735 | 5.735 | 5.735 | 5.735 | 5.735 | 5.735
|  | Low estimate |  |  | 5.1615 | 5.1615 | 5.1615 | 5.1615 | 5.1615 | 5.1615 | 5.1615 | 5.1615 | 5.1615 | 5.1615
|  | Fixed cost of H2 production |  |  | ZARm/ PJ 2050: ZARm/ PJ
|  | H2 production SMR |  |  | 2006 | 2010 | 2015 | 2020 | 2025 | 2030 | 2035 | 2040 | 2045 | 2050
|  | High estimate |  |  | 2.442 | 2.442 | 2.442 | 2.442 | 2.442 | 2.442 | 2.442 | 2.442 | 2.442 | 2.442
|  | Point estimate |  |  | 2.22 | 2.22 | 2.22 | 2.22 | 2.22 | 2.22 | 2.22 | 2.22 | 2.22 | 2.22
|  | Low estimate |  |  | 1.998 | 1.998 | 1.998 | 1.998 | 1.998 | 1.998 | 1.998 | 1.998 | 1.998 | 1.998
ZARm/ PJ
|  | H2 production DWE |  |  | 2006 | 2010 | 2015 | 2020 | 2025 | 2030 | 2035 | 2040 | 2045 | 2050
|  | High estimate |  |  | 12.21 | 12.21 | 12.21 | 12.21 | 12.21 | 12.21 | 12.21 | 12.21 | 12.21 | 12.21
|  | Point estimate |  |  | 11.1 | 11.1 | 11.1 | 11.1 | 11.1 | 11.1 | 11.1 | 11.1 | 11.1 | 11.1
|  | Low estimate |  |  | 9.99 | 9.99 | 9.99 | 9.99 | 9.99 | 9.99 | 9.99 | 9.99 | 9.99 | 9.99
Methodology
| 1 | Transfer energy from electrical to H2
| 2 | Installed Capacity
| 3 | Compute costs
[5 empty] | 2006 | 2010 | 2015 | 2020 | 2025 | 2030 | 2035 | 2040 | 2045 | 2050
|  | Hydrogen required |  | PJ | 0 | 0 | 0 | 0 | 0 | 0 | 0 | 0 | 0 | 0
|  | From SMR - Central |  |  |  | 0 | 0 | 0 | 0 | 0 | 0 | 0 | 0 | 0
|  | From SMR - Distributed |  |  |  | 0 | 0 | 0 | 0 | 0 | 0 | 0 | 0 | 0
|  | From Electrolysis |  |  |  | 0 | 0 | 0 | 0 | 0 | 0 | 0 | 0 | 0
Conversion losses
|  | From SMR - Central |  |  |  | 0 | 0 | 0 | 0 | 0 | 0 | 0 | 0 | 0
|  | From SMR - Distributed |  |  |  | 0 | 0 | 0 | 0 | 0 | 0 | 0 | 0 | 0
|  | From Electrolysis |  |  |  | 0 | 0 | 0 | 0 | 0 | 0 | 0 | 0 | 0
Fuel required
|  | Gas required |  | V.05 |  | 0 | 0 | 0 | 0 | 0 | 0 | 0 | 0 | 0
|  | Electricity required |  | V.01 |  | 0 | 0 | 0 | 0 | 0 | 0 | 0 | 0 | 0
Gaseous Hydrocarbon Combustion emissions, unabated
|  |  | CO2 |  | Mt CO2e | 0 | 0 | 0 | 0 | 0 | 0 | 0 | 0 | 0
|  |  | CH4 |  | Mt CO2e | 0 | 0 | 0 | 0 | 0 | 0 | 0 | 0 | 0
|  |  | N2O |  | Mt CO2e | 0 | 0 | 0 | 0 | 0 | 0 | 0 | 0 | 0
| 2 | NUMBERS
|  | From SMR - Central |  | MW |  | 0 | 0 | 0 | 0 | 0 | 0 | 0 | 0 | 0
|  | From SMR - Distributed |  | MW |  | 0 | 0 | 0 | 0 | 0 | 0 | 0 | 0 | 0
|  | From Electrolysis |  | MW |  | 0 | 0 | 0 | 0 | 0 | 0 | 0 | 0 | 0
|  | Stock, end of period |  | # | 2006 | 2010 | 2015 | 2020 | 2025 | 2030 | 2035 | 2040 | 2045 | 2050
|  | SMR - Central |  |  | 0 | 0 | 0 | 0 | 0 | 0 | 0 | 0 | 0 | 0
|  | SMR - Distributed |  |  | 0 | 0 | 0 | 0 | 0 | 0 | 0 | 0 | 0 | 0
|  | DWE |  |  | 0 | 0 | 0 | 0 | 0 | 0 | 0 | 0 | 0 | 0
|  | Liquefaction |  |  | 0 | 0 | 0 | 0 | 0 | 0 | 0 | 0 | 0 | 0
|  | Pipeline |  |  | 0 | 0 | 0 | 0 | 0 | 0 | 0 | 0 | 0 | 0
|  | Annual build, proceeding period |  | #/yr | 2006 | 2010 | 2015 | 2020 | 2025 | 2030 | 2035 | 2040 | 2045 | 2050
|  | SMR - Central |  |  |  | 0 | 0 | 0 | 0 | 0 | 0 | 0 | 0 | 0
|  | SMR - Distributed |  |  |  | 0 | 0 | 0 | 0 | 0 | 0 | 0 | 0 | 0
|  | DWE |  |  |  | 0 | 0 | 0 | 0 | 0 | 0 | 0 | 0 | 0
|  | Liquefaction |  |  |  | 0 | 0 | 0 | 0 | 0 | 0 | 0 | 0 | 0
|  | Pipeline |  |  |  | 0 | 0 | 0 | 0 | 0 | 0 | 0 | 0 | 0
| 3 | COSTS
| High estimate of costs |  |  |  | 2006 | 2010 | 2015 | 2020 | 2025 | 2030 | 2035 | 2040 | 2045 | 2050
|  | Capital costs |  | ZARm | 0 | 0 | 0 | 0 | 0 | 0 | 0 | 0 | 0 | 0
|  | Fixed Operating costs |  | ZARm | 0 | 0 | 0 | 0 | 0 | 0 | 0 | 0 | 0 | 0
|  | Total costs |  | ZARm | 0 | 0 | 0 | 0 | 0 | 0 | 0 | 0 | 0 | 0
| Point estimate of costs |  |  |  | 2006 | 2010 | 2015 | 2020 | 2025 | 2030 | 2035 | 2040 | 2045 | 2050
|  | Capital costs |  | ZARm | 0 | 0 | 0 | 0 | 0 | 0 | 0 | 0 | 0 | 0
|  | Fixed Operating costs |  | ZARm | 0 | 0 | 0 | 0 | 0 | 0 | 0 | 0 | 0 | 0
|  | Total costs |  | ZARm | 0 | 0 | 0 | 0 | 0 | 0 | 0 | 0 | 0 | 0
| Low estimate of costs |  |  |  | 2006 | 2010 | 2015 | 2020 | 2025 | 2030 | 2035 | 2040 | 2045 | 2050
|  | Capital costs |  | ZARm | 0 | 0 | 0 | 0 | 0 | 0 | 0 | 0 | 0 | 0
|  | Fixed Operating costs |  | ZARm | 0 | 0 | 0 | 0 | 0 | 0 | 0 | 0 | 0 | 0
|  | Total costs |  | ZARm | 0 | 0 | 0 | 0 | 0 | 0 | 0 | 0 | 0 | 0
Outputs
Energy produced and required | bar: 2006 to 2050
|  | Vector | Name | Notes | 2006 | 2010 | 2015 | 2020 | 2025 | 2030 | 2035 | 2040 | 2045 | 2050
|  | V.01 | Electricity (delivered to end user) |  | 0 | 0 | 0 | 0 | 0 | 0 | 0 | 0 | 0 | 0
|  | V.05 | Gaseous hydrocarbons |  | 0 | 0 | 0 | 0 | 0 | 0 | 0 | 0 | 0 | 0
|  | V.12 | Hydrogen |  | 0 | 0 | 0 | 0 | 0 | 0 | 0 | 0 | 0 | 0
|  | X.01 | Conversion losses |  | 0 | 0 | 0 | 0 | 0 | 0 | 0 | 0 | 0 | 0
|  | Total |  |  | 0 | 0 | 0 | 0 | 0 | 0 | 0 | 0 | 0 | 0
Emissions
|  | Emissions produced |  |  | 2050: Mt CO2e
|  | GHG | IPCC Sector | Notes | 2006 | 2010 | 2015 | 2020 | 2025 | 2030 | 2035 | 2040 | 2045 | 2050
|  | CO2 | 1A | Fuel Combustion | Mt CO2e | 0 | 0 | 0 | 0 | 0 | 0 | 0 | 0 | 0
|  | CH4 | 1A | Fuel Combustion | Mt CO2e | 0 | 0 | 0 | 0 | 0 | 0 | 0 | 0 | 0
|  | N2O | 1A | Fuel Combustion | Mt CO2e | 0 | 0 | 0 | 0 | 0 | 0 | 0 | 0 | 0
|  | Total |  |  | 0 | 0 | 0 | 0 | 0 | 0 | 0 | 0 | 0 | 0
|  | Other emissions to air |  |  | 2050: kte/yr
|  | Vector | Name | IPCC Sector | 2006 | 2010 | 2015 | 2020 | 2025 | 2030 | 2035 | 2040 | 2045 | 2050
|  | AQ.01 | PM10 | 1A | 0 | 0 | 0 | 0 | 0 | 0 | 0 | 0 | 0 | 0
|  | AQ.02 | NOX | 1A | 0 | 0 | 0 | 0 | 0 | 0 | 0 | 0 | 0 | 0
|  | AQ.03 | SO2 | 1A | 0 | 0 | 0 | 0 | 0 | 0 | 0 | 0 | 0 | 0
|  | AQ.04 | NMVOC | 1A | 0 | 0 | 0 | 0 | 0 | 0 | 0 | 0 | 0 | 0
Information
Information summary
|  | Vector | Information type | Notes | 2006 | 2010 | 2015 | 2020 | 2025 | 2030 | 2035 | 2040 | 2045 | 2050
|  | B.02 | Installed Capacity | 0 | 0 | 0 | 0 | 0 | 0 | 0 | 0 | 0 | 0 | 0
Costs
Costs of this physical change
ZARm
|  | Vector | Name | Notes | 2006 | 2010 | 2015 | 2020 | 2025 | 2030 | 2035 | 2040 | 2045 | 2050
|  | C1.High | High estimate of capital costs |  | 0 | 0 | 0 | 0 | 0 | 0 | 0 | 0 | 0 | 0
|  | C2.High | High estimate of operating costs |  | 0 | 0 | 0 | 0 | 0 | 0 | 0 | 0 | 0 | 0
|  | C1.Point | Point estimate of capital costs |  | 0 | 0 | 0 | 0 | 0 | 0 | 0 | 0 | 0 | 0
|  | C2.Point | Point estimate of operating costs |  | 0 | 0 | 0 | 0 | 0 | 0 | 0 | 0 | 0 | 0
|  | C1.Low | Low estimate of capital costs |  | 0 | 0 | 0 | 0 | 0 | 0 | 0 | 0 | 0 | 0
|  | C2.Low | Low estimate of operating costs |  | 0 | 0 | 0 | 0 | 0 | 0 | 0 | 0 | 0 | 0
Flows
|  | From | To | Index | 2006 | 2010 | 2015 | 2020 | 2025 | 2030 | 2035 | 2040 | 2045 | 2050
|  | Gas | H2 conversion | 1 | 0 | 0 | 0 | 0 | 0 | 0 | 0 | 0 | 0 | 0
|  | Electricity grid | H2 conversion | 2 | 0 | 0 | 0 | 0 | 0 | 0 | 0 | 0 | 0 | 0
|  | H2 conversion | H2 | 3 | 0 | 0 | 0 | 0 | 0 | 0 | 0 | 0 | 0 | 0
|  | H2 conversion | Losses | 4 | 0 | 0 | 0 | 0 | 0 | 0 | 0 | 0 | 0 | 0

## COM.A
COM | Commercial
Trajectory choice
|  | Component | Trajectory
|  | Building retrofitting | 1
|  | Building code strength | 1
|  | Existing Bld tech shares | 1
|  | New bld tech shares | 2 | Assumed to always be +1 ahead of existing
|  | Public services | 1
Trajectory assumptions
Buildings
Target/assumption
|  | Refurbishments of all existing buildings for HVAC |  |  | 2006 | 2010 | 2015 | 2020 | 2025 | 2030 | 2035 | 2040 | 2045 | 2050
|  | This is improvement of venting ducts and modifications to | 1 |  | 100% | 100% | 99.62% | 99.25% | 98.87% | 98.5% | 98.12% | 97.75% | 97.37% | 97%
|  | the building so that less energy is needed to heat/cool the building. | 2 |  | 100% | 100% | 98.75% | 97.5% | 96.25% | 95% | 93.75% | 92.5% | 91.25% | 90%
|  |  | 3 |  | 100% | 100% | 97.5% | 95% | 92.5% | 90% | 87.5% | 85% | 82.5% | 80%
|  |  | 4 |  | 100% | 100% | 96.25% | 92.5% | 88.75% | 85% | 81.25% | 77.5% | 73.75% | 70%
|  |  | chosen: |  | 100% | 100% | 99.62% | 99.25% | 98.87% | 98.5% | 98.12% | 97.75% | 97.37% | 97%
Lighting retrofits
Changing light bulbs to more efficienct ones - namely LED's
|  | Technology | End use code | Tech code | 2006: Tech shares
|  | Electricity - CFL - Existing | CL | CLELCCFL-E | 5.275% | 5.275% | 5.275% | 5.275% | 5.275% | 5.275% | 5.275% | 5.275% | 5.275% | 5.275%
|  | Electricity - FLU - Existing | CL | CLELCFLU-E | 69.23% | 69.23% | 69.23% | 69.23% | 69.23% | 69.23% | 69.23% | 69.23% | 69.23% | 69.23%
|  | Electricity - HAL - Existing | CL | CLELCHAL-E | 0.8791% | 0.8791% | 0.8791% | 0.8791% | 0.8791% | 0.8791% | 0.8791% | 0.8791% | 0.8791% | 0.8791%
|  | Electricity - HID - Existing | CL | CLELCHID-E | 23.08% | 23.08% | 23.08% | 23.08% | 23.08% | 23.08% | 23.08% | 23.08% | 23.08% | 23.08%
|  | Electricity - INC - Existing | CL | CLELCINC-E | 1.538% | 1.538% | 1.538% | 1.538% | 1.538% | 1.538% | 1.538% | 1.538% | 1.538% | 1.538%
|  | Electricity - LED - New | CL | CLELCLED-N | bar: 2006 to Target/assumption 2050
New buildings
[5 empty] | 2006 | 2010 | 2015 | 2020 | 2025 | 2030 | 2035 | 2040 | 2045 | 2050
Strength of new building codes for natural energy use: HVAC, Lighting
|  |  | Code type | A | A | A | B | C | C | D | D | D | D | D
|  |  | 1 |  | 100% | 100% | 100% | 100% | 100% | 100% | 100% | 100% | 100% | 100%
|  |  | 2 |  | 100% | 100% | 100% | 100% | 100% | 100% | 100% | 100% | 100% | 100%
|  |  | 3 |  | 100% | 100% | 100% | 100% | 100% | 100% | 100% | 100% | 100% | 100%
|  |  | 4 |  | 100% | 100% | 100% | 100% | 100% | 100% | 100% | 100% | 100% | 100%
chosen: | bar: A to D
|  | In accordance with DoE strategy to reduce building energy consumption by 15% |  | B | 2006 | 2010 | 2015 | 2020 | 2025 | 2030 | 2035 | 2040 | 2045 | 2050
|  | This code for buildings between 2010 and 2015 use 15% less energy. | 1 | 15% | 100% | 100% | 85% | 85% | 85% | 85% | 85% | 85% | 85% | 85%
|  |  | 2 | 15% | 100% | 100% | 85% | 85% | 85% | 85% | 85% | 85% | 85% | 85%
|  |  | 3 | 15% | 100% | 100% | 85% | 85% | 85% | 85% | 85% | 85% | 85% | 85%
|  |  | 4 | 15% | 100% | 100% | 85% | 85% | 85% | 85% | 85% | 85% | 85% | 85%
|  |  | chosen: |  | 1 | 1 | 0.85 | 0.85 | 0.85 | 0.85 | 0.85 | 0.85 | 0.85 | 0.85
|  |  |  | C | 2006 | 2010 | 2015 | 2020 | 2025 | 2030 | 2035 | 2040 | 2045 | 2050
|  |  | 1 | 0% | 100% | 100% | 85% | 85% | 85% | 85% | 85% | 85% | 85% | 85%
|  |  | 2 | 5% | 100% | 100% | 100% | 80% | 80% | 80% | 80% | 80% | 80% | 80%
|  |  | 3 | 10% | 100% | 100% | 100% | 75% | 75% | 75% | 75% | 75% | 75% | 75%
|  |  | 4 | 20% | 100% | 100% | 100% | 65% | 65% | 65% | 65% | 65% | 65% | 65%
|  |  | chosen: |  | 1 | 1 | 0.85 | 0.85 | 0.85 | 0.85 | 0.85 | 0.85 | 0.85 | 0.85
|  |  |  | D | 2006 | 2010 | 2015 | 2020 | 2025 | 2030 | 2035 | 2040 | 2045 | 2050
|  |  | 1 | 0% | 100% | 100% | 85% | 85% | 85% | 85% | 85% | 85% | 85% | 85%
|  |  | 2 | 5% | 100% | 100% | 100% | 100% | 100% | 75% | 75% | 75% | 75% | 75%
|  |  | 3 | 10% | 100% | 100% | 100% | 100% | 100% | 65% | 65% | 65% | 65% | 65%
|  |  | 4 | 20% | 100% | 100% | 100% | 100% | 100% | 45% | 45% | 45% | 45% | 45%
|  |  | chosen: |  | 1 | 1 | 0.85 | 0.85 | 0.85 | 0.85 | 0.85 | 0.85 | 0.85 | 0.85
|  | Public Water consumption reduction |  |  | 2006 | 2010 | 2015 | 2020 | 2025 | 2030 | 2035 | 2040 | 2045 | 2050
|  | Improvements to reticulation of water and waste water systems and/or reduction in consumption | 1 |  | 100% | 100% | 100% | 100% | 100% | 100% | 100% | 100% | 100% | 100%
|  |  | 2 |  | 100% | 98.89% | 97.78% | 96.67% | 95.56% | 94.44% | 93.33% | 92.22% | 91.11% | 90%
|  |  | 3 |  | 100% | 98.33% | 96.67% | 95% | 93.33% | 91.67% | 90% | 88.33% | 86.67% | 85%
|  | [b]. Max capability assumed to be 5% less than total losses occuring in Johannesburg metro | 4 |  | 100% | 97.22% | 94.44% | 91.67% | 88.89% | 86.11% | 83.33% | 80.56% | 77.78% | 75% | [b]. Max capability assumed to be 5% less than total losses occuring in Johannesburg metro
|  |  | chosen: |  | 100% | 100% | 100% | 100% | 100% | 100% | 100% | 100% | 100% | 100%
|  | New buildings stocks |  | million m2
|  | A |  |  | 0 | 12.9973 | 12.9973 | 12.9973 | 12.9973 | 12.9973 | 12.9973 | 12.9973 | 12.9973 | 12.9973
|  | B |  |  | 0 | 0 | 14.6402 | 14.6402 | 14.6402 | 14.6402 | 14.6402 | 14.6402 | 14.6402 | 14.6402
|  | C |  |  | 0 | 0 | 0 | 19.0371 | 39.8279 | 39.8279 | 39.8279 | 39.8279 | 39.8279 | 39.8279
|  | D |  |  | 0 | 0 | 0 | 0 | 0 | 22.7604 | 47.7329 | 75.1901 | 105.4379 | 138.8198
|  | Total New buildings |  | M m2 | 0 | 12.9973 | 27.6374 | 46.6746 | 67.4653 | 90.2257 | 115.1983 | 142.6555 | 172.9032 | 206.2851
|  | Total existing Buildings |  | M m2 | 96.2718 | 92.4209 | 87.6073 | 82.7937 | 77.9801 | 73.1665 | 68.3529 | 63.5394 | 58.7258 | 53.9122
|  | Total New and Existing buildings |  | M m2 | 96.2718 | 105.4182 | 115.2448 | 129.4683 | 145.4455 | 163.3922 | 183.5512 | 206.1948 | 231.629 | 260.1973
Useful (end use) energy service demands
|  |  | Building code | End use code
|  |  | A |  | 2006 | 2010 | 2015 | 2020 | 2025 | 2030 | 2035 | 2040 | 2045 | 2050
New buildings
|  | Cooling |  | CC | 0 | 11.0954 | 11.0954 | 11.0954 | 11.0954 | 11.0954 | 11.0954 | 11.0954 | 11.0954 | 11.0954
|  | Space Heating |  | CH | 0 | 6.1047 | 6.1047 | 6.1047 | 6.1047 | 6.1047 | 6.1047 | 6.1047 | 6.1047 | 6.1047
|  | Cooking |  | CK | 0 | 0.040389 | 0.040389 | 0.040389 | 0.040389 | 0.040389 | 0.040389 | 0.040389 | 0.040389 | 0.040389
|  | Lighting |  | CL | 0 | 23.961 | 23.961 | 23.961 | 23.961 | 23.961 | 23.961 | 23.961 | 23.961 | 23.961
|  | Refrigeration |  | CR | 0 | 0.9937 | 0.9937 | 0.9937 | 0.9937 | 0.9937 | 0.9937 | 0.9937 | 0.9937 | 0.9937
|  | Water Heating |  | CW | 0 | 4.2631 | 4.2631 | 4.2631 | 4.2631 | 4.2631 | 4.2631 | 4.2631 | 4.2631 | 4.2631
|  | Public Lights |  | CG | 0 | 0.56444 | 0.56444 | 0.56444 | 0.56444 | 0.56444 | 0.56444 | 0.56444 | 0.56444 | 0.56444
|  | Public Water |  | CT | 0 | 0.42768 | 0.42768 | 0.42768 | 0.42768 | 0.42768 | 0.42768 | 0.42768 | 0.42768 | 0.42768
|  | Other |  | CO | 0 | 4.1624 | 4.1624 | 4.1624 | 4.1624 | 4.1624 | 4.1624 | 4.1624 | 4.1624 | 4.1624
B
|  | Cooling |  | CC | 0 | 0 | 12.498 | 12.498 | 12.498 | 12.498 | 12.498 | 12.498 | 12.498 | 12.498
|  | Space Heating |  | CH | 0 | 0 | 6.8763 | 6.8763 | 6.8763 | 6.8763 | 6.8763 | 6.8763 | 6.8763 | 6.8763
|  | Cooking |  | CK | 0 | 0 | 0.045494 | 0.045494 | 0.045494 | 0.045494 | 0.045494 | 0.045494 | 0.045494 | 0.045494
|  | Lighting |  | CL | 0 | 0 | 26.9898 | 26.9898 | 26.9898 | 26.9898 | 26.9898 | 26.9898 | 26.9898 | 26.9898
|  | Refrigeration |  | CR | 0 | 0 | 1.1193 | 1.1193 | 1.1193 | 1.1193 | 1.1193 | 1.1193 | 1.1193 | 1.1193
|  | Water Heating |  | CW | 0 | 0 | 4.802 | 4.802 | 4.802 | 4.802 | 4.802 | 4.802 | 4.802 | 4.802
|  | Public Lights |  | CG | 0 | 0 | 0.63579 | 0.63579 | 0.63579 | 0.63579 | 0.63579 | 0.63579 | 0.63579 | 0.63579
|  | Public Water |  | CT | 0 | 0 | 0.48174 | 0.48174 | 0.48174 | 0.48174 | 0.48174 | 0.48174 | 0.48174 | 0.48174
|  | Other |  | CO | 0 | 0 | 4.6885 | 4.6885 | 4.6885 | 4.6885 | 4.6885 | 4.6885 | 4.6885 | 4.6885
C
|  | Cooling |  | CC | 0 | 0 | 0 | 16.2515 | 34.0001 | 34.0001 | 34.0001 | 34.0001 | 34.0001 | 34.0001
|  | Space Heating |  | CH | 0 | 0 | 0 | 8.9415 | 18.7067 | 18.7067 | 18.7067 | 18.7067 | 18.7067 | 18.7067
|  | Cooking |  | CK | 0 | 0 | 0 | 0.059158 | 0.12376 | 0.12376 | 0.12376 | 0.12376 | 0.12376 | 0.12376
|  | Lighting |  | CL | 0 | 0 | 0 | 35.0957 | 73.4243 | 73.4243 | 73.4243 | 73.4243 | 73.4243 | 73.4243
|  | Refrigeration |  | CR | 0 | 0 | 0 | 1.4555 | 3.045 | 3.045 | 3.045 | 3.045 | 3.045 | 3.045
|  | Water Heating |  | CW | 0 | 0 | 0 | 6.2442 | 13.0636 | 13.0636 | 13.0636 | 13.0636 | 13.0636 | 13.0636
|  | Public Lights |  | CG | 0 | 0 | 0 | 0.82674 | 1.7296 | 1.7296 | 1.7296 | 1.7296 | 1.7296 | 1.7296
|  | Public Water |  | CT | 0 | 0 | 0 | 0.62642 | 1.3105 | 1.3105 | 1.3105 | 1.3105 | 1.3105 | 1.3105
|  | Other |  | CO | 0 | 0 | 0 | 6.0966 | 12.7549 | 12.7549 | 12.7549 | 12.7549 | 12.7549 | 12.7549
D
|  | Cooling |  | CC | 0 | 0 | 0 | 0 | 0 | 19.43 | 40.7484 | 64.1879 | 90.0096 | 118.5069
|  | Space Heating |  | CH | 0 | 0 | 0 | 0 | 0 | 10.6903 | 22.4196 | 35.3159 | 49.5229 | 65.202
|  | Cooking |  | CK | 0 | 0 | 0 | 0 | 0 | 0.070728 | 0.14833 | 0.23365 | 0.32765 | 0.43138
|  | Lighting |  | CL | 0 | 0 | 0 | 0 | 0 | 41.9597 | 87.9976 | 138.616 | 194.379 | 255.9198
|  | Refrigeration |  | CR | 0 | 0 | 0 | 0 | 0 | 1.7401 | 3.6494 | 5.7486 | 8.0612 | 10.6134
|  | Water Heating |  | CW | 0 | 0 | 0 | 0 | 0 | 7.4655 | 15.6565 | 24.6625 | 34.5839 | 45.5332
|  | Public Lights |  | CG | 0 | 0 | 0 | 0 | 0 | 0.98843 | 2.0729 | 3.2653 | 4.5789 | 6.0286
|  | Public Water |  | CT | 0 | 0 | 0 | 0 | 0 | 0.74893 | 1.5707 | 2.4741 | 3.4694 | 4.5679
|  | Other |  | CO | 0 | 0 | 0 | 0 | 0 | 7.289 | 15.2865 | 24.0797 | 33.7665 | 44.4571
Existing buildings
|  | Cooling |  | CC | 82.1848 | 78.8974 | 74.7881 | 70.6789 | 66.5697 | 62.4604 | 58.3512 | 54.2419 | 50.1327 | 46.0235
|  | Space Heating |  | CH | 45.2177 | 43.409 | 41.1481 | 38.8872 | 36.6263 | 34.3655 | 32.1046 | 29.8437 | 27.5828 | 25.3219
|  | Cooking |  | CK | 0.29916 | 0.2872 | 0.27224 | 0.25728 | 0.24232 | 0.22736 | 0.21241 | 0.19745 | 0.18249 | 0.16753
|  | Lighting |  | CL | 177.4809 | 170.3817 | 161.5076 | 152.6336 | 143.7595 | 134.8855 | 126.0114 | 117.1374 | 108.2633 | 99.3893
|  | Refrigeration |  | CR | 7.3604 | 7.066 | 6.698 | 6.33 | 5.9619 | 5.5939 | 5.2259 | 4.8579 | 4.4898 | 4.1218
|  | Water Heating |  | CW | 31.5774 | 30.3143 | 28.7354 | 27.1565 | 25.5777 | 23.9988 | 22.4199 | 20.8411 | 19.2622 | 17.6833
|  | Public Lights |  | CG | 4.1809 | 4.0136 | 3.8046 | 3.5955 | 3.3865 | 3.1775 | 2.9684 | 2.7594 | 2.5503 | 2.3413
|  | Public Water |  | CT | 3.1678 | 3.0411 | 2.8827 | 2.7243 | 2.5659 | 2.4076 | 2.2492 | 2.0908 | 1.9324 | 1.774
|  | Other |  | CO | 30.8311 | 29.5978 | 28.0563 | 26.5147 | 24.9732 | 23.4316 | 21.8901 | 20.3485 | 18.8069 | 17.2654
|  | Total all buildings |  | PJ | 382.3 | 418.6208 | 457.6428 | 514.1252 | 577.5713 | 648.8389 | 728.8912 | 818.8101 | 919.8104 | 1033.2566
Derived assumptions
Demands adjusted for building codes and retrofitting
|  | Existing buildings | * if not affected |  | 2006 | 2010 | 2015 | 2020 | 2025 | 2030 | 2035 | 2040 | 2045 | 2050
|  | Cooling | * |  | 82.1848 | 78.8974 | 74.5077 | 70.1488 | 65.8208 | 61.5235 | 57.2571 | 53.0215 | 48.8167 | 44.6428
|  | Space Heating | * |  | 45.2177 | 43.409 | 40.9938 | 38.5956 | 36.2143 | 33.85 | 31.5026 | 29.1722 | 26.8588 | 24.5623
|  | Cooking |  |  | 0.29916 | 0.2872 | 0.27224 | 0.25728 | 0.24232 | 0.22736 | 0.21241 | 0.19745 | 0.18249 | 0.16753
|  | Lighting |  |  | 177.4809 | 170.3817 | 161.5076 | 152.6336 | 143.7595 | 134.8855 | 126.0114 | 117.1374 | 108.2633 | 99.3893
|  | Refrigeration |  |  | 7.3604 | 7.066 | 6.698 | 6.33 | 5.9619 | 5.5939 | 5.2259 | 4.8579 | 4.4898 | 4.1218
|  | Water Heating |  |  | 31.5774 | 30.3143 | 28.7354 | 27.1565 | 25.5777 | 23.9988 | 22.4199 | 20.8411 | 19.2622 | 17.6833
|  | Public Lights | * |  | 4.1809 | 4.0136 | 3.8046 | 3.5955 | 3.3865 | 3.1775 | 2.9684 | 2.7594 | 2.5503 | 2.3413
|  | Public Water | * |  | 3.1678 | 3.0411 | 2.8827 | 2.7243 | 2.5659 | 2.4076 | 2.2492 | 2.0908 | 1.9324 | 1.774
|  | Other |  |  | 30.8311 | 29.5978 | 28.0563 | 26.5147 | 24.9732 | 23.4316 | 21.8901 | 20.3485 | 18.8069 | 17.2654
|  | New buildings |  |  | 2006 | 2010 | 2015 | 2020 | 2025 | 2030 | 2035 | 2040 | 2045 | 2050
A
|  | Cooling | * |  | 0 | 11.0954 | 11.0538 | 11.0122 | 10.9706 | 10.929 | 10.8874 | 10.8458 | 10.8042 | 10.7626
|  | Space Heating | * |  | 0 | 6.1047 | 6.0818 | 6.0589 | 6.036 | 6.0131 | 5.9902 | 5.9673 | 5.9444 | 5.9215
|  | Cooking |  |  | 0 | 0.040389 | 0.040389 | 0.040389 | 0.040389 | 0.040389 | 0.040389 | 0.040389 | 0.040389 | 0.040389
|  | Lighting | * |  | 0 | 23.961 | 23.8711 | 23.7813 | 23.6914 | 23.6016 | 23.5117 | 23.4219 | 23.332 | 23.2422
|  | Refrigeration |  |  | 0 | 0.9937 | 0.9937 | 0.9937 | 0.9937 | 0.9937 | 0.9937 | 0.9937 | 0.9937 | 0.9937
|  | Water Heating |  |  | 0 | 4.2631 | 4.2631 | 4.2631 | 4.2631 | 4.2631 | 4.2631 | 4.2631 | 4.2631 | 4.2631
|  | Public Lights |  |  | 0 | 0.56444 | 0.56444 | 0.56444 | 0.56444 | 0.56444 | 0.56444 | 0.56444 | 0.56444 | 0.56444
|  | Public Water |  |  | 0 | 0.42768 | 0.42768 | 0.42768 | 0.42768 | 0.42768 | 0.42768 | 0.42768 | 0.42768 | 0.42768
|  | Other |  |  | 0 | 4.1624 | 4.1624 | 4.1624 | 4.1624 | 4.1624 | 4.1624 | 4.1624 | 4.1624 | 4.1624
B
|  | Cooling | * |  | 0 | 0 | 10.5834 | 10.5436 | 10.5038 | 10.4639 | 10.4241 | 10.3842 | 10.3444 | 10.3046
|  | Space Heating | * |  | 0 | 0 | 5.823 | 5.801 | 5.7791 | 5.7572 | 5.7353 | 5.7134 | 5.6914 | 5.6695
|  | Cooking |  |  | 0 | 0 | 0.045494 | 0.045494 | 0.045494 | 0.045494 | 0.045494 | 0.045494 | 0.045494 | 0.045494
|  | Lighting | * |  | 0 | 0 | 22.8553 | 22.7692 | 22.6832 | 22.5972 | 22.5112 | 22.4251 | 22.3391 | 22.2531
|  | Refrigeration |  |  | 0 | 0 | 1.1193 | 1.1193 | 1.1193 | 1.1193 | 1.1193 | 1.1193 | 1.1193 | 1.1193
|  | Water Heating |  |  | 0 | 0 | 4.802 | 4.802 | 4.802 | 4.802 | 4.802 | 4.802 | 4.802 | 4.802
|  | Public Lights |  |  | 0 | 0 | 0.63579 | 0.63579 | 0.63579 | 0.63579 | 0.63579 | 0.63579 | 0.63579 | 0.63579
|  | Public Water |  |  | 0 | 0 | 0.48174 | 0.48174 | 0.48174 | 0.48174 | 0.48174 | 0.48174 | 0.48174 | 0.48174
|  | Other |  |  | 0 | 0 | 4.6885 | 4.6885 | 4.6885 | 4.6885 | 4.6885 | 4.6885 | 4.6885 | 4.6885
C
|  | Cooling | * |  | 0 | 0 | 0 | 13.7102 | 28.5749 | 28.4665 | 28.3582 | 28.2498 | 28.1414 | 28.033
|  | Space Heating | * |  | 0 | 0 | 0 | 7.5433 | 15.7218 | 15.6622 | 15.6025 | 15.5429 | 15.4833 | 15.4237
|  | Cooking |  |  | 0 | 0 | 0 | 0.059158 | 0.12376 | 0.12376 | 0.12376 | 0.12376 | 0.12376 | 0.12376
|  | Lighting | * |  | 0 | 0 | 0 | 29.6076 | 61.7085 | 61.4745 | 61.2405 | 61.0064 | 60.7724 | 60.5383
|  | Refrigeration |  |  | 0 | 0 | 0 | 1.4555 | 3.045 | 3.045 | 3.045 | 3.045 | 3.045 | 3.045
|  | Water Heating |  |  | 0 | 0 | 0 | 6.2442 | 13.0636 | 13.0636 | 13.0636 | 13.0636 | 13.0636 | 13.0636
|  | Public Lights |  |  | 0 | 0 | 0 | 0.82674 | 1.7296 | 1.7296 | 1.7296 | 1.7296 | 1.7296 | 1.7296
|  | Public Water |  |  | 0 | 0 | 0 | 0.62642 | 1.3105 | 1.3105 | 1.3105 | 1.3105 | 1.3105 | 1.3105
|  | Other |  |  | 0 | 0 | 0 | 6.0966 | 12.7549 | 12.7549 | 12.7549 | 12.7549 | 12.7549 | 12.7549
D
|  | Cooling | * |  | 0 | 0 | 0 | 0 | 0 | 16.2677 | 33.9867 | 53.3321 | 74.4999 | 97.7089
|  | Space Heating | * |  | 0 | 0 | 0 | 0 | 0 | 8.9504 | 18.6993 | 29.3431 | 40.9895 | 53.7591
|  | Cooking |  |  | 0 | 0 | 0 | 0 | 0 | 0.070728 | 0.14833 | 0.23365 | 0.32765 | 0.43138
|  | Lighting | * |  | 0 | 0 | 0 | 0 | 0 | 35.1307 | 73.3955 | 115.1726 | 160.8851 | 211.0059
|  | Refrigeration |  |  | 0 | 0 | 0 | 0 | 0 | 1.7401 | 3.6494 | 5.7486 | 8.0612 | 10.6134
|  | Water Heating |  |  | 0 | 0 | 0 | 0 | 0 | 7.4655 | 15.6565 | 24.6625 | 34.5839 | 45.5332
|  | Public Lights |  |  | 0 | 0 | 0 | 0 | 0 | 0.98843 | 2.0729 | 3.2653 | 4.5789 | 6.0286
|  | Public Water |  |  | 0 | 0 | 0 | 0 | 0 | 0.74893 | 1.5707 | 2.4741 | 3.4694 | 4.5679
|  | Other |  |  | 0 | 0 | 0 | 0 | 0 | 7.289 | 15.2865 | 24.0797 | 33.7665 | 44.4571
Total end use demand after lever adjustments
|  | Useful Demands |  |  | 2006 | 2010 | 2015 | 2020 | 2025 | 2030 | 2035 | 2040 | 2045 | 2050
New buildings
|  | Cooling | H.04 | CC | 0 | 11.0954 | 21.6373 | 35.266 | 50.0493 | 66.1272 | 83.6564 | 102.812 | 123.7899 | 146.8091
|  | Space Heating | H.01 | CH | 0 | 6.1047 | 11.9047 | 19.4032 | 27.5369 | 36.3829 | 46.0274 | 56.5667 | 68.1087 | 80.7738
|  | Cooking | K.01 | CK | 0 | 0.040389 | 0.085883 | 0.14504 | 0.20965 | 0.28038 | 0.35798 | 0.4433 | 0.5373 | 0.64103
|  | Lighting | L.01 | CL | 0 | 23.961 | 46.7264 | 76.1581 | 108.0832 | 142.804 | 180.6588 | 222.026 | 267.3285 | 317.0395
|  | Refrigeration | H.03 | CR | 0 | 0.9937 | 2.113 | 3.5685 | 5.158 | 6.8982 | 8.8074 | 10.9067 | 13.2192 | 15.7714
|  | Water Heating | H.02 | CW | 0 | 4.2631 | 9.0651 | 15.3094 | 22.1288 | 29.5942 | 37.7853 | 46.7913 | 56.7126 | 67.662
|  | Public Lights | L.01 | CG | 0 | 0.56444 | 1.2002 | 2.027 | 2.9299 | 3.9183 | 5.0028 | 6.1952 | 7.5088 | 8.9585
|  | Public Water | Z.02 | CT | 0 | 0.42768 | 0.90941 | 1.5358 | 2.22 | 2.9689 | 3.7906 | 4.6941 | 5.6894 | 6.7878
|  | Other | Z.02 | CO | 0 | 4.1624 | 8.8509 | 14.9475 | 21.6058 | 28.8948 | 36.8923 | 45.6855 | 55.3723 | 66.0629
Existing buildings
|  | Cooling | H.04 | CC | 82.1848 | 78.8974 | 74.5077 | 70.1488 | 65.8208 | 61.5235 | 57.2571 | 53.0215 | 48.8167 | 44.6428
|  | Space Heating | H.01 | CH | 45.2177 | 43.409 | 40.9938 | 38.5956 | 36.2143 | 33.85 | 31.5026 | 29.1722 | 26.8588 | 24.5623
|  | Cooking | K.01 | CK | 0.29916 | 0.2872 | 0.27224 | 0.25728 | 0.24232 | 0.22736 | 0.21241 | 0.19745 | 0.18249 | 0.16753
|  | Lighting | L.01 | CL | 177.4809 | 170.3817 | 161.5076 | 152.6336 | 143.7595 | 134.8855 | 126.0114 | 117.1374 | 108.2633 | 99.3893
|  | Refrigeration | H.03 | CR | 7.3604 | 7.066 | 6.698 | 6.33 | 5.9619 | 5.5939 | 5.2259 | 4.8579 | 4.4898 | 4.1218
|  | Water Heating | H.02 | CW | 31.5774 | 30.3143 | 28.7354 | 27.1565 | 25.5777 | 23.9988 | 22.4199 | 20.8411 | 19.2622 | 17.6833
|  | Public Lights | L.01 | CG | 4.1809 | 4.0136 | 3.8046 | 3.5955 | 3.3865 | 3.1775 | 2.9684 | 2.7594 | 2.5503 | 2.3413
|  | Public Water | Z.02 | CT | 3.1678 | 3.0411 | 2.8827 | 2.7243 | 2.5659 | 2.4076 | 2.2492 | 2.0908 | 1.9324 | 1.774
|  | Other | Z.02 | CO | 30.8311 | 29.5978 | 28.0563 | 26.5147 | 24.9732 | 23.4316 | 21.8901 | 20.3485 | 18.8069 | 17.2654
|  |  |  | PJ | 382.3 | 418.6208 | 449.9512 | 496.3169 | 548.4235 | 606.9645 | 672.7159 | 746.5468 | 829.4297 | 922.4536
TECHNOLOGY SHARES - Existing buildings
|  | Technology/device | End use code | Technology code | 2006 | 2010 | 2015 | 2020 | 2025 | 2030 | 2035 | 2040 | 2045 | 2050
From COM.TECH
Cooling
|  | Electricity - Chiller - Existing | CC | CCELCCHIL-E | 3.788% | 3.788% | 3.788% | 3.788% | 3.788% | 3.788% | 3.788% | 3.788% | 3.788% | 3.788%
|  | Electricity - Central - Existing | CC | CCELCCEN-E | 68.18% | 68.18% | 68.18% | 68.18% | 68.18% | 68.18% | 68.18% | 68.18% | 68.18% | 68.18%
|  | Electricity - Heat Pump - Existing | CC | CCELCHP-E | 16.67% | 16.67% | 16.67% | 16.67% | 16.67% | 16.67% | 16.67% | 16.67% | 16.67% | 16.67%
|  | Electricity - Room - Existing | CC | CCELCROOM-E | 11.36% | 11.36% | 11.36% | 11.36% | 11.36% | 11.36% | 11.36% | 11.36% | 11.36% | 11.36%
|  | Electricity - Central - New | CC | CCELCCEN-N | bar: 2006 to 2050
|  | Electricity - Heat Pump - New | CC | CCELCHP-N | bar: 2006 to 2050
Space Heating
|  | Coal - Existing | CH | CHCOA-E | 83.17% | 83.17% | 83.17% | 83.17% | 83.17% | 83.17% | 83.17% | 83.17% | 83.17% | 83.17%
|  | Electricity - Existing | CH | CHELC-E | 16.83% | 16.83% | 16.83% | 16.83% | 16.83% | 16.83% | 16.83% | 16.83% | 16.83% | 16.83%
|  | Electricity - New | CH | CHELC-N | bar: 2006 to 2050
Cooking
|  | Oil LPG - Existing | CK | CKOLP-E | 100% | 100% | 100% | 100% | 100% | 100% | 100% | 100% | 100% | 100%
| Retrofiting lever | Lighting
|  | Electricity - CFL - Existing | CL | CLELCCFL-E | 5.275% | 5.275% | 5.275% | 5.275% | 5.275% | 5.275% | 5.275% | 5.275% | 5.275% | 5.275%
|  | Electricity - FLU - Existing | CL | CLELCFLU-E | 69.23% | 69.23% | 69.23% | 69.23% | 69.23% | 69.23% | 69.23% | 69.23% | 69.23% | 69.23%
|  | Electricity - HAL - Existing | CL | CLELCHAL-E | 0.8791% | 0.8791% | 0.8791% | 0.8791% | 0.8791% | 0.8791% | 0.8791% | 0.8791% | 0.8791% | 0.8791%
|  | Electricity - HID - Existing | CL | CLELCHID-E | 23.08% | 23.08% | 23.08% | 23.08% | 23.08% | 23.08% | 23.08% | 23.08% | 23.08% | 23.08%
|  | Electricity - INC - Existing | CL | CLELCINC-E | 1.538% | 1.538% | 1.538% | 1.538% | 1.538% | 1.538% | 1.538% | 1.538% | 1.538% | 1.538%
|  | Electricity - LED - New | CL | CLELCLED-N | bar: 2006 to 2050
Refridgeration
|  | Electricity - Existing | CR | CRELC-E | 100% | 100% | 100% | 100% | 100% | 100% | 100% | 100% | 100% | 100%
|  | Electricity - New | CR | CRELC-N | bar: 2006 to 2050
Water heating
|  | Electricity - Existing | CW | CWELC-E | 10.78% | 10.78% | 10.78% | 10.78% | 10.78% | 10.78% | 10.78% | 10.78% | 10.78% | 10.78%
|  | Coal - Existing | CW | CWCOA-E | 82.66% | 82.66% | 82.66% | 82.66% | 82.66% | 82.66% | 82.66% | 82.66% | 82.66% | 82.66%
|  | Oil LPG - Existing | CW | CWOLP-E | 6.556% | 6.556% | 6.556% | 6.556% | 6.556% | 6.556% | 6.556% | 6.556% | 6.556% | 6.556%
|  | Electricity - New | CW | CWELC-N | bar: 2006 to 2050
|  | Electricity - HP -New | CW | CWELCHP-N | bar: 2006 to 2050
Public lights
|  | Electricity - INC - Existing | CG | CGELCINC-E | bar: 2006 to 2050
|  | Electricity - HAL - Existing | CG | CGELCHAL-E | bar: 2006 to 2050
|  | Electricity - HPM - Existing | CG | CGELCHPM-E | 40% | 40% | 40% | 40% | 40% | 40% | 40% | 40% | 40% | 40%
|  | Electricity - HPS - Existing | CG | CGELCHPS-E | 45% | 45% | 45% | 45% | 45% | 45% | 45% | 45% | 45% | 45%
|  | Electricity - MHL - Existing | CG | CGELCMHL-E | bar: 2006 to 2050
|  | Electricity - LED - New | CG | CGELCLED-N | bar: 2006 to 2050
Public water
|  | Electricity - 0 - Existing | CT | CTELC-E | 100% | 100% | 100% | 100% | 100% | 100% | 100% | 100% | 100% | 100%
Other
|  | Coal - Existing | CO | COCOA-E | bar: 2006 to 2050
|  | Oil Diesel - Existing | CO | COODS-E | 5.094% | 5.094% | 5.094% | 5.094% | 5.094% | 5.094% | 5.094% | 5.094% | 5.094% | 5.094%
|  | Electricity - Existing | CO | COELC-E | 29.28% | 29.28% | 29.28% | 29.28% | 29.28% | 29.28% | 29.28% | 29.28% | 29.28% | 29.28%
|  | Gas - Existing | CO | COGAS-E | 2.807% | 2.807% | 2.807% | 2.807% | 2.807% | 2.807% | 2.807% | 2.807% | 2.807% | 2.807%
|  | Oil Gasoline - Existing | CO | COOGS-E | 0.7701% | 0.7701% | 0.7701% | 0.7701% | 0.7701% | 0.7701% | 0.7701% | 0.7701% | 0.7701% | 0.7701%
|  | Oil HFO - Existing | CO | COOHF-E | 57.73% | 57.73% | 57.73% | 57.73% | 57.73% | 57.73% | 57.73% | 57.73% | 57.73% | 57.73%
|  | Oil Paraffin - Existing | CO | COOKE-E | 4.318% | 4.318% | 4.318% | 4.318% | 4.318% | 4.318% | 4.318% | 4.318% | 4.318% | 4.318%
Technology shares - New buildings
Cooling
|  | Electricity - Chiller - Existing | CC | CCELCCHIL-E | 3.788% | 3.788% | 3.314% | 2.841% | 2.367% | 1.894% | 1.42% | 0.947% | 0.4735% | 0%
|  | Electricity - Central - Existing | CC | CCELCCEN-E | 68.18% | 68.18% | 59.66% | 51.14% | 42.61% | 34.09% | 25.57% | 17.05% | 8.523% | 0%
|  | Electricity - Heat Pump - Existing | CC | CCELCHP-E | 16.67% | 16.67% | 14.58% | 12.5% | 10.42% | 8.333% | 6.25% | 4.167% | 2.083% | 0%
|  | Electricity - Room - Existing | CC | CCELCROOM-E | 11.36% | 11.36% | 9.943% | 8.523% | 7.102% | 5.682% | 4.261% | 2.841% | 1.42% | 0%
|  | Electricity - Central - New | CC | CCELCCEN-N | 0% | 0% | 7.5% | 15% | 22.5% | 30% | 37.5% | 45% | 52.5% | 60%
|  | Electricity - Heat Pump - New | CC | CCELCHP-N | 0% | 0% | 5% | 10% | 15% | 20% | 25% | 30% | 35% | 40%
Space Heating
|  | Coal - Existing | CH | CHCOA-E | 83.17% | 83.17% | 72.78% | 62.38% | 51.98% | 41.59% | 31.19% | 20.79% | 10.4% | 0%
|  | Electricity - Existing | CH | CHELC-E | 16.83% | 16.83% | 14.72% | 12.62% | 10.52% | 8.413% | 6.309% | 4.206% | 2.103% | 0%
|  | Electricity - New | CH | CHELC-N | 0% | 0% | 12.5% | 25% | 37.5% | 50% | 62.5% | 75% | 87.5% | 100%
Cooking | bar: 0% to 40%
|  | Oil LPG - Existing | CK | CKOLP-E | 100% | 100% | 100% | 100% | 100% | 100% | 100% | 100% | 100% | 100%
| Retrofiting lever | Lighting
|  | Electricity - CFL - Existing | CL | CLELCCFL-E | 5.275% | 5.275% | 5.275% | 5.275% | 5.275% | 5.275% | 5.275% | 5.275% | 5.275% | 5.275%
|  | Electricity - FLU - Existing | CL | CLELCFLU-E | 69.23% | 69.23% | 69.23% | 69.23% | 69.23% | 69.23% | 69.23% | 69.23% | 69.23% | 69.23%
|  | Electricity - HAL - Existing | CL | CLELCHAL-E | 0.8791% | 0.8791% | 0.8791% | 0.8791% | 0.8791% | 0.8791% | 0.8791% | 0.8791% | 0.8791% | 0.8791%
|  | Electricity - HID - Existing | CL | CLELCHID-E | 23.08% | 23.08% | 23.08% | 23.08% | 23.08% | 23.08% | 23.08% | 23.08% | 23.08% | 23.08%
|  | Electricity - INC - Existing | CL | CLELCINC-E | 1.538% | 1.538% | 1.538% | 1.538% | 1.538% | 1.538% | 1.538% | 1.538% | 1.538% | 1.538%
|  | Electricity - LED - New | CL | CLELCLED-N | bar: 0% to 40%
Refridgeration
|  | Electricity - Existing | CR | CRELC-E | 100% | 100% | 87.5% | 75% | 62.5% | 50% | 37.5% | 25% | 12.5% | 0%
|  | Electricity - New | CR | CRELC-N | 0% | 0% | 12.5% | 25% | 37.5% | 50% | 62.5% | 75% | 87.5% | 100%
Water heating
|  | Electricity - Existing | CW | CWELC-E | 10.78% | 10.78% | 9.436% | 8.088% | 6.74% | 5.392% | 4.044% | 2.696% | 1.348% | 0%
|  | Coal - Existing | CW | CWCOA-E | 82.66% | 82.66% | 72.33% | 62% | 51.66% | 41.33% | 31% | 20.67% | 10.33% | 0%
|  | Oil LPG - Existing | CW | CWOLP-E | 6.556% | 6.556% | 5.737% | 4.917% | 4.098% | 3.278% | 2.459% | 1.639% | 0.8195% | 0%
|  | Electricity - New | CW | CWELC-N | 0% | 0% | 2.5% | 5% | 7.5% | 10% | 12.5% | 15% | 17.5% | 20%
|  | Electricity - HP -New | CW | CWELCHP-N | 0% | 0% | 10% | 20% | 30% | 40% | 50% | 60% | 70% | 80%
Public lights
|  | Electricity - INC - Existing | CG | CGELCINC-E | bar: 0% to 80%
|  | Electricity - HAL - Existing | CG | CGELCHAL-E | bar: 0% to 80%
|  | Electricity - HPM - Existing | CG | CGELCHPM-E | 40% | 40% | 40% | 40% | 40% | 40% | 40% | 40% | 40% | 40%
|  | Electricity - HPS - Existing | CG | CGELCHPS-E | 45% | 45% | 45% | 45% | 45% | 45% | 45% | 45% | 45% | 45%
|  | Electricity - MHL - Existing | CG | CGELCMHL-E | bar: 0% to 80%
|  | Electricity - LED - New | CG | CGELCLED-N | bar: 0% to 80%
Public water
|  | Electricity - 0 - Existing | CT | CTELC-E | 100% | 100% | 100% | 100% | 100% | 100% | 100% | 100% | 100% | 100%
Other
|  | Coal - Existing | CO | COCOA-E | bar: 0% to 80%
|  | Oil Diesel - Existing | CO | COODS-E | 5.094% | 5.094% | 4.457% | 3.821% | 3.184% | 2.547% | 1.91% | 1.274% | 0.6368% | 0%
|  | Electricity - Existing | CO | COELC-E | 29.28% | 29.28% | 36.87% | 44.46% | 52.05% | 59.64% | 67.23% | 74.82% | 82.41% | 90%
|  | Gas - Existing | CO | COGAS-E | 2.807% | 2.807% | 3.706% | 4.605% | 5.505% | 6.404% | 7.303% | 8.202% | 9.101% | 10%
|  | Oil Gasoline - Existing | CO | COOGS-E | 0.7701% | 0.7701% | 0.6738% | 0.5775% | 0.4813% | 0.385% | 0.2888% | 0.1925% | 0.09626% | 0%
|  | Oil HFO - Existing | CO | COOHF-E | 57.73% | 57.73% | 50.51% | 43.3% | 36.08% | 28.86% | 21.65% | 14.43% | 7.216% | 0%
|  | Oil Paraffin - Existing | CO | COOKE-E | 4.318% | 4.318% | 3.778% | 3.239% | 2.699% | 2.159% | 1.619% | 1.08% | 0.5398% | 0%
Fixed assumptions
|  | Technology efficiencies |  |  | 0%: SATIM data
|  | Cooling | Fuel vector
|  | Electricity - Chiller - Existing | V.01 | CCELCCHIL-E | 0%: 200%
|  | Electricity - Central - Existing | V.01 | CCELCCEN-E | 0%: 300%
|  | Electricity - Heat Pump - Existing | V.01 | CCELCHP-E | 0%: 220%
|  | Electricity - Room - Existing | V.01 | CCELCROOM-E | 0%: 200%
|  | Electricity - Central - New | V.01 | CCELCCEN-N | 0%: 335.3%
|  | Electricity - Heat Pump - New | V.01 | CCELCHP-N | 0%: 323.9%
Space Heating
|  | Coal - Existing | V.03 | CHCOA-E | 0%: 60%
|  | Electricity - Existing | V.01 | CHELC-E | 0%: 100%
|  | Electricity - New | V.01 | CHELC-N | 0%: 265.6%
Cooking
|  | Oil LPG - Existing | V.05 | CKOLP-E | 0%: 90%
Lighting
|  | Electricity - CFL - Existing | V.01 | CLELCCFL-E | 0%: 400%
|  | Electricity - FLU - Existing | V.01 | CLELCFLU-E | 0%: 450%
|  | Electricity - HAL - Existing | V.01 | CLELCHAL-E | 0%: 200%
|  | Electricity - HID - Existing | V.01 | CLELCHID-E | 0%: 700%
|  | Electricity - INC - Existing | V.01 | CLELCINC-E | 0%: 100%
|  | Electricity - LED - New | V.01 | CLELCLED-N | 0%: 980%
Refridgeration
|  | Electricity - Existing | V.01 | CRELC-E | 0%: 100%
|  | Electricity - New | V.01 | CRELC-N | 0%: 166.6%
Water heating
|  | Electricity - Existing | V.01 | CWELC-E | 0%: 100%
|  | Coal - Existing | V.03 | CWCOA-E | 0%: 75%
|  | Oil LPG - Existing | V.05 | CWOLP-E | 0%: 70%
|  | Electricity - New | V.01 | CWELC-N | 0%: 101%
|  | Electricity - HP -New | V.01 | CWELCHP-N | 0%: 220%
Public lights
|  | Electricity - INC - Existing | V.01 | CGELCINC-E | 0%: 100%
|  | Electricity - HAL - Existing | V.01 | CGELCHAL-E | 0%: 200%
|  | Electricity - HPM - Existing | V.01 | CGELCHPM-E | 0%: 240%
|  | Electricity - HPS - Existing | V.01 | CGELCHPS-E | 0%: 650%
|  | Electricity - MHL - Existing | V.01 | CGELCMHL-E | 0%: 500%
|  | Electricity - LED - New | V.01 | CGELCLED-N | 0%: 980%
Public water
|  | Electricity - 0 - Existing | V.01 | CTELC-E | 0%: 100%
Other
|  | Coal - Existing | V.03 | COCOA-E | 0%: 100%
|  | Oil Diesel - Existing | V.04 | COODS-E | 0%: 90%
|  | Electricity - Existing | V.01 | COELC-E | 0%: 75%
|  | Gas - Existing | V.05 | COGAS-E | 0%: 100%
|  | Oil Gasoline - Existing | V.04 | COOGS-E | 0%: 100%
|  | Oil HFO - Existing | V.05 | COOHF-E | 0%: 100%
|  | Oil Paraffin - Existing | V.04 | COOKE-E | 0%: 100%
Cost assumptions | bar: 0% to 60%
| *Demand costs from SATIM |  |  |  | 0%: * High/Low is estimated to be; 10%: 10%; 30%: * High/Low is estimated to be; 40%: 20%
[6 empty] | Adj. Investment Cost |  |  | Fixed Operating Costs
|  | Technology | Technology code | Utilisation | Investment Cost | High | Point | Low | High | Point | Low
|  | Cooling |  | % | 0%: ZARm/PJ; 10%: (ZARm/PJ)/Utilisation; 40%: ZARm/PJ
|  | Electricity - Chiller - Existing | CCELCCHIL-E | 0.74 | 29.68 | 44.1189 | 40.1081 | 36.0973 | 3.5616 | 2.968 | 2.3744
|  | Electricity - Central - Existing | CCELCCEN-E | 0.74 | 50 | 74.3243 | 67.5676 | 60.8108 | 6 | 5 | 4
|  | Electricity - Heat Pump - Existing | CCELCHP-E | 0.74 | 65.017 | 96.6469 | 87.8608 | 79.0747 | 7.8024 | 6.502 | 5.2016
|  | Electricity - Room - Existing | CCELCROOM-E | 0.74 | 27.138 | 40.3403 | 36.673 | 33.0057 | 3.2568 | 2.714 | 2.1712
|  | Electricity - Central - New | CCELCCEN-N | 0.74 | 133.689 | 198.7269 | 180.6608 | 162.5947 | 6 | 5 | 4
|  | Electricity - Heat Pump - New | CCELCHP-N | 0.74 | 142.78 | 212.2405 | 192.9459 | 173.6514 | 8.1816 | 6.818 | 5.4544
Space Heating
|  | Coal - Existing | CHCOA-E | 0.46 | 98.07 | 234.5152 | 213.1957 | 191.8761 | 11.772 | 9.81 | 7.848
|  | Electricity - Existing | CHELC-E | 0.46 | 17.17 | 41.0587 | 37.3261 | 33.5935 | 2.064 | 1.72 | 1.376
|  | Electricity - New | CHELC-N | 0.46 | 98.07 | 234.5152 | 213.1957 | 191.8761 | 11.772 | 9.81 | 7.848
Cooking
|  | Oil LPG - Existing | CKOLP-E | 0.65 | 85.32 | 144.3877 | 131.2615 | 118.1354 | 10.236 | 8.53 | 6.824
Lighting
|  | Electricity - CFL - Existing | CLELCCFL-E | 0.57 | 3.3 | 6.3684 | 5.7895 | 5.2105 | 0.396 | 0.33 | 0.264
|  | Electricity - FLU - Existing | CLELCFLU-E | 0.57 | 2.75 | 5.307 | 4.8246 | 4.3421 | 0.336 | 0.28 | 0.224
|  | Electricity - HAL - Existing | CLELCHAL-E | 0.57 | 0.99 | 1.9105 | 1.7368 | 1.5632 | 0.12 | 0.1 | 0.08
|  | Electricity - HID - Existing | CLELCHID-E | 0.57 | 0.4 | 0.77193 | 0.70175 | 0.63158 | 0.048 | 0.04 | 0.032
|  | Electricity - INC - Existing | CLELCINC-E | 0.57 | 0.35 | 0.67544 | 0.61404 | 0.55263 | 0.048 | 0.04 | 0.032
|  | Electricity - LED - New | CLELCLED-N | 0.57 | 6.45 | 12.4474 | 11.3158 | 10.1842 | 0.78 | 0.65 | 0.52
Refridgeration
|  | Electricity - Existing | CRELC-E | 0.71 | 947.82 | 1468.4535 | 1334.9577 | 1201.462 | 113.736 | 94.78 | 75.824
|  | Electricity - New | CRELC-N | 0.71 | 983.57 | 1523.8408 | 1385.3099 | 1246.7789 | 118.032 | 98.36 | 78.688
Water heating
|  | Electricity - Existing | CWELC-E | 0.85 | 17.26 | 22.3365 | 20.3059 | 18.2753 | 2.076 | 1.73 | 1.384
|  | Coal - Existing | CWCOA-E | 0.85 | 102.39 | 132.5047 | 120.4588 | 108.4129 | 12.288 | 10.24 | 8.192
|  | Oil LPG - Existing | CWOLP-E | 0.85 | 13.57 | 17.5612 | 15.9647 | 14.3682 | 1.632 | 1.36 | 1.088
|  | Electricity - New | CWELC-N | 0.85 | 17.26 | 22.3365 | 20.3059 | 18.2753 | 2.076 | 1.73 | 1.384
|  | Electricity - HP -New | CWELCHP-N | 0.85 | 51.78 | 67.0094 | 60.9176 | 54.8259 | 6.216 | 5.18 | 4.144
Public lights
|  | Electricity - INC - Existing | CGELCINC-E | 0.1 | 0.35 | 3.85 | 3.5 | 3.15 | 0.048 | 0.04 | 0.032
|  | Electricity - HAL - Existing | CGELCHAL-E | 0.1 | 0.99 | 10.89 | 9.9 | 8.91 | 0.12 | 0.1 | 0.08
|  | Electricity - HPM - Existing | CGELCHPM-E | 0.1 | 0.99 | 10.89 | 9.9 | 8.91 | 0.12 | 0.1 | 0.08
|  | Electricity - HPS - Existing | CGELCHPS-E | 0.1 | 0.99 | 10.89 | 9.9 | 8.91 | 0.12 | 0.1 | 0.08
|  | Electricity - MHL - Existing | CGELCMHL-E | 0.1 | 0.4 | 4.4 | 4 | 3.6 | 0.048 | 0.04 | 0.032
|  | Electricity - LED - New | CGELCLED-N | 0.1 | 6.45 | 70.95 | 64.5 | 58.05 | 0.78 | 0.65 | 0.52
Public water
|  | Electricity - 0 - Existing | CTELC-E | 0.29 | 100 | 379.3103 | 344.8276 | 310.3448 | 12 | 10 | 8
Other
|  | Coal - Existing | COCOA-E | 0.62 | 249.6 | 442.8387 | 402.5806 | 362.3226 | 29.952 | 24.96 | 19.968
|  | Oil Diesel - Existing | COODS-E | 0.62 | 249.6 | 442.8387 | 402.5806 | 362.3226 | 29.952 | 24.96 | 19.968
|  | Electricity - Existing | COELC-E | 0.62 | 249.6 | 442.8387 | 402.5806 | 362.3226 | 29.952 | 24.96 | 19.968
|  | Gas - Existing | COGAS-E | 0.62 | 249.6 | 442.8387 | 402.5806 | 362.3226 | 29.952 | 24.96 | 19.968
|  | Oil Gasoline - Existing | COOGS-E | 0.62 | 249.6 | 442.8387 | 402.5806 | 362.3226 | 29.952 | 24.96 | 19.968
|  | Oil HFO - Existing | COOHF-E | 0.62 | 249.6 | 442.8387 | 402.5806 | 362.3226 | 29.952 | 24.96 | 19.968
|  | Oil Paraffin - Existing | COOKE-E | 0.62 | 249.6 | 442.8387 | 402.5806 | 362.3226 | 29.952 | 24.96 | 19.968
Methodology
Existing buildings
|  | Useful demand met by technology | PJ
Calculate total end use supplied by technologies
|  |  | Code | Fuel | 2006 | 2010 | 2015 | 2020 | 2025 | 2030 | 2035 | 2040 | 2045 | 2050
|  | Cooling |  | H.04
|  | Electricity - Chiller - Existing | CC | V.01 | 3.1131 | 2.9885 | 2.8223 | 2.6572 | 2.4932 | 2.3304 | 2.1688 | 2.0084 | 1.8491 | 1.691
|  | Electricity - Central - Existing | CC | V.01 | 56.0351 | 53.7937 | 50.8007 | 47.8287 | 44.8778 | 41.9479 | 39.0389 | 36.151 | 33.2841 | 30.4382
|  | Electricity - Heat Pump - Existing | CC | V.01 | 13.6975 | 13.1496 | 12.4179 | 11.6915 | 10.9701 | 10.2539 | 9.5429 | 8.8369 | 8.1361 | 7.4405
|  | Electricity - Room - Existing | CC | V.01 | 9.3392 | 8.9656 | 8.4668 | 7.9715 | 7.4796 | 6.9913 | 6.5065 | 6.0252 | 5.5474 | 5.073
|  | Electricity - Central - New | CC | V.01 | 0 | 0 | 0 | 0 | 0 | 0 | 0 | 0 | 0 | 0
|  | Electricity - Heat Pump - New | CC | V.01 | 0 | 0 | 0 | 0 | 0 | 0 | 0 | 0 | 0 | 0
|  | Space Heating |  | H.01
|  | Coal - Existing | CH | V.03 | 37.6098 | 36.1054 | 34.0966 | 32.1019 | 30.1212 | 28.1547 | 26.2023 | 24.264 | 22.3398 | 20.4297
|  | Electricity - Existing | CH | V.01 | 7.6079 | 7.3036 | 6.8972 | 6.4937 | 6.0931 | 5.6953 | 5.3003 | 4.9082 | 4.519 | 4.1326
|  | Electricity - New | CH | V.01 | 0 | 0 | 0 | 0 | 0 | 0 | 0 | 0 | 0 | 0
|  | Cooking |  | K.01
|  | Oil LPG - Existing | CK | V.05 | 0.29916 | 0.2872 | 0.27224 | 0.25728 | 0.24232 | 0.22736 | 0.21241 | 0.19745 | 0.18249 | 0.16753
|  | Lighting |  | L.01
|  | Electricity - CFL - Existing | CL | V.01 | 9.3616 | 8.9872 | 8.5191 | 8.051 | 7.5829 | 7.1148 | 6.6468 | 6.1787 | 5.7106 | 5.2425
|  | Electricity - FLU - Existing | CL | V.01 | 122.8714 | 117.9565 | 111.813 | 105.6694 | 99.5258 | 93.3823 | 87.2387 | 81.0951 | 74.9515 | 68.808
|  | Electricity - HAL - Existing | CL | V.01 | 1.5603 | 1.4979 | 1.4198 | 1.3418 | 1.2638 | 1.1858 | 1.1078 | 1.0298 | 0.95177 | 0.87375
|  | Electricity - HID - Existing | CL | V.01 | 40.9571 | 39.3188 | 37.271 | 35.2231 | 33.1753 | 31.1274 | 29.0796 | 27.0317 | 24.9838 | 22.936
|  | Electricity - INC - Existing | CL | V.01 | 2.7305 | 2.6213 | 2.4847 | 2.3482 | 2.2117 | 2.0752 | 1.9386 | 1.8021 | 1.6656 | 1.5291
|  | Electricity - LED - New | CL | V.01 | 0 | 0 | 0 | 0 | 0 | 0 | 0 | 0 | 0 | 0
|  | Refridgeration |  | H.03
|  | Electricity - Existing | CR | V.01 | 7.3604 | 7.066 | 6.698 | 6.33 | 5.9619 | 5.5939 | 5.2259 | 4.8579 | 4.4898 | 4.1218
|  | Electricity - New | CR | V.01 | 0 | 0 | 0 | 0 | 0 | 0 | 0 | 0 | 0 | 0
|  | Water heating |  | H.02
|  | Electricity - Existing | CW | V.01 | 3.4052 | 3.269 | 3.0987 | 2.9284 | 2.7582 | 2.5879 | 2.4177 | 2.2474 | 2.0772 | 1.9069
|  | Coal - Existing | CW | V.03 | 26.1019 | 25.0578 | 23.7527 | 22.4476 | 21.1425 | 19.8374 | 18.5323 | 17.2272 | 15.9221 | 14.617
|  | Oil LPG - Existing | CW | V.05 | 2.0703 | 1.9875 | 1.884 | 1.7805 | 1.677 | 1.5734 | 1.4699 | 1.3664 | 1.2629 | 1.1594
|  | Electricity - New | CW | V.01 | 0 | 0 | 0 | 0 | 0 | 0 | 0 | 0 | 0 | 0
|  | Electricity - HP -New | CW | V.01 | 0 | 0 | 0 | 0 | 0 | 0 | 0 | 0 | 0 | 0
|  | Public lights |  | L.01
|  | Electricity - INC - Existing | CG | V.01 | 0.20904 | 0.20068 | 0.19023 | 0.17978 | 0.16932 | 0.15887 | 0.14842 | 0.13797 | 0.12752 | 0.11706
|  | Electricity - HAL - Existing | CG | V.01 | 0.20904 | 0.20068 | 0.19023 | 0.17978 | 0.16932 | 0.15887 | 0.14842 | 0.13797 | 0.12752 | 0.11706
|  | Electricity - HPM - Existing | CG | V.01 | 1.6723 | 1.6054 | 1.5218 | 1.4382 | 1.3546 | 1.271 | 1.1874 | 1.1037 | 1.0201 | 0.93651
|  | Electricity - HPS - Existing | CG | V.01 | 1.8814 | 1.8061 | 1.7121 | 1.618 | 1.5239 | 1.4299 | 1.3358 | 1.2417 | 1.1476 | 1.0536
|  | Electricity - MHL - Existing | CG | V.01 | 0.20904 | 0.20068 | 0.19023 | 0.17978 | 0.16932 | 0.15887 | 0.14842 | 0.13797 | 0.12752 | 0.11706
|  | Electricity - LED - New | CG | V.01 | 0 | 0 | 0 | 0 | 0 | 0 | 0 | 0 | 0 | 0
|  | Public water |  | Z.02
|  | Electricity - 0 - Existing | CT | V.01 | 3.1678 | 3.0411 | 2.8827 | 2.7243 | 2.5659 | 2.4076 | 2.2492 | 2.0908 | 1.9324 | 1.774
|  | Other |  | Z.02
|  | Coal - Existing | CO | V.03 | 0 | 0 | 0 | 0 | 0 | 0 | 0 | 0 | 0 | 0
|  | Oil Diesel - Existing | CO | V.04 | 1.5706 | 1.5078 | 1.4292 | 1.3507 | 1.2722 | 1.1936 | 1.1151 | 1.0366 | 0.95805 | 0.87952
|  | Electricity - Existing | CO | V.01 | 9.0278 | 8.6666 | 8.2153 | 7.7639 | 7.3125 | 6.8611 | 6.4097 | 5.9583 | 5.5069 | 5.0555
|  | Gas - Existing | CO | V.05 | 0.86553 | 0.83091 | 0.78763 | 0.74435 | 0.70108 | 0.6578 | 0.61453 | 0.57125 | 0.52797 | 0.4847
|  | Oil Gasoline - Existing | CO | V.04 | 0.23742 | 0.22792 | 0.21605 | 0.20418 | 0.19231 | 0.18044 | 0.16857 | 0.1567 | 0.14483 | 0.13295
|  | Oil HFO - Existing | CO | V.05 | 17.7984 | 17.0865 | 16.1966 | 15.3067 | 14.4167 | 13.5268 | 12.6369 | 11.747 | 10.857 | 9.9671
|  | Oil Paraffin - Existing | CO | V.04 | 1.3314 | 1.2781 | 1.2115 | 1.145 | 1.0784 | 1.0118 | 0.94526 | 0.87869 | 0.81212 | 0.74556
New Buildings
|  | Useful demands met by Tech New buildings | PJ
Calculate total end use supplied by technologies
|  |  |  | Fuel | 2006 | 2010 | 2015 | 2020 | 2025 | 2030 | 2035 | 2040 | 2045 | 2050
|  | Cooling |  | H.04
|  | Electricity - Chiller - Existing | CC | V.01 | 0 | 0.42028 | 0.71714 | 1.0019 | 1.1849 | 1.2524 | 1.1883 | 0.9736 | 0.58613 | 0
|  | Electricity - Central - Existing | CC | V.01 | 0 | 7.5651 | 12.9086 | 18.0337 | 21.3278 | 22.5434 | 21.3894 | 17.5248 | 10.5503 | 0
|  | Electricity - Heat Pump - Existing | CC | V.01 | 0 | 1.8492 | 3.1554 | 4.4082 | 5.2135 | 5.5106 | 5.2285 | 4.2838 | 2.579 | 0
|  | Electricity - Room - Existing | CC | V.01 | 0 | 1.2608 | 2.1514 | 3.0056 | 3.5546 | 3.7572 | 3.5649 | 2.9208 | 1.7584 | 0
|  | Electricity - Central - New | CC | V.01 | 0 | 0 | 1.6228 | 5.2899 | 11.2611 | 19.8382 | 31.3711 | 46.2654 | 64.9897 | 88.0855
|  | Electricity - Heat Pump - New | CC | V.01 | 0 | 0 | 1.0819 | 3.5266 | 7.5074 | 13.2254 | 20.9141 | 30.8436 | 43.3265 | 58.7237
|  | Space Heating |  | H.01
|  | Coal - Existing | CH | V.03 | 0 | 5.0776 | 8.664 | 12.104 | 14.3149 | 15.1307 | 14.3562 | 11.7623 | 7.0812 | 0
|  | Electricity - Existing | CH | V.01 | 0 | 1.0271 | 1.7526 | 2.4484 | 2.8957 | 3.0607 | 2.904 | 2.3793 | 1.4324 | 0
|  | Electricity - New | CH | V.01 | 0 | 0 | 1.4881 | 4.8508 | 10.3263 | 18.1915 | 28.7671 | 42.425 | 59.5951 | 80.7738
|  | Cooking |  | K.01
|  | Oil LPG - Existing | CK | V.05 | 0 | 0.040389 | 0.085883 | 0.14504 | 0.20965 | 0.28038 | 0.35798 | 0.4433 | 0.5373 | 0.64103
|  | Lighting |  | L.01
|  | Electricity - CFL - Existing | CL | V.01 | 0 | 1.2639 | 2.4647 | 4.0171 | 5.7011 | 7.5325 | 9.5293 | 11.7113 | 14.1008 | 16.723
|  | Electricity - FLU - Existing | CL | V.01 | 0 | 16.5884 | 32.3491 | 52.7249 | 74.8268 | 98.8643 | 125.0715 | 153.7103 | 185.0736 | 219.4889
|  | Electricity - HAL - Existing | CL | V.01 | 0 | 0.21065 | 0.41078 | 0.66952 | 0.95018 | 1.2554 | 1.5882 | 1.9519 | 2.3501 | 2.7872
|  | Electricity - HID - Existing | CL | V.01 | 0 | 5.5295 | 10.783 | 17.575 | 24.9423 | 32.9548 | 41.6905 | 51.2368 | 61.6912 | 73.163
|  | Electricity - INC - Existing | CL | V.01 | 0 | 0.36863 | 0.71887 | 1.1717 | 1.6628 | 2.197 | 2.7794 | 3.4158 | 4.1127 | 4.8775
|  | Electricity - LED - New | CL | V.01 | 0 | 0 | 0 | 0 | 0 | 0 | 0 | 0 | 0 | 0
|  | Refridgeration |  | H.03
|  | Electricity - Existing | CR | V.01 | 0 | 0.9937 | 1.8489 | 2.6764 | 3.2238 | 3.4491 | 3.3028 | 2.7267 | 1.6524 | 0
|  | Electricity - New | CR | V.01 | 0 | 0 | 0.26413 | 0.89212 | 1.9343 | 3.4491 | 5.5046 | 8.18 | 11.5668 | 15.7714
|  | Water heating |  | H.02
|  | Electricity - Existing | CW | V.01 | 0 | 0.45972 | 0.85535 | 1.2382 | 1.4914 | 1.5957 | 1.528 | 1.2614 | 0.76446 | 0
|  | Coal - Existing | CW | V.03 | 0 | 3.5239 | 6.5566 | 9.4911 | 11.4323 | 12.2313 | 11.7125 | 9.6694 | 5.8598 | 0
|  | Oil LPG - Existing | CW | V.05 | 0 | 0.27951 | 0.52005 | 0.7528 | 0.90677 | 0.97015 | 0.929 | 0.76695 | 0.46478 | 0
|  | Electricity - New | CW | V.01 | 0 | 0 | 0.22663 | 0.76547 | 1.6597 | 2.9594 | 4.7232 | 7.0187 | 9.9247 | 13.5324
|  | Electricity - HP -New | CW | V.01 | 0 | 0 | 0.90651 | 3.0619 | 6.6386 | 11.8377 | 18.8926 | 28.0748 | 39.6988 | 54.1296
|  | Public lights |  | L.01
|  | Electricity - INC - Existing | CG | V.01 | 0 | 0.028222 | 0.060011 | 0.10135 | 0.14649 | 0.19591 | 0.25014 | 0.30976 | 0.37544 | 0.44792
|  | Electricity - HAL - Existing | CG | V.01 | 0 | 0.028222 | 0.060011 | 0.10135 | 0.14649 | 0.19591 | 0.25014 | 0.30976 | 0.37544 | 0.44792
|  | Electricity - HPM - Existing | CG | V.01 | 0 | 0.22578 | 0.48009 | 0.81079 | 1.1719 | 1.5673 | 2.0011 | 2.4781 | 3.0035 | 3.5834
|  | Electricity - HPS - Existing | CG | V.01 | 0 | 0.254 | 0.5401 | 0.91214 | 1.3184 | 1.7632 | 2.2513 | 2.7878 | 3.379 | 4.0313
|  | Electricity - MHL - Existing | CG | V.01 | 0 | 0.028222 | 0.060011 | 0.10135 | 0.14649 | 0.19591 | 0.25014 | 0.30976 | 0.37544 | 0.44792
|  | Electricity - LED - New | CG | V.01 | 0 | 0 | 0 | 0 | 0 | 0 | 0 | 0 | 0 | 0
|  | Public water |  | Z.02
|  | Electricity - 0 - Existing | CT | V.01 | 0 | 0.42768 | 0.90941 | 1.5358 | 2.22 | 2.9689 | 3.7906 | 4.6941 | 5.6894 | 6.7878
|  | Other |  | Z.02
|  | Coal - Existing | CO | V.03 | 0 | 0 | 0 | 0 | 0 | 0 | 0 | 0 | 0 | 0
|  | Oil Diesel - Existing | CO | V.04 | 0 | 0.21204 | 0.39452 | 0.57109 | 0.68789 | 0.73597 | 0.70475 | 0.58182 | 0.35259 | 0
|  | Electricity - Existing | CO | V.01 | 0 | 1.2188 | 3.2634 | 6.6458 | 11.246 | 17.2331 | 24.8029 | 34.182 | 45.6324 | 59.4566
|  | Gas - Existing | CO | V.05 | 0 | 0.11685 | 0.32805 | 0.68841 | 1.1893 | 1.8503 | 2.6942 | 3.747 | 5.0394 | 6.6063
|  | Oil Gasoline - Existing | CO | V.04 | 0 | 0.032053 | 0.059638 | 0.086329 | 0.10399 | 0.11125 | 0.10654 | 0.087952 | 0.0533 | 0
|  | Oil HFO - Existing | CO | V.05 | 0 | 2.4029 | 4.4708 | 6.4718 | 7.7955 | 8.3403 | 7.9866 | 6.5934 | 3.9957 | 0
|  | Oil Paraffin - Existing | CO | V.04 | 0 | 0.17974 | 0.33443 | 0.4841 | 0.58312 | 0.62387 | 0.59741 | 0.4932 | 0.29889 | 0
|  | Final demands by technology - combined |  | PJ
Calculate final demand by using tech efficiencies
|  | End Use | Technology | Fuel vector | 2006 | 2010 | 2015 | 2020 | 2025 | 2030 | 2035 | 2040 | 2045 | 2050
|  | Cooling |  | H.04 | 31.1306 | 34.0882 | 36.2121 | 39.2569 | 42.4575 | 45.8287 | 49.3853 | 53.142 | 57.1133 | 61.3135
|  | Electricity - Chiller - Existing | CCELCCHIL-E | V.01 | 1.5565 | 1.7044 | 1.7697 | 1.8295 | 1.839 | 1.7914 | 1.6786 | 1.491 | 1.2176 | 0.84551
|  | Electricity - Central - Existing | CCELCCEN-E | V.01 | 18.6784 | 20.4529 | 21.2364 | 21.9542 | 22.0685 | 21.4971 | 20.1428 | 17.8919 | 14.6115 | 10.1461
|  | Electricity - Heat Pump - Existing | CCELCHP-E | V.01 | 6.2261 | 6.8176 | 7.0788 | 7.3181 | 7.3562 | 7.1657 | 6.7143 | 5.964 | 4.8705 | 3.382
|  | Electricity - Room - Existing | CCELCROOM-E | V.01 | 4.6696 | 5.1132 | 5.3091 | 5.4885 | 5.5171 | 5.3743 | 5.0357 | 4.473 | 3.6529 | 2.5365
|  | Electricity - Central - New | CCELCCEN-N | V.01 | 0 | 0 | 0.48399 | 1.5777 | 3.3586 | 5.9166 | 9.3563 | 13.7984 | 19.3829 | 26.2711
|  | Electricity - Heat Pump - New | CCELCHP-N | V.01 | 0 | 0 | 0.33405 | 1.0889 | 2.3181 | 4.0836 | 6.4577 | 9.5236 | 13.378 | 18.1322
|  | Space Heating |  | H.01 | 70.2909 | 76.969 | 80.4778 | 84.4447 | 86.9365 | 87.747 | 86.6319 | 83.3032 | 77.4221 | 68.591
|  | Coal - Existing | CHCOA-E | V.03 | 62.6831 | 68.6383 | 71.2677 | 73.6764 | 74.0602 | 72.1424 | 67.5975 | 60.0439 | 49.0349 | 34.0494
|  | Electricity - Existing | CHELC-E | V.01 | 7.6079 | 8.3307 | 8.6498 | 8.9422 | 8.9887 | 8.756 | 8.2044 | 7.2876 | 5.9514 | 4.1326
|  | Electricity - New | CHELC-N | V.01 | 0 | 0 | 0.56022 | 1.8262 | 3.8876 | 6.8485 | 10.83 | 15.9718 | 22.4358 | 30.4089
|  | Cooking |  | K.01 | 0.3324 | 0.36398 | 0.39791 | 0.44702 | 0.50219 | 0.56416 | 0.63376 | 0.71194 | 0.79976 | 0.8984
|  | Oil LPG - Existing | CKOLP-E | V.05 | 0.3324 | 0.36398 | 0.39791 | 0.44702 | 0.50219 | 0.56416 | 0.63376 | 0.71194 | 0.79976 | 0.8984
|  | Lighting |  | L.01 | 39.0068 | 42.7127 | 45.7657 | 50.2839 | 55.35 | 61.0307 | 67.4001 | 74.5414 | 82.5477 | 91.5228
|  | Electricity - CFL - Existing | CLELCCFL-E | V.01 | 2.3404 | 2.5628 | 2.7459 | 3.017 | 3.321 | 3.6618 | 4.044 | 4.4725 | 4.9529 | 5.4914
|  | Electricity - FLU - Existing | CLELCFLU-E | V.01 | 27.3048 | 29.8989 | 32.036 | 35.1987 | 38.745 | 42.7215 | 47.18 | 52.179 | 57.7834 | 64.066
|  | Electricity - HAL - Existing | CLELCHAL-E | V.01 | 0.78014 | 0.85425 | 0.91531 | 1.0057 | 1.107 | 1.2206 | 1.348 | 1.4908 | 1.651 | 1.8305
|  | Electricity - HID - Existing | CLELCHID-E | V.01 | 5.851 | 6.4069 | 6.8649 | 7.5426 | 8.3025 | 9.1546 | 10.11 | 11.1812 | 12.3821 | 13.7284
|  | Electricity - INC - Existing | CLELCINC-E | V.01 | 2.7305 | 2.9899 | 3.2036 | 3.5199 | 3.8745 | 4.2721 | 4.718 | 5.2179 | 5.7783 | 6.4066
|  | Electricity - LED - New | CLELCLED-N | V.01 | 0 | 0 | 0 | 0 | 0 | 0 | 0 | 0 | 0 | 0
|  | Refridgeration |  | H.03 | 7.3604 | 8.0597 | 8.7054 | 9.5419 | 10.347 | 11.1138 | 11.8336 | 12.4957 | 13.0869 | 13.5908
|  | Electricity - Existing | CRELC-E | V.01 | 7.3604 | 8.0597 | 8.5469 | 9.0063 | 9.1857 | 9.043 | 8.5287 | 7.5845 | 6.1423 | 4.1218
|  | Electricity - New | CRELC-N | V.01 | 0 | 0 | 0.15858 | 0.53562 | 1.1613 | 2.0708 | 3.3049 | 4.9112 | 6.9446 | 9.469
|  | Water heating |  | H.02 | 41.1653 | 45.0762 | 48.4371 | 52.5198 | 56.0338 | 58.8853 | 60.9612 | 62.1263 | 62.2197 | 61.0498
|  | Electricity - Existing | CWELC-E | V.01 | 3.4052 | 3.7287 | 3.9541 | 4.1666 | 4.2496 | 4.1836 | 3.9456 | 3.5089 | 2.8416 | 1.9069
|  | Coal - Existing | CWCOA-E | V.03 | 34.8025 | 38.1089 | 40.4124 | 42.5849 | 43.4331 | 42.7583 | 40.3264 | 35.8622 | 29.0426 | 19.4894
|  | Oil LPG - Existing | CWOLP-E | V.05 | 2.9576 | 3.2386 | 3.4343 | 3.619 | 3.691 | 3.6337 | 3.427 | 3.0477 | 2.4681 | 1.6563
|  | Electricity - New | CWELC-N | V.01 | 0 | 0 | 0.22429 | 0.75758 | 1.6425 | 2.9289 | 4.6745 | 6.9463 | 9.8224 | 13.3929
|  | Electricity - HP -New | CWELCHP-N | V.01 | 0 | 0 | 0.41205 | 1.3918 | 3.0176 | 5.3808 | 8.5876 | 12.7613 | 18.0449 | 24.6044
|  | Public lights |  | L.01 | 1.3416 | 1.4691 | 1.606 | 1.8042 | 2.0269 | 2.277 | 2.5579 | 2.8735 | 3.2279 | 3.6261
|  | Electricity - INC - Existing | CGELCINC-E | V.01 | 0.20904 | 0.2289 | 0.25024 | 0.28113 | 0.31582 | 0.35479 | 0.39856 | 0.44773 | 0.50296 | 0.56499
|  | Electricity - HAL - Existing | CGELCHAL-E | V.01 | 0.10452 | 0.11445 | 0.12512 | 0.14056 | 0.15791 | 0.17739 | 0.19928 | 0.22386 | 0.25148 | 0.28249
|  | Electricity - HPM - Existing | CGELCHPM-E | V.01 | 0.69681 | 0.76301 | 0.83413 | 0.93708 | 1.0527 | 1.1826 | 1.3285 | 1.4924 | 1.6765 | 1.8833
|  | Electricity - HPS - Existing | CGELCHPS-E | V.01 | 0.28944 | 0.31694 | 0.34649 | 0.38925 | 0.43729 | 0.49124 | 0.55185 | 0.61993 | 0.6964 | 0.78229
|  | Electricity - MHL - Existing | CGELCMHL-E | V.01 | 0.041809 | 0.045781 | 0.050048 | 0.056225 | 0.063164 | 0.070957 | 0.079712 | 0.089546 | 0.10059 | 0.113
|  | Electricity - LED - New | CGELCLED-N | V.01 | 0 | 0 | 0 | 0 | 0 | 0 | 0 | 0 | 0 | 0
|  | Public water |  | Z.02 | 3.1678 | 3.4688 | 3.7921 | 4.2602 | 4.7859 | 5.3764 | 6.0398 | 6.7849 | 7.6218 | 8.5618
|  | Electricity - 0 - Existing | CTELC-E | V.01 | 3.1678 | 3.4688 | 3.7921 | 4.2602 | 4.7859 | 5.3764 | 6.0398 | 6.7849 | 7.6218 | 8.5618
|  | Other |  | Z.02 | 34.0148 | 37.2464 | 40.936 | 46.479 | 52.9829 | 60.5722 | 69.3887 | 79.5939 | 91.3713 | 104.93
|  | Coal - Existing | COCOA-E | V.03 | 0 | 0 | 0 | 0 | 0 | 0 | 0 | 0 | 0 | 0
|  | Oil Diesel - Existing | COODS-E | V.04 | 1.7451 | 1.9109 | 2.0264 | 2.1353 | 2.1778 | 2.144 | 2.0221 | 1.7982 | 1.4563 | 0.97725
|  | Electricity - Existing | COELC-E | V.01 | 12.037 | 13.1806 | 15.3049 | 19.2129 | 24.7446 | 32.1255 | 41.6168 | 53.5204 | 68.1858 | 86.0162
|  | Gas - Existing | COGAS-E | V.05 | 0.86553 | 0.94776 | 1.1157 | 1.4328 | 1.8904 | 2.5081 | 3.3087 | 4.3183 | 5.5674 | 7.091
|  | Oil Gasoline - Existing | COOGS-E | V.04 | 0.23742 | 0.25998 | 0.27569 | 0.29051 | 0.2963 | 0.29169 | 0.2751 | 0.24465 | 0.19813 | 0.13295
|  | Oil HFO - Existing | COOHF-E | V.05 | 17.7984 | 19.4894 | 20.6674 | 21.7784 | 22.2122 | 21.8671 | 20.6235 | 18.3404 | 14.8528 | 9.9671
|  | Oil Paraffin - Existing | COOKE-E | V.04 | 1.3314 | 1.4578 | 1.546 | 1.6291 | 1.6615 | 1.6357 | 1.5427 | 1.3719 | 1.111 | 0.74556
Summarised Energy Consumption by fuel vector
| V.01 | Electricity (delivered to end user) |  |  | -105.0573 | -115.0384 | -125.1868 | -141.4443 | -161.498 | -185.8499 | -215.0754 | -249.8337 | -290.8795 | -339.0768
| V.02 | Electricity (supplied to grid) |  |  | 0 | 0 | 0 | 0 | 0 | 0 | 0 | 0 | 0 | 0
| V.03 | Solid hydrocarbons |  |  | -97.4855 | -106.7473 | -111.6801 | -116.2613 | -117.4933 | -114.9007 | -107.924 | -95.9061 | -78.0775 | -53.5388
| V.04 | Liquid hydrocarbons |  |  | -3.3139 | -3.6287 | -3.848 | -4.0549 | -4.1356 | -4.0714 | -3.8398 | -3.4148 | -2.7654 | -1.8558
| V.05 | Gaseous hydrocarbons |  |  | -21.954 | -24.0397 | -25.6154 | -27.2772 | -28.2958 | -28.5731 | -27.9929 | -26.4183 | -23.688 | -19.6128
| L.01 | Lighting |  |  | 181.6617 | 198.9207 | 213.2388 | 234.4142 | 258.1591 | 284.7852 | 314.6415 | 348.118 | 385.651 | 427.7285
| H.01 | Space Heating |  |  | 45.2177 | 49.5137 | 52.8985 | 57.9988 | 63.7512 | 70.2329 | 77.53 | 85.7389 | 94.9674 | 105.336
| H.02 | Water Heating |  |  | 31.5774 | 34.5774 | 37.8005 | 42.4659 | 47.7064 | 53.593 | 60.2052 | 67.6324 | 75.9748 | 85.3453
| H.03 | Refridgeration |  |  | 7.3604 | 8.0597 | 8.811 | 9.8984 | 11.12 | 12.4921 | 14.0333 | 15.7645 | 17.7091 | 19.8933
| H.04 | Cooling |  |  | 82.1848 | 89.9928 | 96.1449 | 105.4148 | 115.87 | 127.6507 | 140.9135 | 155.8335 | 172.6066 | 191.4519
| Z.02 | Other Use |  |  | 33.9989 | 37.229 | 40.6993 | 45.7224 | 51.3649 | 57.7029 | 64.8221 | 72.8188 | 81.801 | 91.8901
| K.01 | Cooking |  |  | 0.29916 | 0.32759 | 0.35812 | 0.40232 | 0.45197 | 0.50774 | 0.57038 | 0.64075 | 0.71979 | 0.80856
|  | Losses or gains |  | PJ/yr | 154.4894 | 169.1668 | 183.621 | 207.2792 | 237.0007 | 273.5693 | 317.8838 | 370.974 | 434.0193 | 508.3695
Emissions
Calcualte emissions from technologies based on their fuel type
CO2
| Technology device |  |  |  | 2006 | 2010 | 2015 | 2020 | 2025 | 2030 | 2035 | 2040 | 2045 | 2050
| Cooling | Technology | end use | Fuel type
| Electricity - Chiller - Existing | CCELCCHIL-E | CC | ELC | 0 | 0 | 0 | 0 | 0 | 0 | 0 | 0 | 0 | 0
| Electricity - Central - Existing | CCELCCEN-E | CC | ELC | 0 | 0 | 0 | 0 | 0 | 0 | 0 | 0 | 0 | 0
| Electricity - Heat Pump - Existing | CCELCHP-E | CC | ELC | 0 | 0 | 0 | 0 | 0 | 0 | 0 | 0 | 0 | 0
| Electricity - Room - Existing | CCELCROOM-E | CC | ELC | 0 | 0 | 0 | 0 | 0 | 0 | 0 | 0 | 0 | 0
| Electricity - Central - New | CCELCCEN-N | CC | ELC | 0 | 0 | 0 | 0 | 0 | 0 | 0 | 0 | 0 | 0
| Electricity - Heat Pump - New | CCELCHP-N | CC | ELC | 0 | 0 | 0 | 0 | 0 | 0 | 0 | 0 | 0 | 0
Space Heating
| Coal - Existing | CHCOA-E | CH | COA | 6.0332 | 6.6064 | 6.8595 | 7.0914 | 7.1283 | 6.9437 | 6.5063 | 5.7792 | 4.7196 | 3.2773
| Electricity - Existing | CHELC-E | CH | ELC | 0 | 0 | 0 | 0 | 0 | 0 | 0 | 0 | 0 | 0
| Electricity - New | CHELC-N | CH | ELC | 0 | 0 | 0 | 0 | 0 | 0 | 0 | 0 | 0 | 0
Cooking
| Oil LPG - Existing | CKOLP-E | CK | OLP | 0.020975 | 0.022967 | 0.025108 | 0.028207 | 0.031688 | 0.035598 | 0.03999 | 0.044924 | 0.050465 | 0.056689
Lighting
| Electricity - CFL - Existing | CLELCCFL-E | CL | ELC | 0 | 0 | 0 | 0 | 0 | 0 | 0 | 0 | 0 | 0
| Electricity - FLU - Existing | CLELCFLU-E | CL | ELC | 0 | 0 | 0 | 0 | 0 | 0 | 0 | 0 | 0 | 0
| Electricity - HAL - Existing | CLELCHAL-E | CL | ELC | 0 | 0 | 0 | 0 | 0 | 0 | 0 | 0 | 0 | 0
| Electricity - HID - Existing | CLELCHID-E | CL | ELC | 0 | 0 | 0 | 0 | 0 | 0 | 0 | 0 | 0 | 0
| Electricity - INC - Existing | CLELCINC-E | CL | ELC | 0 | 0 | 0 | 0 | 0 | 0 | 0 | 0 | 0 | 0
| Electricity - LED - New | CLELCLED-N | CL | ELC | 0 | 0 | 0 | 0 | 0 | 0 | 0 | 0 | 0 | 0
Refridgeration
| Electricity - Existing | CRELC-E | CR | ELC | 0 | 0 | 0 | 0 | 0 | 0 | 0 | 0 | 0 | 0
| Electricity - New | CRELC-N | CR | ELC | 0 | 0 | 0 | 0 | 0 | 0 | 0 | 0 | 0 | 0
Water heating
| Electricity - Existing | CWELC-E | CW | ELC | 0 | 0 | 0 | 0 | 0 | 0 | 0 | 0 | 0 | 0
| Coal - Existing | CWCOA-E | CW | COA | 3.3497 | 3.668 | 3.8897 | 4.0988 | 4.1804 | 4.1155 | 3.8814 | 3.4517 | 2.7954 | 1.8759
| Oil LPG - Existing | CWOLP-E | CW | OLP | 0.18662 | 0.20435 | 0.21671 | 0.22836 | 0.2329 | 0.22929 | 0.21625 | 0.19231 | 0.15574 | 0.10451
| Electricity - New | CWELC-N | CW | ELC | 0 | 0 | 0 | 0 | 0 | 0 | 0 | 0 | 0 | 0
| Electricity - HP -New | CWELCHP-N | CW | ELC | 0 | 0 | 0 | 0 | 0 | 0 | 0 | 0 | 0 | 0
Public lights
| Electricity - INC - Existing | CGELCINC-E | CG | ELC | 0 | 0 | 0 | 0 | 0 | 0 | 0 | 0 | 0 | 0
| Electricity - HAL - Existing | CGELCHAL-E | CG | ELC | 0 | 0 | 0 | 0 | 0 | 0 | 0 | 0 | 0 | 0
| Electricity - HPM - Existing | CGELCHPM-E | CG | ELC | 0 | 0 | 0 | 0 | 0 | 0 | 0 | 0 | 0 | 0
| Electricity - HPS - Existing | CGELCHPS-E | CG | ELC | 0 | 0 | 0 | 0 | 0 | 0 | 0 | 0 | 0 | 0
| Electricity - MHL - Existing | CGELCMHL-E | CG | ELC | 0 | 0 | 0 | 0 | 0 | 0 | 0 | 0 | 0 | 0
| Electricity - LED - New | CGELCLED-N | CG | ELC | 0 | 0 | 0 | 0 | 0 | 0 | 0 | 0 | 0 | 0
Public water
| Electricity - 0 - Existing | CTELC-E | CT | ELC | 0 | 0 | 0 | 0 | 0 | 0 | 0 | 0 | 0 | 0
Other
| Coal - Existing | COCOA-E | CO | COA | 0 | 0 | 0 | 0 | 0 | 0 | 0 | 0 | 0 | 0
| Oil Diesel - Existing | COODS-E | CO | ODS | 0.12925 | 0.14153 | 0.15009 | 0.15816 | 0.16131 | 0.1588 | 0.14977 | 0.13319 | 0.10786 | 0.072381
| Electricity - Existing | COELC-E | CO | ELC | 0 | 0 | 0 | 0 | 0 | 0 | 0 | 0 | 0 | 0
| Gas - Existing | COGAS-E | CO | GAS | 0.048556 | 0.053169 | 0.06259 | 0.080378 | 0.10605 | 0.14071 | 0.18562 | 0.24226 | 0.31233 | 0.3978
| Oil Gasoline - Existing | COOGS-E | CO | OGS | 0.016453 | 0.018016 | 0.019105 | 0.020132 | 0.020533 | 0.020214 | 0.019065 | 0.016954 | 0.01373 | 0.0092138
| Oil HFO - Existing | COOHF-E | CO | OHF | 1.3776 | 1.5085 | 1.5997 | 1.6857 | 1.7192 | 1.6925 | 1.5963 | 1.4195 | 1.1496 | 0.77146
| Oil Paraffin - Existing | COOKE-E | CO | OKE | 0.098609 | 0.10798 | 0.1145 | 0.12066 | 0.12306 | 0.12115 | 0.11426 | 0.10161 | 0.082289 | 0.055221
CH4
Cooling
| Electricity - Chiller - Existing | CCELCCHIL-E | CC | ELC | 0 | 0 | 0 | 0 | 0 | 0 | 0 | 0 | 0 | 0
| Electricity - Central - Existing | CCELCCEN-E | CC | ELC | 0 | 0 | 0 | 0 | 0 | 0 | 0 | 0 | 0 | 0
| Electricity - Heat Pump - Existing | CCELCHP-E | CC | ELC | 0 | 0 | 0 | 0 | 0 | 0 | 0 | 0 | 0 | 0
| Electricity - Room - Existing | CCELCROOM-E | CC | ELC | 0 | 0 | 0 | 0 | 0 | 0 | 0 | 0 | 0 | 0
| Electricity - Central - New | CCELCCEN-N | CC | ELC | 0 | 0 | 0 | 0 | 0 | 0 | 0 | 0 | 0 | 0
| Electricity - Heat Pump - New | CCELCHP-N | CC | ELC | 0 | 0 | 0 | 0 | 0 | 0 | 0 | 0 | 0 | 0
Space Heating
| Coal - Existing | CHCOA-E | CH | COA | 0.0013163 | 0.0014414 | 0.0014966 | 0.0015472 | 0.0015553 | 0.001515 | 0.0014195 | 0.0012609 | 0.0010297 | 0.00071504
| Electricity - Existing | CHELC-E | CH | ELC | 0 | 0 | 0 | 0 | 0 | 0 | 0 | 0 | 0 | 0
| Electricity - New | CHELC-N | CH | ELC | 0 | 0 | 0 | 0 | 0 | 0 | 0 | 0 | 0 | 0
Cooking
| Oil LPG - Existing | CKOLP-E | CK | OLP | 2.0941e-05 | 2.2931e-05 | 2.5069e-05 | 2.8163e-05 | 3.1638e-05 | 3.5542e-05 | 3.9927e-05 | 4.4852e-05 | 5.0385e-05 | 5.6599e-05
Lighting
| Electricity - CFL - Existing | CLELCCFL-E | CL | ELC | 0 | 0 | 0 | 0 | 0 | 0 | 0 | 0 | 0 | 0
| Electricity - FLU - Existing | CLELCFLU-E | CL | ELC | 0 | 0 | 0 | 0 | 0 | 0 | 0 | 0 | 0 | 0
| Electricity - HAL - Existing | CLELCHAL-E | CL | ELC | 0 | 0 | 0 | 0 | 0 | 0 | 0 | 0 | 0 | 0
| Electricity - HID - Existing | CLELCHID-E | CL | ELC | 0 | 0 | 0 | 0 | 0 | 0 | 0 | 0 | 0 | 0
| Electricity - INC - Existing | CLELCINC-E | CL | ELC | 0 | 0 | 0 | 0 | 0 | 0 | 0 | 0 | 0 | 0
| Electricity - LED - New | CLELCLED-N | CL | ELC | 0 | 0 | 0 | 0 | 0 | 0 | 0 | 0 | 0 | 0
Refridgeration
| Electricity - Existing | CRELC-E | CR | ELC | 0 | 0 | 0 | 0 | 0 | 0 | 0 | 0 | 0 | 0
| Electricity - New | CRELC-N | CR | ELC | 0 | 0 | 0 | 0 | 0 | 0 | 0 | 0 | 0 | 0
Water heating
| Electricity - Existing | CWELC-E | CW | ELC | 0 | 0 | 0 | 0 | 0 | 0 | 0 | 0 | 0 | 0
| Coal - Existing | CWCOA-E | CW | COA | 0.00073085 | 0.00080029 | 0.00084866 | 0.00089428 | 0.00091209 | 0.00089792 | 0.00084686 | 0.00075311 | 0.0006099 | 0.00040928
| Oil LPG - Existing | CWOLP-E | CW | OLP | 0.00018633 | 0.00020403 | 0.00021636 | 0.00022799 | 0.00023254 | 0.00022892 | 0.0002159 | 0.000192 | 0.00015549 | 0.00010434
| Electricity - New | CWELC-N | CW | ELC | 0 | 0 | 0 | 0 | 0 | 0 | 0 | 0 | 0 | 0
| Electricity - HP -New | CWELCHP-N | CW | ELC | 0 | 0 | 0 | 0 | 0 | 0 | 0 | 0 | 0 | 0
Public lights
| Electricity - INC - Existing | CGELCINC-E | CG | ELC | 0 | 0 | 0 | 0 | 0 | 0 | 0 | 0 | 0 | 0
| Electricity - HAL - Existing | CGELCHAL-E | CG | ELC | 0 | 0 | 0 | 0 | 0 | 0 | 0 | 0 | 0 | 0
| Electricity - HPM - Existing | CGELCHPM-E | CG | ELC | 0 | 0 | 0 | 0 | 0 | 0 | 0 | 0 | 0 | 0
| Electricity - HPS - Existing | CGELCHPS-E | CG | ELC | 0 | 0 | 0 | 0 | 0 | 0 | 0 | 0 | 0 | 0
| Electricity - MHL - Existing | CGELCMHL-E | CG | ELC | 0 | 0 | 0 | 0 | 0 | 0 | 0 | 0 | 0 | 0
| Electricity - LED - New | CGELCLED-N | CG | ELC | 0 | 0 | 0 | 0 | 0 | 0 | 0 | 0 | 0 | 0
Public water
| Electricity - 0 - Existing | CTELC-E | CT | ELC | 0 | 0 | 0 | 0 | 0 | 0 | 0 | 0 | 0 | 0
Other
| Coal - Existing | COCOA-E | CO | COA | 0 | 0 | 0 | 0 | 0 | 0 | 0 | 0 | 0 | 0
| Oil Diesel - Existing | COODS-E | CO | ODS | 0.00010994 | 0.00012039 | 0.00012766 | 0.00013452 | 0.0001372 | 0.00013507 | 0.00012739 | 0.00011329 | 9.1745e-05 | 6.1567e-05
| Electricity - Existing | COELC-E | CO | ELC | 0 | 0 | 0 | 0 | 0 | 0 | 0 | 0 | 0 | 0
| Gas - Existing | COGAS-E | CO | GAS | 1.8176e-05 | 1.9903e-05 | 2.3429e-05 | 3.0088e-05 | 3.9698e-05 | 5.2671e-05 | 6.9482e-05 | 9.0684e-05 | 0.00011691 | 0.00014891
| Oil Gasoline - Existing | COOGS-E | CO | OGS | 1.1871e-06 | 1.2999e-06 | 1.3784e-06 | 1.4526e-06 | 1.4815e-06 | 1.4585e-06 | 1.3755e-06 | 1.2232e-06 | 9.9063e-07 | 6.6477e-07
| Oil HFO - Existing | COOHF-E | CO | OHF | 0.0011213 | 0.0012278 | 0.001302 | 0.001372 | 0.0013994 | 0.0013776 | 0.0012993 | 0.0011554 | 0.00093572 | 0.00062793
| Oil Paraffin - Existing | COOKE-E | CO | OKE | 8.3875e-05 | 9.1844e-05 | 9.7395e-05 | 0.00010263 | 0.00010468 | 0.00010305 | 9.7188e-05 | 8.6429e-05 | 6.9994e-05 | 4.697e-05
N2O
Cooling
| Electricity - Chiller - Existing | CCELCCHIL-E | CC | ELC | 0 | 0 | 0 | 0 | 0 | 0 | 0 | 0 | 0 | 0
| Electricity - Central - Existing | CCELCCEN-E | CC | ELC | 0 | 0 | 0 | 0 | 0 | 0 | 0 | 0 | 0 | 0
| Electricity - Heat Pump - Existing | CCELCHP-E | CC | ELC | 0 | 0 | 0 | 0 | 0 | 0 | 0 | 0 | 0 | 0
| Electricity - Room - Existing | CCELCROOM-E | CC | ELC | 0 | 0 | 0 | 0 | 0 | 0 | 0 | 0 | 0 | 0
| Electricity - Central - New | CCELCCEN-N | CC | ELC | 0 | 0 | 0 | 0 | 0 | 0 | 0 | 0 | 0 | 0
| Electricity - Heat Pump - New | CCELCHP-N | CC | ELC | 0 | 0 | 0 | 0 | 0 | 0 | 0 | 0 | 0 | 0
| Space Heating | 0 | 0
| Coal - Existing | CHCOA-E | CH | COA | 0.027204 | 0.029789 | 0.03093 | 0.031976 | 0.032142 | 0.03131 | 0.029337 | 0.026059 | 0.021281 | 0.014777
| Electricity - Existing | CHELC-E | CH | ELC | 0 | 0 | 0 | 0 | 0 | 0 | 0 | 0 | 0 | 0
| Electricity - New | CHELC-N | CH | ELC | 0 | 0 | 0 | 0 | 0 | 0 | 0 | 0 | 0 | 0
| Cooking | 0 | 0
| Oil LPG - Existing | CKOLP-E | CK | OLP | 1.0305e-05 | 1.1284e-05 | 1.2335e-05 | 1.3858e-05 | 1.5568e-05 | 1.7489e-05 | 1.9647e-05 | 2.207e-05 | 2.4793e-05 | 2.785e-05
| Lighting | 0 | 0
| Electricity - CFL - Existing | CLELCCFL-E | CL | ELC | 0 | 0 | 0 | 0 | 0 | 0 | 0 | 0 | 0 | 0
| Electricity - FLU - Existing | CLELCFLU-E | CL | ELC | 0 | 0 | 0 | 0 | 0 | 0 | 0 | 0 | 0 | 0
| Electricity - HAL - Existing | CLELCHAL-E | CL | ELC | 0 | 0 | 0 | 0 | 0 | 0 | 0 | 0 | 0 | 0
| Electricity - HID - Existing | CLELCHID-E | CL | ELC | 0 | 0 | 0 | 0 | 0 | 0 | 0 | 0 | 0 | 0
| Electricity - INC - Existing | CLELCINC-E | CL | ELC | 0 | 0 | 0 | 0 | 0 | 0 | 0 | 0 | 0 | 0
| Electricity - LED - New | CLELCLED-N | CL | ELC | 0 | 0 | 0 | 0 | 0 | 0 | 0 | 0 | 0 | 0
| Refridgeration | 0 | 0
| Electricity - Existing | CRELC-E | CR | ELC | 0 | 0 | 0 | 0 | 0 | 0 | 0 | 0 | 0 | 0
| Electricity - New | CRELC-N | CR | ELC | 0 | 0 | 0 | 0 | 0 | 0 | 0 | 0 | 0 | 0
| Water heating | 0 | 0
| Electricity - Existing | CWELC-E | CW | ELC | 0 | 0 | 0 | 0 | 0 | 0 | 0 | 0 | 0 | 0
| Coal - Existing | CWCOA-E | CW | COA | 0.015104 | 0.016539 | 0.017539 | 0.018482 | 0.01885 | 0.018557 | 0.017502 | 0.015564 | 0.012605 | 0.0084584
| Oil LPG - Existing | CWOLP-E | CW | OLP | 9.1685e-05 | 0.0001004 | 0.00010646 | 0.00011219 | 0.00011442 | 0.00011264 | 0.00010624 | 9.4477e-05 | 7.6511e-05 | 5.1344e-05
| Electricity - New | CWELC-N | CW | ELC | 0 | 0 | 0 | 0 | 0 | 0 | 0 | 0 | 0 | 0
| Electricity - HP -New | CWELCHP-N | CW | ELC | 0 | 0 | 0 | 0 | 0 | 0 | 0 | 0 | 0 | 0
| Public lights | 0 | 0
| Electricity - INC - Existing | CGELCINC-E | CG | ELC | 0 | 0 | 0 | 0 | 0 | 0 | 0 | 0 | 0 | 0
| Electricity - HAL - Existing | CGELCHAL-E | CG | ELC | 0 | 0 | 0 | 0 | 0 | 0 | 0 | 0 | 0 | 0
| Electricity - HPM - Existing | CGELCHPM-E | CG | ELC | 0 | 0 | 0 | 0 | 0 | 0 | 0 | 0 | 0 | 0
| Electricity - HPS - Existing | CGELCHPS-E | CG | ELC | 0 | 0 | 0 | 0 | 0 | 0 | 0 | 0 | 0 | 0
| Electricity - MHL - Existing | CGELCMHL-E | CG | ELC | 0 | 0 | 0 | 0 | 0 | 0 | 0 | 0 | 0 | 0
| Electricity - LED - New | CGELCLED-N | CG | ELC | 0 | 0 | 0 | 0 | 0 | 0 | 0 | 0 | 0 | 0
| Public water | 0 | 0
| Electricity - 0 - Existing | CTELC-E | CT | ELC | 0 | 0 | 0 | 0 | 0 | 0 | 0 | 0 | 0 | 0
| Other | 0 | 0
| Coal - Existing | COCOA-E | CO | COA | 0 | 0 | 0 | 0 | 0 | 0 | 0 | 0 | 0 | 0
| Oil Diesel - Existing | COODS-E | CO | ODS | 0.00032459 | 0.00035542 | 0.00037691 | 0.00039717 | 0.00040508 | 0.00039879 | 0.0003761 | 0.00033447 | 0.00027087 | 0.00018177
| Electricity - Existing | COELC-E | CO | ELC | 0 | 0 | 0 | 0 | 0 | 0 | 0 | 0 | 0 | 0
| Gas - Existing | COGAS-E | CO | GAS | 2.6831e-05 | 2.9381e-05 | 3.4586e-05 | 4.4416e-05 | 5.8602e-05 | 7.7752e-05 | 0.00010257 | 0.00013387 | 0.00017259 | 0.00021982
| Oil Gasoline - Existing | COOGS-E | CO | OGS | 0 | 0 | 0 | 0 | 0 | 0 | 0 | 0 | 0 | 0
| Oil HFO - Existing | COOHF-E | CO | OHF | 0.0033105 | 0.003625 | 0.0038441 | 0.0040508 | 0.0041315 | 0.0040673 | 0.003836 | 0.0034113 | 0.0027626 | 0.0018539
| Oil Paraffin - Existing | COOKE-E | CO | OKE | 0.00024763 | 0.00027116 | 0.00028755 | 0.00030301 | 0.00030904 | 0.00030424 | 0.00028694 | 0.00025517 | 0.00020665 | 0.00013867
| Total Emissions |  |  |  | 2006 | 2010 | 2015 | 2020 | 2025 | 2030 | 2035 | 2040 | 2045 | 2050
|  | CO2 |  | Mt CO2e | 11.2611 | 12.3309 | 12.937 | 13.5117 | 13.7035 | 13.4575 | 12.7089 | 11.3817 | 9.387 | 6.6204
|  | CH4 |  |  | 0.0035889 | 0.0039299 | 0.0041386 | 0.0043384 | 0.004414 | 0.0043473 | 0.0041169 | 0.003698 | 0.0030609 | 0.0021713
|  | N2O |  |  | 0.04632 | 0.050721 | 0.053131 | 0.055379 | 0.056026 | 0.054845 | 0.051566 | 0.045875 | 0.0374 | 0.025709
Costs
|  | High estimate of costs |  |  | 2006 | 2010 | 2015 | 2020 | 2025 | 2030 | 2035 | 2040 | 2045 | 2050
|  |  | Capital costs | ZARm | 49300.6436 | 53984.4998 | 58086.1782 | 63707.0901 | 69483.5396 | 75425.1087 | 81538.9279 | 87828.9605 | 94295.1512 | 100932.4158
|  |  | Operating costs | ZARm | 3282.6785 | 3594.5526 | 3867.8337 | 4236.1906 | 4606.913 | 4979.5188 | 5353.1779 | 5726.6361 | 6098.1255 | 6465.2602
|  |  | Total costs | ZARm | 52583.3222 | 57579.0525 | 61954.0119 | 67943.2807 | 74090.4526 | 80404.6275 | 86892.1058 | 93555.5966 | 100393.2767 | 107397.6759
Point estimate of costs
|  |  | Capital costs | ZARm | 44818.7669 | 49076.818 | 52805.6165 | 57915.5365 | 63166.8541 | 68568.2807 | 74126.2981 | 79844.5095 | 85722.8647 | 91756.7416
|  |  | Operating costs | ZARm | 2735.5654 | 2995.4605 | 3223.1948 | 3530.1589 | 3839.0942 | 4149.599 | 4460.9816 | 4772.1967 | 5081.7712 | 5387.7168
|  |  | Total costs | ZARm | 47554.3324 | 52072.2786 | 56028.8113 | 61445.6953 | 67005.9483 | 72717.8797 | 78587.2797 | 84616.7063 | 90804.636 | 97144.4584
Low estimate of costs
|  |  | Capital costs | ZARm | 40336.8902 | 44169.1362 | 47525.0549 | 52123.9828 | 56850.1687 | 61711.4526 | 66713.6683 | 71860.0586 | 77150.5783 | 82581.0674
|  |  | Operating costs | ZARm | 2188.4524 | 2396.3684 | 2578.5558 | 2824.1271 | 3071.2753 | 3319.6792 | 3568.7853 | 3817.7574 | 4065.417 | 4310.1735
|  |  | Total costs | ZARm | 42525.3426 | 46565.5047 | 50103.6107 | 54948.1099 | 59921.4441 | 65031.1318 | 70282.4536 | 75677.816 | 81215.9952 | 86891.2409
Outputs
Total energy produced and required | bar: 2006 to 2050
|  | Vector | Name | Notes | 2006 | 2010 | 2015 | 2020 | 2025 | 2030 | 2035 | 2040 | 2045 | 2050
|  | V.01 | Electricity (delivered to end user) |  | -105.0573 | -115.0384 | -125.1868 | -141.4443 | -161.498 | -185.8499 | -215.0754 | -249.8337 | -290.8795 | -339.0768
|  | V.02 | Electricity (supplied to grid) |  | 0 | 0 | 0 | 0 | 0 | 0 | 0 | 0 | 0 | 0
|  | V.03 | Solid hydrocarbons |  | -97.4855 | -106.7473 | -111.6801 | -116.2613 | -117.4933 | -114.9007 | -107.924 | -95.9061 | -78.0775 | -53.5388
|  | V.04 | Liquid hydrocarbons |  | -3.3139 | -3.6287 | -3.848 | -4.0549 | -4.1356 | -4.0714 | -3.8398 | -3.4148 | -2.7654 | -1.8558
|  | V.05 | Gaseous hydrocarbons |  | -21.954 | -24.0397 | -25.6154 | -27.2772 | -28.2958 | -28.5731 | -27.9929 | -26.4183 | -23.688 | -19.6128
|  | L.01 | Lighting |  | 181.6617 | 198.9207 | 213.2388 | 234.4142 | 258.1591 | 284.7852 | 314.6415 | 348.118 | 385.651 | 427.7285
|  | H.01 | Space Heating |  | 45.2177 | 49.5137 | 52.8985 | 57.9988 | 63.7512 | 70.2329 | 77.53 | 85.7389 | 94.9674 | 105.336
|  | H.02 | Water Heating |  | 31.5774 | 34.5774 | 37.8005 | 42.4659 | 47.7064 | 53.593 | 60.2052 | 67.6324 | 75.9748 | 85.3453
|  | H.03 | Refridgeration |  | 7.3604 | 8.0597 | 8.811 | 9.8984 | 11.12 | 12.4921 | 14.0333 | 15.7645 | 17.7091 | 19.8933
|  | H.04 | Cooling |  | 82.1848 | 89.9928 | 96.1449 | 105.4148 | 115.87 | 127.6507 | 140.9135 | 155.8335 | 172.6066 | 191.4519
|  | Z.02 | Other Use |  | 33.9989 | 37.229 | 40.6993 | 45.7224 | 51.3649 | 57.7029 | 64.8221 | 72.8188 | 81.801 | 91.8901
|  | K.01 | Cooking |  | 0.29916 | 0.32759 | 0.35812 | 0.40232 | 0.45197 | 0.50774 | 0.57038 | 0.64075 | 0.71979 | 0.80856
|  | X.01 | Conversion losses |  | -154.4894 | -169.1668 | -183.621 | -207.2792 | -237.0007 | -273.5693 | -317.8838 | -370.974 | -434.0193 | -508.3695
|  | Total |  | PJ | 0 | 0 | 0 | 0 | 0 | 0 | 0 | 0 | 0 | 0
Emissions
|  | For information: Greenhouse gas emissions excluding CHP |  |  | 2050: Mt CO2e
|  | GHG | IPCC Sector | Notes | 2006 | 2010 | 2015 | 2020 | 2025 | 2030 | 2035 | 2040 | 2045 | 2050
|  | CO2 | 1A | Fuel Combustion | 11.2611 | 12.3309 | 12.937 | 13.5117 | 13.7035 | 13.4575 | 12.7089 | 11.3817 | 9.387 | 6.6204
|  | CH4 | 1A | Fuel Combustion | 0.0035889 | 0.0039299 | 0.0041386 | 0.0043384 | 0.004414 | 0.0043473 | 0.0041169 | 0.003698 | 0.0030609 | 0.0021713
|  | N2O | 1A | Fuel Combustion | 0.04632 | 0.050721 | 0.053131 | 0.055379 | 0.056026 | 0.054845 | 0.051566 | 0.045875 | 0.0374 | 0.025709
|  | Total |  |  | 11.311 | 12.3856 | 12.9942 | 13.5714 | 13.7639 | 13.5167 | 12.7646 | 11.4313 | 9.4274 | 6.6483
|  | Total greenhouse gas emissions produced |  |  | 2050: Mt CO2e
|  | GHG | IPCC Sector | Notes | 2006 | 2010 | 2015 | 2020 | 2025 | 2030 | 2035 | 2040 | 2045 | 2050
|  | CO2 | 1A | Fuel Combustion | 11.2611 | 12.3309 | 12.937 | 13.5117 | 13.7035 | 13.4575 | 12.7089 | 11.3817 | 9.387 | 6.6204
|  | CH4 | 1A | Fuel Combustion | 0.0035889 | 0.0039299 | 0.0041386 | 0.0043384 | 0.004414 | 0.0043473 | 0.0041169 | 0.003698 | 0.0030609 | 0.0021713
|  | N2O | 1A | Fuel Combustion | 0.04632 | 0.050721 | 0.053131 | 0.055379 | 0.056026 | 0.054845 | 0.051566 | 0.045875 | 0.0374 | 0.025709
|  | Total |  |  | 11.311 | 12.3856 | 12.9942 | 13.5714 | 13.7639 | 13.5167 | 12.7646 | 11.4313 | 9.4274 | 6.6483
Information
Commercial cooling and heating
|  | Column1 | Vector | Notes | 2006 | 2010 | 2015 | 2020 | 2025 | 2030 | 2035 | 2040 | 2045 | 2050
|  |  | V.01 |  | 38.7385 | 42.4189 | 45.4221 | 50.0252 | 55.3338 | 61.4333 | 68.4196 | 76.4013 | 85.5005 | 95.855
|  |  | V.03 |  | 62.6831 | 68.6383 | 71.2677 | 73.6764 | 74.0602 | 72.1424 | 67.5975 | 60.0439 | 49.0349 | 34.0494
Lighting and appliances
|  | Column1 | Vector | Notes | 2006 | 2010 | 2015 | 2020 | 2025 | 2030 | 2035 | 2040 | 2045 | 2050
|  |  | V.01 |  | 66.3188 | 72.6195 | 79.7646 | 91.4191 | 106.1642 | 124.4167 | 146.6558 | 173.4324 | 205.379 | 243.2218
|  |  | V.03 |  | 34.8025 | 38.1089 | 40.4124 | 42.5849 | 43.4331 | 42.7583 | 40.3264 | 35.8622 | 29.0426 | 19.4894
|  |  | V.04 |  | 3.3139 | 3.6287 | 3.848 | 4.0549 | 4.1356 | 4.0714 | 3.8398 | 3.4148 | 2.7654 | 1.8558
|  |  | V.05 |  | 21.954 | 24.0397 | 25.6154 | 27.2772 | 28.2958 | 28.5731 | 27.9929 | 26.4183 | 23.688 | 19.6128
Costs
Costs of this physical change
ZARm
|  | Vector | Name | Notes | 2006 | 2010 | 2015 | 2020 | 2025 | 2030 | 2035 | 2040 | 2045 | 2050
|  | C1.High | High estimate of capital costs |  | 49300.6436 | 53984.4998 | 58086.1782 | 63707.0901 | 69483.5396 | 75425.1087 | 81538.9279 | 87828.9605 | 94295.1512 | 100932.4158
|  | C2.High | High estimate of operating costs |  | 3282.6785 | 3594.5526 | 3867.8337 | 4236.1906 | 4606.913 | 4979.5188 | 5353.1779 | 5726.6361 | 6098.1255 | 6465.2602
|  | C1.Point | Point estimate of capital costs |  | 44818.7669 | 49076.818 | 52805.6165 | 57915.5365 | 63166.8541 | 68568.2807 | 74126.2981 | 79844.5095 | 85722.8647 | 91756.7416
|  | C2.Point | Point estimate of operating costs |  | 2735.5654 | 2995.4605 | 3223.1948 | 3530.1589 | 3839.0942 | 4149.599 | 4460.9816 | 4772.1967 | 5081.7712 | 5387.7168
|  | C1.Low | Low estimate of capital costs |  | 40336.8902 | 44169.1362 | 47525.0549 | 52123.9828 | 56850.1687 | 61711.4526 | 66713.6683 | 71860.0586 | 77150.5783 | 82581.0674
|  | C2.Low | Low estimate of operating costs |  | 2188.4524 | 2396.3684 | 2578.5558 | 2824.1271 | 3071.2753 | 3319.6792 | 3568.7853 | 3817.7574 | 4065.417 | 4310.1735
Flows
|  | From | To | Index | 2006 | 2010 | 2015 | 2020 | 2025 | 2030 | 2035 | 2040 | 2045 | 2050
|  | Electricity grid | Commercial | 1 | 105.0573 | 115.0384 | 125.1868 | 141.4443 | 161.498 | 185.8499 | 215.0754 | 249.8337 | 290.8795 | 339.0768
|  | Gas | Commercial | 2 | 21.954 | 24.0397 | 25.6154 | 27.2772 | 28.2958 | 28.5731 | 27.9929 | 26.4183 | 23.688 | 19.6128
|  | Liquid | Commercial | 3 | 3.3139 | 3.6287 | 3.848 | 4.0549 | 4.1356 | 4.0714 | 3.8398 | 3.4148 | 2.7654 | 1.8558
|  | Coal | Commercial | 4 | 97.4855 | 106.7473 | 111.6801 | 116.2613 | 117.4933 | 114.9007 | 107.924 | 95.9061 | 78.0775 | 53.5388
|  | Commercial | Losses in End use RES + COM | 5 | 154.4894 | 169.1668 | 183.621 | 207.2792 | 237.0007 | 273.5693 | 317.8838 | 370.974 | 434.0193 | 508.3695
References
| [a] | Energy efficiency made simple vol 2. pp 101
| [b] | Water services development plan. City of Jahannesbury Metropoltan municipality. 2012

## RES.L
Res | Residential
Res.L | Residential Lighting
L.01
Trajectory choice
|  |  | Component | Trajectory
|  |  | Tech Mix Scenario | 1
|  | Demand Intensities |  | PJ per person useful energy demand
|  | Electrified |  |  | 2006 | 2010 | 2015 | 2020 | 2025 | 2030 | 2035 | 2040 | 2045 | 2050
|  | Low Income |  |  | 6.5158e-07 | 6.5158e-07 | 6.5158e-07 | 6.5158e-07 | 6.5158e-07 | 6.5158e-07 | 6.5158e-07 | 6.5158e-07 | 6.5158e-07 | 6.5158e-07
|  | Mid Income |  |  | 2.8548e-06 | 2.8548e-06 | 2.8548e-06 | 2.8548e-06 | 2.8548e-06 | 2.8548e-06 | 2.8548e-06 | 2.8548e-06 | 2.8548e-06 | 2.8548e-06
|  | High Income |  |  | 3.1526e-06 | 3.1875e-06 | 3.2062e-06 | 3.2313e-06 | 3.2567e-06 | 3.2823e-06 | 3.3081e-06 | 3.3341e-06 | 3.3603e-06 | 3.3867e-06
Non electrified
|  | Low Income |  |  | 9.6813e-09 | 9.6813e-09 | 9.6813e-09 | 9.6813e-09 | 9.6813e-09 | 9.6813e-09 | 9.6813e-09 | 9.6813e-09 | 9.6813e-09 | 9.6813e-09
|  | Mid income |  |  | 3.7458e-09 | 3.7458e-09 | 3.7458e-09 | 3.7458e-09 | 3.7458e-09 | 3.7458e-09 | 3.7458e-09 | 3.7458e-09 | 3.7458e-09 | 3.7458e-09
|  | Technology descriptions |  |  | Technology Code | Input Commodity | Useful Energy Service | Efficiency | CC fuel vector | Base Year Technology Share by fuel | Final Energy | Useful Energy
| RLE | Residential - Lighting - Low Income Electrified
| RLE | Residential - Lighting - Low Income Electrified - Electricity - Incadescent - Existing |  |  | RLELELCINC-E | RESELC | RLEL | 1 | V.01 | 64.7% | 3.0735 | 3.0735
| RLE | Residential - Lighting - Low Income Electrified - Electricity - CFL - Existing |  |  | RLELELCCFL-E | RESELC | RLEL | 4.9 | V.01 | 35.3% | 1.6769 | 8.2166
| RLE | Residential - Lighting - Low Income Electrified - Electricity - LED - New |  |  | RLELELCLED-E | RESELC | RLEL | 9.8 | V.01 | 0% | 0 | 0
| RME | Residential - Lighting - Middle Income Electrified
| RME | Residential - Lighting - Middle Income Electrified - Electricity - Incandescent-Existing |  |  | RMELELCINC-E | RESELC | RMEL | 1 | V.01 | 51.6% | 6.1541 | 6.1541
| RME | Residential - Lighting - Middle Income Electrified - Electricity - CFL-Existing |  |  | RMELELCCFL-E | RESELC | RMEL | 4.9 | V.01 | 48.4% | 5.7724 | 28.2849
| RME | Residential - Lighting - Middle Income Electrified - Electricity - LED-New |  |  | RMELELCLED-E | RESELC | RMEL | 9.8 | V.01 | 0% | 0 | 0
| RHE | Residential - Lighting - High Income Electrified
| RHE | Residential - Lighting - High Income Electrified - Electricity - Incandescent-Existing |  |  | RHELELCINC-E | RESELC | RHEL | 1 | V.01 | 51.6% | 5.4821 | 5.4821
| RHE | Residential - Lighting - High Income Electrified - Electricity - CFL-Existing |  |  | RHELELCCFL-E | RESELC | RHEL | 4.9 | V.01 | 48.4% | 5.1422 | 25.1966
| RHE | Residential - Lighting - High Income Electrified - Electricity - LED |  |  | RHELELCLED-E | RESELC | RHEL | 9.8 | V.01 | 0% | 0 | 0
| RLN | Residential - Lighting - Low Income Non-Electrified
| RLN | Residential - Lighting - Low Income Non-Electrified - Oil Paraffin - Paraffin-Existing |  |  | RLNLOKE-E | RESOKE | RLNL | 0.1 | V.04 | 100% | 1.0439 | 0.10439
| RMN | Residential - Lighting - Middle Income Non-Electrified
| RMN | Residential - Lighting - Middle Income Non-Electrified - Oil Paraffin - Paraffin-Existing |  |  | RMNLOKE-E | RESOKE | RMNL | 0.1 | V.04 | 100% | 0.095073 | 0.95073
Technology Shares
Technology shares from lever choice
|  | Demand |  | Tech code | 2006 | 2010 | 2015 | 2020 | 2025 | 2030 | 2035 | 2040 | 2045 | 2050 | 2006 | 2010 | 2015 | 2020 | 2025 | 2030 | 2035 | 2040 | 2045 | 2050 | 2006 | 2010 | 2015 | 2020 | 2025 | 2030 | 2035 | 2040 | 2045 | 2050 | 2006 | 2010 | 2015 | 2020 | 2025 | 2030 | 2035 | 2040 | 2045 | 2050
|  | Residential - Lighting - Low Income Electrified |  |  | 1 | 1 | 1 | 1 | 1 | 1 | 1 | 1 | 1 | 1 | 2 | 2 | 2 | 2 | 2 | 2 | 2 | 2 | 2 | 2 | 3 | 3 | 3 | 3 | 3 | 3 | 3 | 3 | 3 | 3 | 4 | 4 | 4 | 4 | 4 | 4 | 4 | 4 | 4 | 4
|  | Residential - Lighting - Low Income Electrified - Electricity - Incadescent - Existing |  | RLELELCINC-E | 27.22% | 27.22% | 27.22% | 27.22% | 27.22% | 27.22% | 27.22% | 27.22% | 27.22% | 27.22% | 27.22% | 27.22% | 23.82% | 20.42% | 17.01% | 13.61% | 10.21% | 6.806% | 3.403% | 0% | 27.22% | 27.22% | 22.69% | 18.15% | 13.61% | 9.074% | 4.537% | 0% | 0% | 0% | 27.22% | 27.22% | 20.42% | 13.61% | 6.806% | 0% | 0% | 0% | 0% | 0%
|  | Residential - Lighting - Low Income Electrified - Electricity - CFL - Existing |  | RLELELCCFL-E | 72.78% | 72.78% | 72.78% | 72.78% | 72.78% | 72.78% | 72.78% | 72.78% | 72.78% | 72.78% | 72.78% | 72.78% | 63.68% | 54.58% | 45.49% | 36.39% | 27.29% | 18.19% | 9.097% | 0% | 72.78% | 72.78% | 60.65% | 48.52% | 36.39% | 24.26% | 12.13% | 0% | 0% | 0% | 72.78% | 72.78% | 54.58% | 36.39% | 18.19% | 0% | 0% | 0% | 0% | 0%
|  | Residential - Lighting - Low Income Electrified - Electricity - LED - New |  | RLELELCLED-E | 0% | 0% | 0% | 0% | 0% | 0% | 0% | 0% | 0% | 0% | 0% | 0% | 12.5% | 25% | 37.5% | 50% | 62.5% | 75% | 87.5% | 100% | 0% | 0% | 16.67% | 33.33% | 50% | 66.67% | 83.33% | 100% | 100% | 100% | 0% | 0% | 25% | 50% | 75% | 100% | 100% | 100% | 100% | 100%
Residential - Lighting - Middle Income Electrified | bar: Technology shares from lever choice 2006 to Technology shares from lever choice 2050; Technology shares from lever choice 2015 to Technology shares from lever choice 2050; Technology shares from lever choice 2015 to Technology shares from lever choice 2050
|  | Residential - Lighting - Middle Income Electrified - Electricity - Incandescent-Existing |  | RMELELCINC-E | 17.87% | 17.87% | 17.87% | 17.87% | 17.87% | 17.87% | 17.87% | 17.87% | 17.87% | 17.87% | 17.87% | 17.87% | 15.64% | 13.4% | 11.17% | 8.935% | 6.701% | 4.467% | 2.234% | 0% | 17.87% | 17.87% | 14.89% | 11.91% | 8.935% | 5.957% | 2.978% | 0% | 0% | 0% | 17.87% | 17.87% | 13.4% | 8.935% | 4.467% | 0% | 0% | 0% | 0% | 0%
|  | Residential - Lighting - Middle Income Electrified - Electricity - CFL-Existing |  | RMELELCCFL-E | 82.13% | 82.13% | 82.13% | 82.13% | 82.13% | 82.13% | 82.13% | 82.13% | 82.13% | 82.13% | 82.13% | 82.13% | 71.86% | 61.6% | 51.33% | 41.07% | 30.8% | 20.53% | 10.27% | 0% | 82.13% | 82.13% | 68.44% | 54.75% | 41.07% | 27.38% | 13.69% | 0% | 0% | 0% | 82.13% | 82.13% | 61.6% | 41.07% | 20.53% | 0% | 0% | 0% | 0% | 0%
|  | Residential - Lighting - Middle Income Electrified - Electricity - LED-New |  | RMELELCLED-E | 0% | 0% | 0% | 0% | 0% | 0% | 0% | 0% | 0% | 0% | 0% | 0% | 12.5% | 25% | 37.5% | 50% | 62.5% | 75% | 87.5% | 100% | 0% | 0% | 16.67% | 33.33% | 50% | 66.67% | 83.33% | 100% | 100% | 100% | 0% | 0% | 25% | 50% | 75% | 100% | 100% | 100% | 100% | 100%
Residential - Lighting - High Income Electrified | bar: Technology shares from lever choice 2006 to Technology shares from lever choice 2050; Technology shares from lever choice 2015 to Technology shares from lever choice 2050; Technology shares from lever choice 2015 to Technology shares from lever choice 2050
|  | Residential - Lighting - High Income Electrified - Electricity - Incandescent-Existing |  | RHELELCINC-E | 17.87% | 17.87% | 17.87% | 17.87% | 17.87% | 17.87% | 17.87% | 17.87% | 17.87% | 17.87% | 17.87% | 17.87% | 15.64% | 13.4% | 11.17% | 8.935% | 6.701% | 4.467% | 2.234% | 0% | 17.87% | 17.87% | 14.89% | 11.91% | 8.935% | 5.957% | 2.978% | 0% | 0% | 0% | 17.87% | 17.87% | 13.4% | 8.935% | 4.467% | 0% | 0% | 0% | 0% | 0%
|  | Residential - Lighting - High Income Electrified - Electricity - CFL-Existing |  | RHELELCCFL-E | 82.13% | 82.13% | 82.13% | 82.13% | 82.13% | 82.13% | 82.13% | 82.13% | 82.13% | 82.13% | 82.13% | 82.13% | 71.86% | 61.6% | 51.33% | 41.07% | 30.8% | 20.53% | 10.27% | 0% | 82.13% | 82.13% | 68.44% | 54.75% | 41.07% | 27.38% | 13.69% | 0% | 0% | 0% | 82.13% | 82.13% | 61.6% | 41.07% | 20.53% | 0% | 0% | 0% | 0% | 0%
|  | Residential - Lighting - High Income Electrified - Electricity - LED |  | RHELELCLED-E | 0% | 0% | 0% | 0% | 0% | 0% | 0% | 0% | 0% | 0% | 0% | 0% | 12.5% | 25% | 37.5% | 50% | 62.5% | 75% | 87.5% | 100% | 0% | 0% | 16.67% | 33.33% | 50% | 66.67% | 83.33% | 100% | 100% | 100% | 0% | 0% | 25% | 50% | 75% | 100% | 100% | 100% | 100% | 100%
Residential - Lighting - Low Income Non-Electrified | bar: Technology shares from lever choice 2006 to Technology shares from lever choice 2050; Technology shares from lever choice 2015 to Technology shares from lever choice 2050; Technology shares from lever choice 2015 to Technology shares from lever choice 2050
|  | Residential - Lighting - Low Income Non-Electrified - Oil Paraffin - Paraffin-Existing |  | RLNLOKE-E | 100% | 100% | 100% | 100% | 100% | 100% | 100% | 100% | 100% | 100% | 100% | 100% | 100% | 100% | 100% | 100% | 100% | 100% | 100% | 100% | 100% | 100% | 100% | 100% | 100% | 100% | 100% | 100% | 100% | 100% | 100% | 100% | 100% | 100% | 100% | 100% | 100% | 100% | 100% | 100%
Residential - Lighting - Middle Income Non-Electrified | bar: Technology shares from lever choice 2006 to Technology shares from lever choice 2050; Technology shares from lever choice 2015 to Technology shares from lever choice 2050; Technology shares from lever choice 2015 to Technology shares from lever choice 2050
|  | Residential - Lighting - Middle Income Non-Electrified - Oil Paraffin - Paraffin-Existing |  | RMNLOKE-E | 100% | 100% | 100% | 100% | 100% | 100% | 100% | 100% | 100% | 100% | 100% | 100% | 100% | 100% | 100% | 100% | 100% | 100% | 100% | 100% | 100% | 100% | 100% | 100% | 100% | 100% | 100% | 100% | 100% | 100% | 100% | 100% | 100% | 100% | 100% | 100% | 100% | 100% | 100% | 100%
Derived assumptions | bar: Technology shares from lever choice 2006 to Technology shares from lever choice 2006
Technology penetration | bar: Technology shares from lever choice 2006 to Technology shares from lever choice 2006
Selected for the lever choice | bar: Technology shares from lever choice 2006 to Technology shares from lever choice 2006
|  | Code | Technology package | SATIM code | 2006 | 2010 | 2015 | 2020 | 2025 | 2030 | 2035 | 2040 | 2045 | 2050
Low
|  | 1 | Residential - Lighting - Low Income Electrified - Electricity - Incadescent - Existing | RLELELCINC-E | 27.22% | 27.22% | 27.22% | 27.22% | 27.22% | 27.22% | 27.22% | 27.22% | 27.22% | 27.22%
|  | 2 | Residential - Lighting - Low Income Electrified - Electricity - CFL - Existing | RLELELCCFL-E | 72.78% | 72.78% | 72.78% | 72.78% | 72.78% | 72.78% | 72.78% | 72.78% | 72.78% | 72.78%
|  | 3 | Residential - Lighting - Low Income Electrified - Electricity - LED - New | RLELELCLED-E | bar: 2006 to 2050
|  | Mid | Residential - Lighting - Middle Income Electrified
|  | 4 | Residential - Lighting - Middle Income Electrified - Electricity - Incandescent-Existing | RMELELCINC-E | 17.87% | 17.87% | 17.87% | 17.87% | 17.87% | 17.87% | 17.87% | 17.87% | 17.87% | 17.87%
|  | 5 | Residential - Lighting - Middle Income Electrified - Electricity - CFL-Existing | RMELELCCFL-E | 82.13% | 82.13% | 82.13% | 82.13% | 82.13% | 82.13% | 82.13% | 82.13% | 82.13% | 82.13%
|  | 6 | Residential - Lighting - Middle Income Electrified - Electricity - LED-New | RMELELCLED-E | bar: 2006 to 2050
|  | High | Residential - Lighting - High Income Electrified
|  | 7 | Residential - Lighting - High Income Electrified - Electricity - Incandescent-Existing | RHELELCINC-E | 17.87% | 17.87% | 17.87% | 17.87% | 17.87% | 17.87% | 17.87% | 17.87% | 17.87% | 17.87%
|  | 8 | Residential - Lighting - High Income Electrified - Electricity - CFL-Existing | RHELELCCFL-E | 82.13% | 82.13% | 82.13% | 82.13% | 82.13% | 82.13% | 82.13% | 82.13% | 82.13% | 82.13%
|  | 9 | Residential - Lighting - High Income Electrified - Electricity - LED | RHELELCLED-E | bar: 2006 to 2050
|  | Non elec. | Residential - Lighting - Low Income Non-Electrified
|  | 10 | Residential - Lighting - Low Income Non-Electrified - Oil Paraffin - Paraffin-Existing | RLNLOKE-E | 100% | 100% | 100% | 100% | 100% | 100% | 100% | 100% | 100% | 100%
|  | Mid | Residential - Lighting - Middle Income Non-Electrified
|  | 11 | Residential - Lighting - Middle Income Non-Electrified - Oil Paraffin - Paraffin-Existing | RMNLOKE-E | 100% | 100% | 100% | 100% | 100% | 100% | 100% | 100% | 100% | 100%
Cost assumptions
| *Demand costs from SATIM |  |  |  | 2010: * High/Low is estimated to be; 2015: 15%; 2025: * High/Low is estimated to be; 2030: 10%
[6 empty] | Adj. Investment Cost |  |  | Fixed Operating Costs
|  | Technology |  | Utilisation | Investment Cost | High | Point | Low | High | Point | Low
|  | Residential - Lighting - Low Income Electrified |  | % | 2006: ZARm/PJ; 2015: (ZARm/PJ)/Utilisation; 2030: ZARm/PJ
|  | Residential - Lighting - Low Income Electrified - Electricity - Incadescent - Existing |  | 0.34 | 19.9 | 67.3088 | 58.5294 | 49.75 | 2.189 | 1.99 | 1.791
|  | Residential - Lighting - Low Income Electrified - Electricity - CFL - Existing |  | 0.34 | 76.43 | 258.5132 | 224.7941 | 191.075 | 8.404 | 7.64 | 6.876
|  | Residential - Lighting - Low Income Electrified - Electricity - LED - New |  | 0.34 | 216.55 | 732.4485 | 636.9118 | 541.375 | 23.826 | 21.66 | 19.494
Residential - Lighting - Middle Income Electrified
|  | Residential - Lighting - Middle Income Electrified - Electricity - Incandescent-Existing |  | 0.34 | 19.9 | 67.3088 | 58.5294 | 49.75 | 2.189 | 1.99 | 1.791
|  | Residential - Lighting - Middle Income Electrified - Electricity - CFL-Existing |  | 0.34 | 76.43 | 258.5132 | 224.7941 | 191.075 | 8.404 | 7.64 | 6.876
|  | Residential - Lighting - Middle Income Electrified - Electricity - LED-New |  | 0.34 | 216.55 | 732.4485 | 636.9118 | 541.375 | 23.826 | 21.66 | 19.494
Residential - Lighting - High Income Electrified
|  | Residential - Lighting - High Income Electrified - Electricity - Incandescent-Existing |  | 0.37 | 19.9 | 61.8514 | 53.7838 | 45.7162 | 2.189 | 1.99 | 1.791
|  | Residential - Lighting - High Income Electrified - Electricity - CFL-Existing |  | 0.37 | 76.43 | 237.5527 | 206.5676 | 175.5824 | 8.404 | 7.64 | 6.876
|  | Residential - Lighting - High Income Electrified - Electricity - LED |  | 0.37 | 216.55 | 673.0608 | 585.2703 | 497.4797 | 23.826 | 21.66 | 19.494
Non-Electrified
Residential - Lighting - Low Income Non-Electrified
|  | Residential - Lighting - Low Income Non-Electrified - Oil Paraffin - Paraffin-Existing |  | 1 | 6 | 6.9 | 6 | 5.1 | 0.66 | 0.6 | 0.54
Residential - Lighting - Middle Income Non-Electrified
|  | Residential - Lighting - Middle Income Non-Electrified - Oil Paraffin - Paraffin-Existing |  | 1 | 6 | 6.9 | 6 | 5.1 | 0.66 | 0.6 | 0.54
Methodology
|  | Residential Lighting Useful Demand |  |  | 2006 | 2010 | 2015 | 2020 | 2025 | 2030 | 2035 | 2040 | 2045 | 2050
Electrified
|  | Per person USEFUL demand net of internal gains |  | PJ/pp/yr
|  | Low |  |  | 6.5158e-07 | 6.5158e-07 | 6.5158e-07 | 6.5158e-07 | 6.5158e-07 | 6.5158e-07 | 6.5158e-07 | 6.5158e-07 | 6.5158e-07 | 6.5158e-07
|  | Mid |  |  | 2.8548e-06 | 2.8548e-06 | 2.8548e-06 | 2.8548e-06 | 2.8548e-06 | 2.8548e-06 | 2.8548e-06 | 2.8548e-06 | 2.8548e-06 | 2.8548e-06
|  | High |  |  | 3.1526e-06 | 3.1875e-06 | 3.2062e-06 | 3.2313e-06 | 3.2567e-06 | 3.2823e-06 | 3.3081e-06 | 3.3341e-06 | 3.3603e-06 | 3.3867e-06
| × | Low Population | LE |  | 17327142.2311 | 18063310.3751 | 17842311.9304 | 16788042.9709 | 15673979.9131 | 14502361.711 | 13329553.2674 | 12194516.8625 | 11099784.7006 | 10058184.7477
|  | Mid Population | ME |  | 12063565.4798 | 13281790.9625 | 14434250.5718 | 15693601.5246 | 16941789.0026 | 18135603.8815 | 19295598.3389 | 20444424.4511 | 21562281.7588 | 22649436.2281
|  | High Population | HE |  | 9731317.6511 | 10246817.4886 | 12650382.2502 | 15689469.433 | 18422281.2814 | 20786264.4131 | 22800319.8262 | 24500650.55 | 25879831.6211 | 26958031.8796
| = | Low | RLEL |  | 11.2901 | 11.7698 | 11.6258 | 10.9388 | 10.2129 | 9.4495 | 8.6853 | 7.9458 | 7.2324 | 6.5538
|  | Mid | RMEL |  | 34.439 | 37.9168 | 41.2069 | 44.8021 | 48.3654 | 51.7735 | 55.085 | 58.3647 | 61.5559 | 64.6596
|  | High | RHEL |  | 30.6787 | 32.6619 | 40.559 | 50.698 | 59.9963 | 68.227 | 75.4258 | 81.6874 | 86.9636 | 91.2984
| = | Total energy required |  |  | 76.4078 | 82.3485 | 93.3917 | 106.4389 | 118.5746 | 129.45 | 139.1961 | 147.9979 | 155.752 | 162.5117
|  | Total useful demand |  | PJ | 76.4078 | 82.3485 | 93.3917 | 106.4389 | 118.5746 | 129.45 | 139.1961 | 147.9979 | 155.752 | 162.5117
Non Elec.
|  | Per person USEFUL intensity |  | PJ/pp/yr
|  | Low |  |  | 9.6813e-09 | 9.6813e-09 | 9.6813e-09 | 9.6813e-09 | 9.6813e-09 | 9.6813e-09 | 9.6813e-09 | 9.6813e-09 | 9.6813e-09 | 9.6813e-09
|  | Mid |  |  | 3.7458e-09 | 3.7458e-09 | 3.7458e-09 | 3.7458e-09 | 3.7458e-09 | 3.7458e-09 | 3.7458e-09 | 3.7458e-09 | 3.7458e-09 | 3.7458e-09
| × | Low Population | LN |  | 7008938.6119 | 6398166.9168 | 5484503.2798 | 4426946.8274 | 3492650.4382 | 2676063.057 | 1980076.3213 | 1398598.8603 | 918758.979 | 529378.1446
|  | Mid Population | MN |  | 2538083.026 | 2427161.257 | 2256499.9678 | 2056954.2442 | 1810902.3646 | 1518347.9374 | 1186759.2461 | 821437.276 | 424644.9405 | 0
| = | Low | RLNL |  | 0.067856 | 0.061943 | 0.053097 | 0.042859 | 0.033813 | 0.025908 | 0.01917 | 0.01354 | 0.0088948 | 0.0051251
|  | Mid | RMNL |  | 0.0095073 | 0.0090918 | 0.0084525 | 0.007705 | 0.0067834 | 0.0056875 | 0.0044454 | 0.003077 | 0.0015907 | 0
| = | Total energy required |  |  | 0.077363 | 0.071034 | 0.06155 | 0.050564 | 0.040597 | 0.031595 | 0.023615 | 0.016617 | 0.010485 | 0.0051251
| = | Total useful demand |  | PJ/yr | 0.077363 | 0.071034 | 0.06155 | 0.050564 | 0.040597 | 0.031595 | 0.023615 | 0.016617 | 0.010485 | 0.0051251
|  | Supply Residential Lighting Useful Demand with technologies |  |  | 2006 | 2010 | 2015 | 2020 | 2025 | 2030 | 2035 | 2040 | 2045 | 2050
| Low |  |  | SATIM FUEL
| 1 | RLELELCINC-E | RLEL | ELC | 3.0735 | 3.204 | 3.1648 | 2.9778 | 2.7802 | 2.5724 | 2.3644 | 2.163 | 1.9689 | 1.7841
| 2 | RLELELCCFL-E | RLEL | ELC | 8.2166 | 8.5657 | 8.4609 | 7.961 | 7.4327 | 6.8771 | 6.321 | 5.7827 | 5.2636 | 4.7697
| 3 | RLELELCLED-E | RLEL | ELC | 0 | 0 | 0 | 0 | 0 | 0 | 0 | 0 | 0 | 0
Mid
| 4 | RMELELCINC-E | RMEL | ELC | 6.1541 | 6.7756 | 7.3635 | 8.0059 | 8.6427 | 9.2517 | 9.8434 | 10.4295 | 10.9997 | 11.5543
| 5 | RMELELCCFL-E | RMEL | ELC | 28.2849 | 31.1413 | 33.8434 | 36.7961 | 39.7227 | 42.5218 | 45.2416 | 47.9352 | 50.5562 | 53.1052
| 6 | RMELELCLED-E | RMEL | ELC | 0 | 0 | 0 | 0 | 0 | 0 | 0 | 0 | 0 | 0
High
| 7 | RHELELCINC-E | RHEL | ELC | 5.4821 | 5.8365 | 7.2477 | 9.0595 | 10.7211 | 12.1918 | 13.4782 | 14.5971 | 15.54 | 16.3146
| 8 | RHELELCCFL-E | RHEL | ELC | 25.1966 | 26.8254 | 33.3113 | 41.6385 | 49.2753 | 56.0352 | 61.9476 | 67.0903 | 71.4237 | 74.9838
| 9 | RHELELCLED-E | RHEL | ELC | 0 | 0 | 0 | 0 | 0 | 0 | 0 | 0 | 0 | 0
Non Elec.
Low
| 10 | RLNLOKE-E | RLNL | OKE | 0.067856 | 0.061943 | 0.053097 | 0.042859 | 0.033813 | 0.025908 | 0.01917 | 0.01354 | 0.0088948 | 0.0051251
Mid
| 11 | RMNLOKE-E | RMNL | OKE | 0.0095073 | 0.0090918 | 0.0084525 | 0.007705 | 0.0067834 | 0.0056875 | 0.0044454 | 0.003077 | 0.0015907 | 0
|  |  | Total | PJ/yr | 76.4852 | 82.4195 | 93.4532 | 106.4894 | 118.6152 | 129.4816 | 139.2197 | 148.0145 | 155.7625 | 162.5168
Convert to energy demand by vector
Low
| V.01 | Electricity (delivered to end user) |  |  | 4.7503 | 4.9521 | 4.8916 | 4.6025 | 4.2971 | 3.9759 | 3.6544 | 3.3432 | 3.0431 | 2.7575
| V.02 | Electricity (supplied to grid) |  |  | 0 | 0 | 0 | 0 | 0 | 0 | 0 | 0 | 0 | 0
| V.03 | Solid hydrocarbons |  |  | 0 | 0 | 0 | 0 | 0 | 0 | 0 | 0 | 0 | 0
| V.04 | Liquid hydrocarbons |  |  | 0 | 0 | 0 | 0 | 0 | 0 | 0 | 0 | 0 | 0
| V.05 | Gaseous hydrocarbons |  |  | 0 | 0 | 0 | 0 | 0 | 0 | 0 | 0 | 0 | 0
| V.09 | Dry biomass and waste |  |  | 0 | 0 | 0 | 0 | 0 | 0 | 0 | 0 | 0 | 0
| V.07 | Heat transport |  |  | 0 | 0 | 0 | 0 | 0 | 0 | 0 | 0 | 0 | 0
| R.07 | Environmental heat |  |  | 0 | 0 | 0 | 0 | 0 | 0 | 0 | 0 | 0 | 0
| L.01 | Lighting | PJ |  | 11.2901 | 11.7698 | 11.6258 | 10.9388 | 10.2129 | 9.4495 | 8.6853 | 7.9458 | 7.2324 | 6.5538
| X.01 | Conversion losses |  |  | 6.5398 | 6.8176 | 6.7342 | 6.3363 | 5.9158 | 5.4736 | 5.031 | 4.6026 | 4.1894 | 3.7963
|  |  |  | PJ/yr | 4.7503 | 4.9521 | 4.8916 | 4.6025 | 4.2971 | 3.9759 | 3.6544 | 3.3432 | 3.0431 | 2.7575
Mid
| V.01 | Electricity (delivered to end user) |  |  | 11.9265 | 13.1309 | 14.2703 | 15.5153 | 16.7493 | 17.9296 | 19.0764 | 20.2122 | 21.3173 | 22.3921
| V.02 | Electricity (supplied to grid) |  |  | 0 | 0 | 0 | 0 | 0 | 0 | 0 | 0 | 0 | 0
| V.03 | Solid hydrocarbons |  |  | 0 | 0 | 0 | 0 | 0 | 0 | 0 | 0 | 0 | 0
| V.04 | Liquid hydrocarbons |  |  | 0 | 0 | 0 | 0 | 0 | 0 | 0 | 0 | 0 | 0
| V.05 | Gaseous hydrocarbons |  |  | 0 | 0 | 0 | 0 | 0 | 0 | 0 | 0 | 0 | 0
| V.09 | Dry biomass and waste |  |  | 0 | 0 | 0 | 0 | 0 | 0 | 0 | 0 | 0 | 0
| V.07 | Heat transport |  |  | 0 | 0 | 0 | 0 | 0 | 0 | 0 | 0 | 0 | 0
| R.07 | Environmental heat |  |  | 0 | 0 | 0 | 0 | 0 | 0 | 0 | 0 | 0 | 0
| L.01 | Lighting | PJ |  | 34.439 | 37.9168 | 41.2069 | 44.8021 | 48.3654 | 51.7735 | 55.085 | 58.3647 | 61.5559 | 64.6596
| X.01 | Conversion losses |  |  | 22.5125 | 24.7859 | 26.9366 | 29.2867 | 31.616 | 33.8439 | 36.0086 | 38.1525 | 40.2386 | 42.2674
|  |  |  | PJ/yr | 11.9265 | 13.1309 | 14.2703 | 15.5153 | 16.7493 | 17.9296 | 19.0764 | 20.2122 | 21.3173 | 22.3921
High
| V.01 | Electricity (delivered to end user) |  |  | 10.6243 | 11.3111 | 14.0459 | 17.5571 | 20.7772 | 23.6276 | 26.1206 | 28.289 | 30.1162 | 31.6174
| V.02 | Electricity (supplied to grid) |  |  | 0 | 0 | 0 | 0 | 0 | 0 | 0 | 0 | 0 | 0
| V.03 | Solid hydrocarbons |  |  | 0 | 0 | 0 | 0 | 0 | 0 | 0 | 0 | 0 | 0
| V.04 | Liquid hydrocarbons |  |  | 0 | 0 | 0 | 0 | 0 | 0 | 0 | 0 | 0 | 0
| V.05 | Gaseous hydrocarbons |  |  | 0 | 0 | 0 | 0 | 0 | 0 | 0 | 0 | 0 | 0
| V.09 | Dry biomass and waste |  |  | 0 | 0 | 0 | 0 | 0 | 0 | 0 | 0 | 0 | 0
| V.07 | Heat transport |  |  | 0 | 0 | 0 | 0 | 0 | 0 | 0 | 0 | 0 | 0
| R.07 | Environmental heat |  |  | 0 | 0 | 0 | 0 | 0 | 0 | 0 | 0 | 0 | 0
| L.01 | Lighting | PJ |  | 30.6787 | 32.6619 | 40.559 | 50.698 | 59.9963 | 68.227 | 75.4258 | 81.6874 | 86.9636 | 91.2984
| X.01 | Conversion losses |  |  | 20.0544 | 21.3508 | 26.5131 | 33.1409 | 39.2191 | 44.5994 | 49.3052 | 53.3984 | 56.8474 | 59.681
|  |  |  | PJ/yr | 10.6243 | 11.3111 | 14.0459 | 17.5571 | 20.7772 | 23.6276 | 26.1206 | 28.289 | 30.1162 | 31.6174
Non Elec.
Low
| V.01 | Electricity (delivered to end user) |  |  | 0 | 0 | 0 | 0 | 0 | 0 | 0 | 0 | 0 | 0
| V.02 | Electricity (supplied to grid) |  |  | 0 | 0 | 0 | 0 | 0 | 0 | 0 | 0 | 0 | 0
| V.03 | Solid hydrocarbons |  |  | 0 | 0 | 0 | 0 | 0 | 0 | 0 | 0 | 0 | 0
| V.04 | Liquid hydrocarbons |  |  | 0.67856 | 0.61943 | 0.53097 | 0.42859 | 0.33813 | 0.25908 | 0.1917 | 0.1354 | 0.088948 | 0.051251
| V.05 | Gaseous hydrocarbons |  |  | 0 | 0 | 0 | 0 | 0 | 0 | 0 | 0 | 0 | 0
| V.09 | Dry biomass and waste |  |  | 0 | 0 | 0 | 0 | 0 | 0 | 0 | 0 | 0 | 0
| V.07 | Heat transport |  |  | 0 | 0 | 0 | 0 | 0 | 0 | 0 | 0 | 0 | 0
| R.07 | Environmental heat |  |  | 0 | 0 | 0 | 0 | 0 | 0 | 0 | 0 | 0 | 0
| L.01 | Lighting | PJ |  | 0.067856 | 0.061943 | 0.053097 | 0.042859 | 0.033813 | 0.025908 | 0.01917 | 0.01354 | 0.0088948 | 0.0051251
| X.01 | Conversion losses |  |  | -0.6107 | -0.55748 | -0.47788 | -0.38573 | -0.30432 | -0.23317 | -0.17253 | -0.12186 | -0.080053 | -0.046126
|  |  |  | PJ/yr | 0.67856 | 0.61943 | 0.53097 | 0.42859 | 0.33813 | 0.25908 | 0.1917 | 0.1354 | 0.088948 | 0.051251
Mid
| V.01 | Electricity (delivered to end user) |  |  | 0 | 0 | 0 | 0 | 0 | 0 | 0 | 0 | 0 | 0
| V.02 | Electricity (supplied to grid) |  |  | 0 | 0 | 0 | 0 | 0 | 0 | 0 | 0 | 0 | 0
| V.03 | Solid hydrocarbons |  |  | 0 | 0 | 0 | 0 | 0 | 0 | 0 | 0 | 0 | 0
| V.04 | Liquid hydrocarbons |  |  | 0.095073 | 0.090918 | 0.084525 | 0.07705 | 0.067834 | 0.056875 | 0.044454 | 0.03077 | 0.015907 | 0
| V.05 | Gaseous hydrocarbons |  |  | 0 | 0 | 0 | 0 | 0 | 0 | 0 | 0 | 0 | 0
| V.09 | Dry biomass and waste |  |  | 0 | 0 | 0 | 0 | 0 | 0 | 0 | 0 | 0 | 0
| V.07 | Heat transport |  |  | 0 | 0 | 0 | 0 | 0 | 0 | 0 | 0 | 0 | 0
| R.07 | Environmental heat |  |  | 0 | 0 | 0 | 0 | 0 | 0 | 0 | 0 | 0 | 0
| L.01 | Lighting | PJ |  | 0.0095073 | 0.0090918 | 0.0084525 | 0.007705 | 0.0067834 | 0.0056875 | 0.0044454 | 0.003077 | 0.0015907 | 0
| X.01 | Conversion losses |  |  | -0.085565 | -0.081826 | -0.076073 | -0.069345 | -0.06105 | -0.051187 | -0.040009 | -0.027693 | -0.014316 | 0
|  |  |  | PJ/yr | 0.095073 | 0.090918 | 0.084525 | 0.07705 | 0.067834 | 0.056875 | 0.044454 | 0.03077 | 0.015907 | 0
5 | TOTAL ENERGY DEMAND BY VECTOR |  |  | PJ
| V.01 | Electricity (delivered to end user) |  |  | -27.3011 | -29.3942 | -33.2078 | -37.675 | -41.8237 | -45.5331 | -48.8513 | -51.8444 | -54.4766 | -56.767
| V.02 | Electricity (supplied to grid) |  |  | 0 | 0 | 0 | 0 | 0 | 0 | 0 | 0 | 0 | 0
| V.03 | Solid hydrocarbons |  |  | 0 | 0 | 0 | 0 | 0 | 0 | 0 | 0 | 0 | 0
| V.04 | Liquid hydrocarbons |  |  | -0.77363 | -0.71034 | -0.6155 | -0.50564 | -0.40597 | -0.31595 | -0.23615 | -0.16617 | -0.10485 | -0.051251
| V.05 | Gaseous hydrocarbons |  |  | 0 | 0 | 0 | 0 | 0 | 0 | 0 | 0 | 0 | 0
| V.09 | Dry biomass and waste |  |  | 0 | 0 | 0 | 0 | 0 | 0 | 0 | 0 | 0 | 0
| V.07 | Heat transport |  |  | 0 | 0 | 0 | 0 | 0 | 0 | 0 | 0 | 0 | 0
| R.07 | Environmental heat |  |  | 0 | 0 | 0 | 0 | 0 | 0 | 0 | 0 | 0 | 0
| L.01 | Lighting |  |  | 76.4852 | 82.4195 | 93.4532 | 106.4894 | 118.6152 | 129.4816 | 139.2197 | 148.0145 | 155.7625 | 162.5168
| X.01 | Conversion losses |  |  | 48.4104 | 52.315 | 59.6299 | 68.3088 | 76.3856 | 83.6326 | 90.1322 | 96.0039 | 101.181 | 105.6985
|  |  | Total | PJ/yr | -28.0748 | -30.1045 | -33.8233 | -38.1806 | -42.2296 | -45.849 | -49.0875 | -52.0106 | -54.5815 | -56.8183
EMISSIONS
| Low |  |  | SATIM FUEL
| 1 | RLELELCINC-E | RLEL | ELC | 0 | 0 | 0 | 0 | 0 | 0 | 0 | 0 | 0 | 0
| 2 | RLELELCCFL-E | RLEL | ELC | 0 | 0 | 0 | 0 | 0 | 0 | 0 | 0 | 0 | 0
| 3 | RLELELCLED-E | RLEL | ELC | 0 | 0 | 0 | 0 | 0 | 0 | 0 | 0 | 0 | 0
Mid
| 4 | RMELELCINC-E | RMEL | ELC | 0 | 0 | 0 | 0 | 0 | 0 | 0 | 0 | 0 | 0
| 5 | RMELELCCFL-E | RMEL | ELC | 0 | 0 | 0 | 0 | 0 | 0 | 0 | 0 | 0 | 0
| 6 | RMELELCLED-E | RMEL | ELC | 0 | 0 | 0 | 0 | 0 | 0 | 0 | 0 | 0 | 0
High
| 7 | RHELELCINC-E | RHEL | ELC | 0 | 0 | 0 | 0 | 0 | 0 | 0 | 0 | 0 | 0
| 8 | RHELELCCFL-E | RHEL | ELC | 0 | 0 | 0 | 0 | 0 | 0 | 0 | 0 | 0 | 0
| 9 | RHELELCLED-E | RHEL | ELC | 0 | 0 | 0 | 0 | 0 | 0 | 0 | 0 | 0 | 0
Non Elec.
Low
| 10 | RLNLOKE-E | RLNL | OKE | 0.050259 | 0.045879 | 0.039327 | 0.031744 | 0.025045 | 0.019189 | 0.014198 | 0.010029 | 0.0065881 | 0.003796
Mid
| 11 | RMNLOKE-E | RMNL | OKE | 0.0070417 | 0.006734 | 0.0062605 | 0.0057069 | 0.0050242 | 0.0042125 | 0.0032926 | 0.002279 | 0.0011781 | 0
Low
| 1 | RLELELCINC-E | RLEL | ELC | 0 | 0 | 0 | 0 | 0 | 0 | 0 | 0 | 0 | 0
| 2 | RLELELCCFL-E | RLEL | ELC | 0 | 0 | 0 | 0 | 0 | 0 | 0 | 0 | 0 | 0
| 3 | RLELELCLED-E | RLEL | ELC | 0 | 0 | 0 | 0 | 0 | 0 | 0 | 0 | 0 | 0
Mid
| 4 | RMELELCINC-E | RMEL | ELC | 0 | 0 | 0 | 0 | 0 | 0 | 0 | 0 | 0 | 0
| 5 | RMELELCCFL-E | RMEL | ELC | 0 | 0 | 0 | 0 | 0 | 0 | 0 | 0 | 0 | 0
| 6 | RMELELCLED-E | RMEL | ELC | 0 | 0 | 0 | 0 | 0 | 0 | 0 | 0 | 0 | 0
High
| 7 | RHELELCINC-E | RHEL | ELC | 0 | 0 | 0 | 0 | 0 | 0 | 0 | 0 | 0 | 0
| 8 | RHELELCCFL-E | RHEL | ELC | 0 | 0 | 0 | 0 | 0 | 0 | 0 | 0 | 0 | 0
| 9 | RHELELCLED-E | RHEL | ELC | 0 | 0 | 0 | 0 | 0 | 0 | 0 | 0 | 0 | 0
Non Elec.
Low
| 10 | RLNLOKE-E | RLNL | OKE | 4.2749e-05 | 3.9024e-05 | 3.3451e-05 | 2.7001e-05 | 2.1302e-05 | 1.6322e-05 | 1.2077e-05 | 8.5304e-06 | 5.6037e-06 | 3.2288e-06
Mid
| 11 | RMNLOKE-E | RMNL | OKE | 5.9896e-06 | 5.7278e-06 | 5.3251e-06 | 4.8542e-06 | 4.2735e-06 | 3.5831e-06 | 2.8006e-06 | 1.9385e-06 | 1.0021e-06 | 0
Low
| 1 | RLELELCINC-E | RLEL | ELC | 0 | 0 | 0 | 0 | 0 | 0 | 0 | 0 | 0 | 0
| 2 | RLELELCCFL-E | RLEL | ELC | 0 | 0 | 0 | 0 | 0 | 0 | 0 | 0 | 0 | 0
| 3 | RLELELCLED-E | RLEL | ELC | 0 | 0 | 0 | 0 | 0 | 0 | 0 | 0 | 0 | 0
Mid
| 4 | RMELELCINC-E | RMEL | ELC | 0 | 0 | 0 | 0 | 0 | 0 | 0 | 0 | 0 | 0
| 5 | RMELELCCFL-E | RMEL | ELC | 0 | 0 | 0 | 0 | 0 | 0 | 0 | 0 | 0 | 0
| 6 | RMELELCLED-E | RMEL | ELC | 0 | 0 | 0 | 0 | 0 | 0 | 0 | 0 | 0 | 0
High
| 7 | RHELELCINC-E | RHEL | ELC | 0 | 0 | 0 | 0 | 0 | 0 | 0 | 0 | 0 | 0
| 8 | RHELELCCFL-E | RHEL | ELC | 0 | 0 | 0 | 0 | 0 | 0 | 0 | 0 | 0 | 0
| 9 | RHELELCLED-E | RHEL | ELC | 0 | 0 | 0 | 0 | 0 | 0 | 0 | 0 | 0 | 0
Non Elec.
Low
| 10 | RLNLOKE-E | RLNL | OKE | 0.00012621 | 0.00011521 | 9.8761e-05 | 7.9717e-05 | 6.2893e-05 | 4.8189e-05 | 3.5656e-05 | 2.5185e-05 | 1.6544e-05 | 9.5326e-06
Mid
| 11 | RMNLOKE-E | RMNL | OKE | 1.7684e-05 | 1.6911e-05 | 1.5722e-05 | 1.4331e-05 | 1.2617e-05 | 1.0579e-05 | 8.2685e-06 | 5.7232e-06 | 2.9586e-06 | 0
| 6 | EMISSIONS |  |  | 2006 | 2010 | 2015 | 2020 | 2025 | 2030 | 2035 | 2040 | 2045 | 2050
|  | CO2 |  | Mt CO2e | 0.0573 | 0.052613 | 0.045588 | 0.037451 | 0.030069 | 0.023402 | 0.017491 | 0.012308 | 0.0077662 | 0.003796
|  | CH4 |  |  | 4.8739e-05 | 4.4752e-05 | 3.8776e-05 | 3.1855e-05 | 2.5576e-05 | 1.9905e-05 | 1.4878e-05 | 1.0469e-05 | 6.6058e-06 | 3.2288e-06
|  | N2O |  |  | 0.0001439 | 0.00013212 | 0.00011448 | 9.4049e-05 | 7.551e-05 | 5.8767e-05 | 4.3924e-05 | 3.0908e-05 | 1.9503e-05 | 9.5326e-06
Costs
|  | High estimate of costs |  |  | 2006 | 2010 | 2015 | 2020 | 2025 | 2030 | 2035 | 2040 | 2045 | 2050
|  |  | Capital costs | ZARm | 16382.3572 | 17670.429 | 20006.7771 | 22761.6482 | 25328.0291 | 27631.7512 | 29700.913 | 31574.8249 | 33231.1804 | 34680.9368
|  |  | Operating costs | ZARm | 550.7617 | 593.8065 | 674.4263 | 769.9771 | 858.9035 | 938.66 | 1010.1812 | 1074.8012 | 1131.7662 | 1181.4582
|  |  | Total costs | ZARm | 16933.1189 | 18264.2355 | 20681.2034 | 23531.6253 | 26186.9326 | 28570.4112 | 30711.0942 | 32649.6261 | 34362.9466 | 35862.3951
Point estimate of costs
|  |  | Capital costs | ZARm | 14245.528 | 15365.5905 | 17397.1975 | 19792.7376 | 22024.3731 | 24027.6097 | 25826.8809 | 27456.3695 | 28896.6786 | 30157.3364
|  |  | Operating costs | ZARm | 500.6924 | 539.8241 | 613.1148 | 699.9792 | 780.8214 | 853.3273 | 918.3466 | 977.092 | 1028.8783 | 1074.053
|  |  | Total costs | ZARm | 14746.2204 | 15905.4146 | 18010.3123 | 20492.7168 | 22805.1945 | 24880.937 | 26745.2274 | 28433.4615 | 29925.557 | 31231.3893
Low estimate of costs
|  |  | Capital costs | ZARm | 12108.6988 | 13060.7519 | 14787.6179 | 16823.8269 | 18720.7171 | 20423.4682 | 21952.8487 | 23337.9141 | 24562.1768 | 25633.7359
|  |  | Operating costs | ZARm | 450.6232 | 485.8417 | 551.8033 | 629.9813 | 702.7392 | 767.9945 | 826.5119 | 879.3828 | 925.9905 | 966.6477
|  |  | Total costs | ZARm | 12559.322 | 13546.5936 | 15339.4212 | 17453.8082 | 19423.4564 | 21191.4628 | 22779.3607 | 24217.2969 | 25488.1673 | 26600.3836
Outputs
Total energy produced and required | bar: 2006 to 2050
|  | Vector | Name | Notes | 2006 | 2010 | 2015 | 2020 | 2025 | 2030 | 2035 | 2040 | 2045 | 2050
|  | V.01 | Electricity (delivered to end user) |  | -27.3011 | -29.3942 | -33.2078 | -37.675 | -41.8237 | -45.5331 | -48.8513 | -51.8444 | -54.4766 | -56.767
|  | V.02 | Electricity (supplied to grid) |  | 0 | 0 | 0 | 0 | 0 | 0 | 0 | 0 | 0 | 0
|  | V.03 | Solid hydrocarbons |  | 0 | 0 | 0 | 0 | 0 | 0 | 0 | 0 | 0 | 0
|  | V.04 | Liquid hydrocarbons |  | -0.77363 | -0.71034 | -0.6155 | -0.50564 | -0.40597 | -0.31595 | -0.23615 | -0.16617 | -0.10485 | -0.051251
|  | V.05 | Gaseous hydrocarbons |  | 0 | 0 | 0 | 0 | 0 | 0 | 0 | 0 | 0 | 0
|  | V.07 | Heat transport |  | 0 | 0 | 0 | 0 | 0 | 0 | 0 | 0 | 0 | 0
|  | V.09 | Dry biomass and waste |  | 0 | 0 | 0 | 0 | 0 | 0 | 0 | 0 | 0 | 0
|  | R.07 | Environmental heat |  | 0 | 0 | 0 | 0 | 0 | 0 | 0 | 0 | 0 | 0
|  | L.01 | Lighting |  | 76.4852 | 82.4195 | 93.4532 | 106.4894 | 118.6152 | 129.4816 | 139.2197 | 148.0145 | 155.7625 | 162.5168
|  | X.01 | Conversion losses |  | -48.4104 | -52.315 | -59.6299 | -68.3088 | -76.3856 | -83.6326 | -90.1322 | -96.0039 | -101.181 | -105.6985
|  | Total |  | PJ | 0 | 0 | 0 | 0 | 0 | 0 | 0 | 0 | 0 | 0
Emissions
|  | Total greenhouse gas emissions produced |  |  | 2050: Mt CO2e
|  | GHG | IPCC Sector | Notes | 2006 | 2010 | 2015 | 2020 | 2025 | 2030 | 2035 | 2040 | 2045 | 2050
|  | CO2 | 1A | Fuel Combustion | 0.0573 | 0.052613 | 0.045588 | 0.037451 | 0.030069 | 0.023402 | 0.017491 | 0.012308 | 0.0077662 | 0.003796
|  | CH4 | 1A | Fuel Combustion | 4.8739e-05 | 4.4752e-05 | 3.8776e-05 | 3.1855e-05 | 2.5576e-05 | 1.9905e-05 | 1.4878e-05 | 1.0469e-05 | 6.6058e-06 | 3.2288e-06
|  | N2O | 1A | Fuel Combustion | 0.0001439 | 0.00013212 | 0.00011448 | 9.4049e-05 | 7.551e-05 | 5.8767e-05 | 4.3924e-05 | 3.0908e-05 | 1.9503e-05 | 9.5326e-06
|  | Total |  |  | 0.057493 | 0.05279 | 0.045741 | 0.037577 | 0.03017 | 0.02348 | 0.01755 | 0.012349 | 0.0077923 | 0.0038087
Costs
Costs of this physical change
ZARm
|  | Vector | Name | Notes | 2006 | 2010 | 2015 | 2020 | 2025 | 2030 | 2035 | 2040 | 2045 | 2050
|  | C1.High | High estimate of capital costs |  | 16382.3572 | 17670.429 | 20006.7771 | 22761.6482 | 25328.0291 | 27631.7512 | 29700.913 | 31574.8249 | 33231.1804 | 34680.9368
|  | C2.High | High estimate of operating costs |  | 550.7617 | 593.8065 | 674.4263 | 769.9771 | 858.9035 | 938.66 | 1010.1812 | 1074.8012 | 1131.7662 | 1181.4582
|  | C1.Point | Point estimate of capital costs |  | 14245.528 | 15365.5905 | 17397.1975 | 19792.7376 | 22024.3731 | 24027.6097 | 25826.8809 | 27456.3695 | 28896.6786 | 30157.3364
|  | C2.Point | Point estimate of operating costs |  | 500.6924 | 539.8241 | 613.1148 | 699.9792 | 780.8214 | 853.3273 | 918.3466 | 977.092 | 1028.8783 | 1074.053
|  | C1.Low | Low estimate of capital costs |  | 12108.6988 | 13060.7519 | 14787.6179 | 16823.8269 | 18720.7171 | 20423.4682 | 21952.8487 | 23337.9141 | 24562.1768 | 25633.7359
|  | C2.Low | Low estimate of operating costs |  | 450.6232 | 485.8417 | 551.8033 | 629.9813 | 702.7392 | 767.9945 | 826.5119 | 879.3828 | 925.9905 | 966.6477
|  | From | To | Index | 2006 | 2010 | 2015 | 2020 | 2025 | 2030 | 2035 | 2040 | 2045 | 2050
|  | Electricity grid | Households | 1 | 27.3011 | 29.3942 | 33.2078 | 37.675 | 41.8237 | 45.5331 | 48.8513 | 51.8444 | 54.4766 | 56.767
|  | Gas | Households | 2 | 0 | 0 | 0 | 0 | 0 | 0 | 0 | 0 | 0 | 0
|  | Liquid | Households | 3 | 0.77363 | 0.71034 | 0.6155 | 0.50564 | 0.40597 | 0.31595 | 0.23615 | 0.16617 | 0.10485 | 0.051251
|  | Coal | Households | 4 | 0 | 0 | 0 | 0 | 0 | 0 | 0 | 0 | 0 | 0

## RES.W
Res | Residential
Res.W | Residential Water Heating
H.02
Trajectory choice
|  | Tech Mix Scenario | 1 |  | SWH | 1 |  | This combines the tech mix scenario and SWH scenario into one.
If the user specifies a SWH scenario, then this scenario is picked. If no scenario for SWH is picked (ie 1), then the tech mix that is picked for the res sector is taken.
Deamnd Intensities
PJ/year/person
|  | Household group |  |  | 2006 | 2010 | 2015 | 2020 | 2025 | 2030 | 2035 | 2040 | 2045 | 2050
|  | Low Income |  |  | 5.2597e-07 | 5.2597e-07 | 5.2597e-07 | 5.2597e-07 | 5.2597e-07 | 5.2597e-07 | 5.2597e-07 | 5.2597e-07 | 5.2597e-07 | 5.2597e-07
|  | Mid Income |  |  | 1.0447e-06 | 1.0447e-06 | 1.0447e-06 | 1.0447e-06 | 1.0447e-06 | 1.0447e-06 | 1.0447e-06 | 1.0447e-06 | 1.0447e-06 | 1.0447e-06
|  | High Income |  |  | 2.172e-06 | 2.184e-06 | 2.184e-06 | 2.184e-06 | 2.184e-06 | 2.184e-06 | 2.184e-06 | 2.184e-06 | 2.184e-06 | 2.184e-06
|  | Non Elec. Low |  |  | 3.153e-07 | 3.153e-07 | 3.153e-07 | 3.153e-07 | 3.153e-07 | 3.153e-07 | 3.153e-07 | 3.153e-07 | 3.153e-07 | 3.153e-07
|  | Non Elec. Mid |  |  | 7.3405e-07 | 7.3405e-07 | 7.3405e-07 | 7.3405e-07 | 7.3405e-07 | 7.3405e-07 | 7.3405e-07 | 7.3405e-07 | 7.3405e-07 | 7.3405e-07
|  | Technology Descriptions |  |  | Technology Code | Input Commodity | Useful Energy Service | Efficiency | CC fuel vector | Base Year Technology Share by fuel | Final Energy | Useful Energy
Residential - Water Heating - Low Income Electrified
| RLE | Residential - Water Heating - Low Income Electrified - LPSWH |  |  | RLEWELCLPSWH-E | RESELC | RLEW | 1 | R.01 | 0% | 0 | 0
| RLE | Residential - Water Heating - Low Income Electrified - Electricity - Existing |  |  | RLEWELCKE-E | RESELC | RLEW | 1 | V.01 | 100% | 8.0684 | 8.0684
| RLE | Residential - Water Heating - Low Income Electrified - Oil Paraffin - Existing |  |  | RLEWOKEWI-E | RESOKE | RLEW | 0.44 | V.04 | 100% | 1.1301 | 0.49723
| RLE | Residential - Water Heating - Low Income Electrified - Biomass Wood - Existing |  |  | RLEWBIWOPEN-E | RESBIW | RLEW | 0.08 | V.09 | 100% | 5.6004 | 0.44803
| RLE | Residential - Water Heating - Low Income Electrified - Oil LPG - Existing |  |  | RLEWOLPRING-E | RESOLP | RLEW | 0.606 | V.05 | 100% | 0.16485 | 0.0999
| RLE | Residential - Water Heating - Low Income Electrified - Oil Paraffin - Wick New |  |  | RLEWOKEWICK-N | RESOKE | RLEW | 0.42 | V.05 | 0% | 0 | 0
| RLE | Residential - Water Heating - Low Income Electrified - Oil Paraffin - TOYO-New |  |  | RLEWOKEWICK-N | RESOKE | RLEW | 0.39 | V.05 | 0% | 0 | 0
Residential - Water Heating - Middle Income Electrified
| RME | Residential - Water Heating - Middle Income Electrified - Electricity - Existing |  |  | RMEWELCGEY-E | RESELC | RMEW | 0.7 | V.01 | 100% | 16.1884 | 11.3318
| RME | Residential - Water Heating - Middle Income Electrified - Oil Paraffin - Existing |  |  | RMEWOKEPRI-E | RESOKE | RMEW | 0.569 | V.04 | 100% | 0.58733 | 0.33419
| RME | Residential - Water Heating - Middle Income Electrified - Biomass Wood - Existing |  |  | RMEWBIWSTOV-E | RESBIW | RMEW | 0.25 | V.09 | 100% | 3.4479 | 0.86196
| RME | Residential - Water Heating - Middle Income Electrified - Oil LPG - Existing |  |  | RMEWOLPSTOV-E | RESOLP | RMEW | 0.57 | V.05 | 100% | 0.1302 | 0.074215
| RME | Residential - Water Heating - Middle Income Electrified - Electricity - geyser blanket |  |  | RMEWELCGEYBLA-N | RESELC | RMEW | 0.8 | V.01 | 100% | 16.1884 | 12.9507
| RME | Residential - Water Heating - Middle Income Electrified - Electricity - SWH |  |  | RMEWELCSWH-N | RESELC | RMEW | 2.1 | V.01 | 100% | 16.1884 | 33.9955
| RME | Residential - Water Heating - Middle Income Electrified - Electricity - Heat Pump |  |  | RMEWELCHP-N | RESELC | RMEW | 2.26 | V.01 | 100% | 16.1884 | 36.5857
Residential - Water Heating - High Income Electrified
| RHE | Residential - Water Heating - High Income Electrified - Electricity - Existing |  |  | RHEWELCGEY-E | RESELC | RHEW | 0.7 | V.01 | 100% | 29.9156 | 20.9409
| RHE | Residential - Water Heating - High Income Electrified - Oil Paraffin - Existing |  |  | RHEWOKEPRI-E | RESOKE | RHEW | 0.569 | V.04 | 100% | 0.042169 | 0.023994
| RHE | Residential - Water Heating - High Income Electrified - Biomass Wood - Existing |  |  | RHEWBIWSTOV-E | RESBIW | RHEW | 0.25 | V.09 | 100% | 0.40347 | 0.10087
| RHE | Residential - Water Heating - High Income Electrified - Oil LPG - Existing |  |  | RHEWOLPSTOV-E | RESOLP | RHEW | 0.57 | V.05 | 100% | 0.12312 | 0.070179
| RHE | Residential - Water Heating - High Income Electrified - Electricity - Geyser blanket |  |  | RHEWELCGEYBLA-N | RESELC | RHEW | 0.8 | V.01 | 100% | 29.9156 | 23.9325
| RHE | Residential - Water Heating - High Income Electrified - Electricity - Heat pump |  |  | RHEWELCHP-N | RESELC | RHEW | 2.26 | V.01 | 100% | 29.9156 | 67.6093
| RHE | Residential - Water Heating - High Income Electrified - Electricity - SWH |  |  | RHEWELCSWH-N | RESELC | RHEW | 2.1 | V.01 | 100% | 29.9156 | 62.8228
Residential - Water Heating - Low Income Non-Electrified
| RLN | Residential - Water Heating - Low Income Non-Electrified - LPSWH |  |  | RLNWELCLPSWH-E | RESELC | RLNW | 1 | R.01 | 0% | 0 | 0
| RLN | Residential - Water Heating - Low Income Non-Electrified - Oil Paraffin - Existing |  |  | RLNWOKEWI-E | RESOKE | RLNW | 0.44 | V.04 | 100% | 2.8743 | 1.2647
| RLN | Residential - Water Heating - Low Income Non-Electrified - Oil Paraffin - New Wick |  |  | RLNWOKENEW-WI | RESOKE | RLNW | 0.42 | V.04 | 0% | 0 | 0
| RLN | Residential - Water Heating - Low Income Non-Electrified - Oil Paraffin - TOYO-N |  |  | RLNWOKETOYO-N | RESOKE | RLNW | 0.39 | V.04 | 0% | 0 | 0
| RLN | Residential - Water Heating - Low Income Non-Electrified - Biomass Wood - Existing |  |  | RLNWBIWOPEN-E | RESBIW | RLNW | 0.08 | V.09 | 100% | 10.7691 | 0.86153
| RLN | Residential - Water Heating - Low Income Non-Electrified - Oil LPG - Existing |  |  | RLNWOLPRING-E | RESOLP | RLNW | 0.606 | V.05 | 100% | 0.13816 | 0.083723
Residential - Water Heating - Middle Income Non-Electrified
| RMN | Residential - Water Heating - Middle Income Non-Electrified - LPSWH |  |  | RMNWELCLPSWH-E | RESELC | RMNW | 1 | R.01 |  | 0 | 0
| RMN | Residential - Water Heating - Middle Income Non-Electrified - Oil Paraffin - Existing |  |  | RMNWOKEPRI-E | RESOKE | RMNW | 0.569 | V.04 | 100% | 1.3126 | 0.74689
| RMN | Residential - Water Heating - Middle Income Non-Electrified - Biomass Wood - Existing |  |  | RMNWBIWSTOV-E | RESBIW | RMNW | 0.25 | V.09 | 100% | 4.3861 | 1.0965
| RMN | Residential - Water Heating - Middle Income Non-Electrified - Oil LPG - Existing |  |  | RMNWOLPSTOV-E | RESOLP | RMNW | 0.25 | V.05 | 100% | 0.078612 | 0.019653
Technology Shares
Technology Shares from lever choice
|  | Demand |  | Tech code | 2006 | 2010 | 2015 | 2020 | 2025 | 2030 | 2035 | 2040 | 2045 | 2050 | 2006 | 2010 | 2015 | 2020 | 2025 | 2030 | 2035 | 2040 | 2045 | 2050 | 2006 | 2010 | 2015 | 2020 | 2025 | 2030 | 2035 | 2040 | 2045 | 2050 | 2006 | 2010 | 2015 | 2020 | 2025 | 2030 | 2035 | 2040 | 2045 | 2050
|  | Residential - Water Heating - Low Income Electrified |  |  | 1 | 1 | 1 | 1 | 1 | 1 | 1 | 1 | 1 | 1 | 2 | 2 | 2 | 2 | 2 | 2 | 2 | 2 | 2 | 2 | 3 | 3 | 3 | 3 | 3 | 3 | 3 | 3 | 3 | 3 | 4 | 4 | 4 | 4 | 4 | 4 | 4 | 4 | 4 | 4
|  | Residential - Water Heating - Low Income Electrified - LPSWH |  | RLEWELCLPSWH-E | 2% | 9% | 9% | 9% | 9% | 9% | 9% | 9% | 9% | 9% | 2% | 9% | 14.12% | 19.25% | 24.38% | 29.5% | 34.63% | 39.75% | 44.88% | 50% | 2% | 9% | 20% | 31% | 42% | 53% | 64% | 75% | 75% | 75% | 2% | 9% | 31.75% | 54.5% | 77.25% | 100% | 100% | 100% | 100% | 100%
|  | Residential - Water Heating - Low Income Electrified - Electricity - Existing |  | RLEWELCKE-E | 88.53% | 84% | 84% | 84% | 84% | 84% | 84% | 84% | 84% | 84% | 88.53% | 84% | 79.75% | 75.5% | 71.25% | 67% | 62.75% | 58.5% | 54.25% | 50% | 88.53% | 84% | 74.17% | 64.33% | 54.5% | 44.67% | 34.83% | 25% | 25% | 25% | 88.53% | 84% | 63% | 42% | 21% | 0% | 0% | 0% | 0% | 0%
|  | Residential - Water Heating - Low Income Electrified - Oil Paraffin - Existing |  | RLEWOKEWI-E | 4% | 4% | 4% | 4% | 4% | 4% | 4% | 4% | 4% | 4% | 4% | 4% | 3.5% | 3% | 2.5% | 2% | 1.5% | 1% | 0.5% | 0% | 4% | 4% | 3.333% | 2.667% | 2% | 1.333% | 0.6667% | 0% | 0% | 0% | 4% | 4% | 3% | 2% | 1% | 0% | 0% | 0% | 0% | 0%
|  | Residential - Water Heating - Low Income Electrified - Biomass Wood - Existing |  | RLEWBIWOPEN-E | 4% | 1% | 1% | 1% | 1% | 1% | 1% | 1% | 1% | 1% | 4% | 1% | 0.875% | 0.75% | 0.625% | 0.5% | 0.375% | 0.25% | 0.125% | 0% | 4% | 1% | 0.8333% | 0.6667% | 0.5% | 0.3333% | 0.1667% | 0% | 0% | 0% | 4% | 1% | 0.75% | 0.5% | 0.25% | 0% | 0% | 0% | 0% | 0%
|  | Residential - Water Heating - Low Income Electrified - Oil LPG - Existing |  | RLEWOLPRING-E | 1.096% | 1.096% | 1.096% | 1.096% | 1.096% | 1.096% | 1.096% | 1.096% | 1.096% | 1.096% | 1.096% | 1.096% | 0.9591% | 0.8221% | 0.6851% | 0.5481% | 0.4111% | 0.274% | 0.137% | 0% | 1.096% | 1.096% | 0.9135% | 0.7308% | 0.5481% | 0.3654% | 0.1827% | 0% | 0% | 0% | 1.096% | 1.096% | 0.8221% | 0.5481% | 0.274% | 0% | 0% | 0% | 0% | 0%
|  | Residential - Water Heating - Low Income Electrified - Oil Paraffin - Wick New |  | RLEWOKEWICK-N | bar: Technology Shares from lever choice 2006 to Technology Shares from lever choice 2050
|  | Residential - Water Heating - Low Income Electrified - Oil Paraffin - TOYO-New |  | RLEWOKEWICK-N | bar: Technology Shares from lever choice 2006 to Technology Shares from lever choice 2050
Residential - Water Heating - Middle Income Electrified | bar: Technology Shares from lever choice 2015 to Technology Shares from lever choice 2050
|  | Residential - Water Heating - Middle Income Electrified - Electricity - Existing |  | RMEWELCGEY-E | 88% | 88% | 88% | 88% | 88% | 88% | 88% | 88% | 88% | 88% | 88% | 88% | 77% | 66% | 55% | 44% | 33% | 22% | 11% | 0% | 88% | 88% | 73.33% | 58.67% | 44% | 29.33% | 14.67% | 0% | 0% | 0% | 88% | 88% | 66% | 44% | 22% | 0% | 0% | 0% | 0% | 0%
|  | Residential - Water Heating - Middle Income Electrified - Oil Paraffin - Existing |  | RMEWOKEPRI-E | 2.652% | 2.652% | 2.652% | 2.652% | 2.652% | 2.652% | 2.652% | 2.652% | 2.652% | 2.652% | 2.652% | 2.652% | 2.32% | 1.989% | 1.657% | 1.326% | 0.9944% | 0.663% | 0.3315% | 0% | 2.652% | 2.652% | 2.21% | 1.768% | 1.326% | 0.884% | 0.442% | 0% | 0% | 0% | 2.652% | 2.652% | 1.989% | 1.326% | 0.663% | 0% | 0% | 0% | 0% | 0%
|  | Residential - Water Heating - Middle Income Electrified - Biomass Wood - Existing |  | RMEWBIWSTOV-E | 6.84% | 6.84% | 6.84% | 6.84% | 6.84% | 6.84% | 6.84% | 6.84% | 6.84% | 6.84% | 6.84% | 6.84% | 5.985% | 5.13% | 4.275% | 3.42% | 2.565% | 1.71% | 0.855% | 0% | 6.84% | 6.84% | 5.7% | 4.56% | 3.42% | 2.28% | 1.14% | 0% | 0% | 0% | 6.84% | 6.84% | 5.13% | 3.42% | 1.71% | 0% | 0% | 0% | 0% | 0%
|  | Residential - Water Heating - Middle Income Electrified - Oil LPG - Existing |  | RMEWOLPSTOV-E | 0.5889% | 0.5889% | 0.5889% | 0.5889% | 0.5889% | 0.5889% | 0.5889% | 0.5889% | 0.5889% | 0.5889% | 0.5889% | 0.5889% | 0.5153% | 0.4417% | 0.3681% | 0.2945% | 0.2208% | 0.1472% | 0.07361% | 0% | 0.5889% | 0.5889% | 0.4908% | 0.3926% | 0.2945% | 0.1963% | 0.09815% | 0% | 0% | 0% | 0.5889% | 0.5889% | 0.4417% | 0.2945% | 0.1472% | 0% | 0% | 0% | 0% | 0%
|  | Residential - Water Heating - Middle Income Electrified - Electricity - geyser blanket |  | RMEWELCGEYBLA-N | 0% | 0% | 0% | 0% | 0% | 0% | 0% | 0% | 0% | 0% | 0% | 0% | 2.5% | 5% | 7.5% | 10% | 12.5% | 15% | 17.5% | 20% | 0% | 0% | 0.8333% | 1.667% | 2.5% | 3.333% | 4.167% | 5% | 5% | 5% | 0% | 0% | 0% | 0% | 0% | 0% | 0% | 0% | 0% | 0%
|  | Residential - Water Heating - Middle Income Electrified - Electricity - SWH |  | RMEWELCSWH-N | 2% | 2% | 2% | 2% | 2% | 2% | 2% | 2% | 2% | 2% | 2% | 2% | 5.5% | 9% | 12.5% | 16% | 19.5% | 23% | 26.5% | 30% | 2% | 2% | 6.667% | 11.33% | 16% | 20.67% | 25.33% | 30% | 30% | 30% | 2% | 2% | 9% | 16% | 23% | 30% | 30% | 30% | 30% | 30%
|  | Residential - Water Heating - Middle Income Electrified - Electricity - Heat Pump |  | RMEWELCHP-N | 0% | 0% | 0% | 0% | 0% | 0% | 0% | 0% | 0% | 0% | 0% | 0% | 6.25% | 12.5% | 18.75% | 25% | 31.25% | 37.5% | 43.75% | 50% | 0% | 0% | 10.83% | 21.67% | 32.5% | 43.33% | 54.17% | 65% | 65% | 65% | 0% | 0% | 17.5% | 35% | 52.5% | 70% | 70% | 70% | 70% | 70%
Residential - Water Heating - High Income Electrified | bar: Technology Shares from lever choice 2015 to Technology Shares from lever choice 2050
|  | Residential - Water Heating - High Income Electrified - Electricity - Existing |  | RHEWELCGEY-E | 98% | 91% | 91% | 91% | 91% | 91% | 91% | 91% | 91% | 91% | 98% | 91% | 79.62% | 68.25% | 56.88% | 45.5% | 34.12% | 22.75% | 11.37% | 0% | 98% | 91% | 75.83% | 60.67% | 45.5% | 30.33% | 15.17% | 0% | 0% | 0% | 98% | 91% | 68.25% | 45.5% | 22.75% | 0% | 0% | 0% | 0% | 0%
|  | Residential - Water Heating - High Income Electrified - Oil Paraffin - Existing |  | RHEWOKEPRI-E | 0.1135% | 0.1135% | 0.1135% | 0.1135% | 0.1135% | 0.1135% | 0.1135% | 0.1135% | 0.1135% | 0.1135% | 0.1135% | 0.1135% | 0.09933% | 0.08514% | 0.07095% | 0.05676% | 0.04257% | 0.02838% | 0.01419% | 0% | 0.1135% | 0.1135% | 0.0946% | 0.07568% | 0.05676% | 0.03784% | 0.01892% | 0% | 0% | 0% | 0.1135% | 0.1135% | 0.08514% | 0.05676% | 0.02838% | 0% | 0% | 0% | 0% | 0%
|  | Residential - Water Heating - High Income Electrified - Biomass Wood - Existing |  | RHEWBIWSTOV-E | 0.4772% | 0.4772% | 0.4772% | 0.4772% | 0.4772% | 0.4772% | 0.4772% | 0.4772% | 0.4772% | 0.4772% | 0.4772% | 0.4772% | 0.4176% | 0.3579% | 0.2983% | 0.2386% | 0.179% | 0.1193% | 0.05965% | 0% | 0.4772% | 0.4772% | 0.3977% | 0.3182% | 0.2386% | 0.1591% | 0.07954% | 0% | 0% | 0% | 0.4772% | 0.4772% | 0.3579% | 0.2386% | 0.1193% | 0% | 0% | 0% | 0% | 0%
|  | Residential - Water Heating - High Income Electrified - Oil LPG - Existing |  | RHEWOLPSTOV-E | 0.332% | 0.332% | 0.332% | 0.332% | 0.332% | 0.332% | 0.332% | 0.332% | 0.332% | 0.332% | 0.332% | 0.332% | 0.2905% | 0.249% | 0.2075% | 0.166% | 0.1245% | 0.08301% | 0.0415% | 0% | 0.332% | 0.332% | 0.2767% | 0.2214% | 0.166% | 0.1107% | 0.05534% | 0% | 0% | 0% | 0.332% | 0.332% | 0.249% | 0.166% | 0.08301% | 0% | 0% | 0% | 0% | 0%
|  | Residential - Water Heating - High Income Electrified - Electricity - Geyser blanket |  | RHEWELCGEYBLA-N | 0% | 0% | 0% | 0% | 0% | 0% | 0% | 0% | 0% | 0% | 0% | 0% | 2.5% | 5% | 7.5% | 10% | 12.5% | 15% | 17.5% | 20% | 0% | 0% | 0.8333% | 1.667% | 2.5% | 3.333% | 4.167% | 5% | 5% | 5% | 0% | 0% | 0% | 0% | 0% | 0% | 0% | 0% | 0% | 0%
|  | Residential - Water Heating - High Income Electrified - Electricity - Heat pump |  | RHEWELCHP-N | 0% | 0% | 0% | 0% | 0% | 0% | 0% | 0% | 0% | 0% | 0% | 0% | 7.5% | 15% | 22.5% | 30% | 37.5% | 45% | 52.5% | 60% | 0% | 0% | 13.33% | 26.67% | 40% | 53.33% | 66.67% | 80% | 80% | 80% | 0% | 0% | 22.5% | 45% | 67.5% | 90% | 90% | 90% | 90% | 90%
|  | Residential - Water Heating - High Income Electrified - Electricity - SWH |  | RHEWELCSWH-N | 2% | 9% | 9% | 9% | 9% | 9% | 9% | 9% | 9% | 9% | 2% | 9% | 10.38% | 11.75% | 13.12% | 14.5% | 15.88% | 17.25% | 18.63% | 20% | 2% | 9% | 10% | 11% | 12% | 13% | 14% | 15% | 15% | 15% | 2% | 9% | 9.25% | 9.5% | 9.75% | 10% | 10% | 10% | 10% | 10%
Residential - Water Heating - Low Income Non-Electrified | bar: Technology Shares from lever choice 2015 to Technology Shares from lever choice 2050
|  | Residential - Water Heating - Low Income Non-Electrified - LPSWH |  | RLNWELCLPSWH-E | 2% | 9% | 9% | 9% | 9% | 9% | 9% | 9% | 9% | 9% | 2% | 9% | 14.12% | 19.25% | 24.38% | 29.5% | 34.63% | 39.75% | 44.88% | 50% | 2% | 9% | 17.5% | 26% | 34.5% | 43% | 51.5% | 60% | 60% | 60% | 2% | 9% | 26.75% | 44.5% | 62.25% | 80% | 80% | 80% | 80% | 80%
|  | Residential - Water Heating - Low Income Non-Electrified - Oil Paraffin - Existing |  | RLNWOKEWI-E | 57.23% | 52% | 52% | 52% | 52% | 52% | 52% | 52% | 52% | 52% | 57.23% | 52% | 48% | 44% | 40% | 36% | 32% | 28% | 24% | 20% | 57.23% | 52% | 45% | 38% | 31% | 24% | 17% | 10% | 10% | 10% | 57.23% | 52% | 39% | 26% | 13% | 0% | 0% | 0% | 0% | 0%
|  | Residential - Water Heating - Low Income Non-Electrified - Oil Paraffin - New Wick |  | RLNWOKENEW-WI | bar: Technology Shares from lever choice 2006 to Technology Shares from lever choice 2050
|  | Residential - Water Heating - Low Income Non-Electrified - Oil Paraffin - TOYO-N |  | RLNWOKETOYO-N | bar: Technology Shares from lever choice 2006 to Technology Shares from lever choice 2050
|  | Residential - Water Heating - Low Income Non-Electrified - Biomass Wood - Existing |  | RLNWBIWOPEN-E | 37% | 35% | 35% | 35% | 35% | 35% | 35% | 35% | 35% | 35% | 37% | 35% | 30.62% | 26.25% | 21.87% | 17.5% | 13.12% | 8.75% | 4.375% | 0% | 37% | 35% | 29.17% | 23.33% | 17.5% | 11.67% | 5.833% | 0% | 0% | 0% | 37% | 35% | 26.25% | 17.5% | 8.75% | 0% | 0% | 0% | 0% | 0%
|  | Residential - Water Heating - Low Income Non-Electrified - Oil LPG - Existing |  | RLNWOLPRING-E | 3.788% | 3.788% | 3.788% | 3.788% | 3.788% | 3.788% | 3.788% | 3.788% | 3.788% | 3.788% | 3.788% | 3.788% | 7.065% | 10.34% | 13.62% | 16.89% | 20.17% | 23.45% | 26.72% | 30% | 3.788% | 3.788% | 8.157% | 12.53% | 16.89% | 21.26% | 25.63% | 30% | 30% | 30% | 3.788% | 3.788% | 7.841% | 11.89% | 15.95% | 20% | 20% | 20% | 20% | 20%
Residential - Water Heating - Middle Income Non-Electrified | bar: Technology Shares from lever choice 2015 to Technology Shares from lever choice 2050
|  | Residential - Water Heating - Middle Income Non-Electrified - LPSWH |  | RMNWELCLPSWH-E | 2% | 9% | 9% | 9% | 9% | 9% | 9% | 9% | 9% | 9% | 2% | 9% | 17.88% | 26.75% | 35.62% | 44.5% | 53.38% | 62.25% | 71.12% | 80% | 2% | 9% | 24.17% | 39.33% | 54.5% | 69.67% | 84.83% | 100% | 100% | 100% | 2% | 9% | 31.75% | 54.5% | 77.25% | 100% | 100% | 100% | 100% | 100%
|  | Residential - Water Heating - Middle Income Non-Electrified - Oil Paraffin - Existing |  | RMNWOKEPRI-E | 40.09% | 35% | 35% | 35% | 35% | 35% | 35% | 35% | 35% | 35% | 40.09% | 35% | 30.62% | 26.25% | 21.87% | 17.5% | 13.12% | 8.75% | 4.375% | 0% | 40.09% | 35% | 29.17% | 23.33% | 17.5% | 11.67% | 5.833% | 0% | 0% | 0% | 40.09% | 35% | 26.25% | 17.5% | 8.75% | 0% | 0% | 0% | 0% | 0%
|  | Residential - Water Heating - Middle Income Non-Electrified - Biomass Wood - Existing |  | RMNWBIWSTOV-E | 57% | 54% | 54% | 54% | 54% | 54% | 54% | 54% | 54% | 54% | 57% | 54% | 47.25% | 40.5% | 33.75% | 27% | 20.25% | 13.5% | 6.75% | 0% | 57% | 54% | 45% | 36% | 27% | 18% | 9% | 0% | 0% | 0% | 57% | 54% | 40.5% | 27% | 13.5% | 0% | 0% | 0% | 0% | 0%
|  | Residential - Water Heating - Middle Income Non-Electrified - Oil LPG - Existing |  | RMNWOLPSTOV-E | 1.055% | 1.055% | 1.055% | 1.055% | 1.055% | 1.055% | 1.055% | 1.055% | 1.055% | 1.055% | 1.055% | 1.055% | 3.423% | 5.791% | 8.159% | 10.53% | 12.9% | 15.26% | 17.63% | 20% | 1.055% | 1.055% | 0.8791% | 0.7032% | 0.5274% | 0.3516% | 0.1758% | 0% | 0% | 0% | 1.055% | 1.055% | 0.7912% | 0.5274% | 0.2637% | 0% | 0% | 0% | 0% | 0%
[16 empty] | SWH scenario | 1 | [7 empty] | If no SWH scenario then choose from scenarios above:
|  | Technology penetration |  |  | Technology Shares from lever choice 2010: Final share year:; Technology Shares from lever choice 2015: 0
Procedure here is: if SWH scenario is 1 then just do normal picking from appliance lever scenario. If it isnt 1, then we must use SWH scenario, and scale(ramp up) according to the scenario | bar: Technology Shares from lever choice 2006 to Technology Shares from lever choice 2006
[9 empty] | SWH scenario | 4 | [6 empty] | SWH share |  |  |  | Chosen: |  |  |  | 2020 | 2025 | 2030 | 2035 | 2040 | 2045 | 2050
[17 empty] | level 2 | Level 3 | level 4
|  | Category | Technology package | SATIM code | 2006 | 2010 | 2015 | 2020 | 2025 | 2030 | 2035 | 2040 | 2045 | 2050 |  |  | 2050 | 2040 | 2030
|  | Low | [13 empty] | Other techs share
| 1 | Residential - Water Heating - Low Income Electrified - LPSWH |  | RLEWELCLPSWH-E | [12 empty] | 100% | 100% | 100% |  | 2% |  |  |  | 9% | 9% | 9% | 9% | 9% | 9% | 9% | bar: 2006 to 2050
| 2 | Residential - Water Heating - Low Income Electrified - Electricity - Existing |  | RLEWELCKE-E | 88.53% | 84% | 84% | 84% | 84% | 84% | 84% | 84% | 84% | 84% |  | 100% | 0% | 0% | 0% |  | 88.53% |  |  |  | 84% | 84% | 84% | 84% | 84% | 84% | 84%
| 3 | Residential - Water Heating - Low Income Electrified - Oil Paraffin - Existing |  | RLEWOKEWI-E | [12 empty] | 0% | 0% | 0% |  | 4% |  |  |  | 4% | 4% | 4% | 4% | 4% | 4% | 4% | bar: 2006 to 2050
| 4 | Residential - Water Heating - Low Income Electrified - Biomass Wood - Existing |  | RLEWBIWOPEN-E | [12 empty] | 0% | 0% | 0% |  | 4% |  |  |  | 1% | 1% | 1% | 1% | 1% | 1% | 1% | bar: 2006 to 2050
| 5 | Residential - Water Heating - Low Income Electrified - Oil LPG - Existing |  | RLEWOLPRING-E | 1.096% | 1.096% | 1.096% | 1.096% | 1.096% | 1.096% | 1.096% | 1.096% | 1.096% | 1.096% |  |  | 0% | 0% | 0% |  | 1.096% |  |  |  | 1.096% | 1.096% | 1.096% | 1.096% | 1.096% | 1.096% | 1.096%
| 6 | Residential - Water Heating - Low Income Electrified - Oil Paraffin - Wick New |  | RLEWOKEWICK-N | [12 empty] | 0% | 0% | 0% |  | 0% |  |  |  | 0% | 0% | 0% | 0% | 0% | 0% | 0% | bar: 2006 to 2050
| 7 | Residential - Water Heating - Low Income Electrified - Oil Paraffin - TOYO-New |  | RLEWOKEWICK-N | [12 empty] | 0% | 0% | 0% |  | 0% |  |  |  | 0% | 0% | 0% | 0% | 0% | 0% | 0% | bar: 2006 to 2050
|  | Residential - Water Heating - Middle Income Electrified | [18 empty] | 0% |  |  |  | 0% | 0% | 0% | 0% | 0% | 0% | 0%
| 8 | Residential - Water Heating - Middle Income Electrified - Electricity - Existing |  | RMEWELCGEY-E | 88% | 88% | 88% | 88% | 88% | 88% | 88% | 88% | 88% | 88% |  |  | 0% | 0% | 0% |  | 0% |  |  |  | 88% | 88% | 88% | 88% | 88% | 88% | 88%
| 9 | Residential - Water Heating - Middle Income Electrified - Oil Paraffin - Existing |  | RMEWOKEPRI-E | 2.652% | 2.652% | 2.652% | 2.652% | 2.652% | 2.652% | 2.652% | 2.652% | 2.652% | 2.652% |  |  | 0% | 0% | 0% |  | 0% |  |  |  | 2.652% | 2.652% | 2.652% | 2.652% | 2.652% | 2.652% | 2.652%
| 10 | Residential - Water Heating - Middle Income Electrified - Biomass Wood - Existing |  | RMEWBIWSTOV-E | 6.84% | 6.84% | 6.84% | 6.84% | 6.84% | 6.84% | 6.84% | 6.84% | 6.84% | 6.84% |  |  | 0% | 0% | 0% |  | 0% |  |  |  | 6.84% | 6.84% | 6.84% | 6.84% | 6.84% | 6.84% | 6.84%
| 11 | Residential - Water Heating - Middle Income Electrified - Oil LPG - Existing |  | RMEWOLPSTOV-E | 0.5889% | 0.5889% | 0.5889% | 0.5889% | 0.5889% | 0.5889% | 0.5889% | 0.5889% | 0.5889% | 0.5889% |  |  | 0% | 0% | 0% |  | 0% |  |  |  | 0.5889% | 0.5889% | 0.5889% | 0.5889% | 0.5889% | 0.5889% | 0.5889%
| 12 | Residential - Water Heating - Middle Income Electrified - Electricity - geyser blanket |  | RMEWELCGEYBLA-N | [12 empty] | 0% | 0% | 0% |  | 0% |  |  |  | 0% | 0% | 0% | 0% | 0% | 0% | 0% | bar: 2006 to 2050
| 13 | Residential - Water Heating - Middle Income Electrified - Electricity - SWH |  | RMEWELCSWH-N | [12 empty] | 100% | 100% | 100% |  | 2% |  |  |  | 2% | 2% | 2% | 2% | 2% | 2% | 2% | bar: 2006 to 2050
| 14 | Residential - Water Heating - Middle Income Electrified - Electricity - Heat Pump |  | RMEWELCHP-N | [11 empty] | 100% | 0% | 0% | 0% |  | 0% |  |  |  | 0% | 0% | 0% | 0% | 0% | 0% | 0% | bar: 2006 to 2050
|  | Residential - Water Heating - High Income Electrified | [18 empty] | 0% |  |  |  | 0% | 0% | 0% | 0% | 0% | 0% | 0%
| 15 | Residential - Water Heating - High Income Electrified - Electricity - Existing |  | RHEWELCGEY-E | 98% | 91% | 91% | 91% | 91% | 91% | 91% | 91% | 91% | 91% |  |  | 0% | 0% | 0% |  | 0% |  |  |  | 91% | 91% | 91% | 91% | 91% | 91% | 91%
| 16 | Residential - Water Heating - High Income Electrified - Oil Paraffin - Existing |  | RHEWOKEPRI-E | 0.1135% | 0.1135% | 0.1135% | 0.1135% | 0.1135% | 0.1135% | 0.1135% | 0.1135% | 0.1135% | 0.1135% |  |  | 0% | 0% | 0% |  | 0% |  |  |  | 0.1135% | 0.1135% | 0.1135% | 0.1135% | 0.1135% | 0.1135% | 0.1135%
| 17 | Residential - Water Heating - High Income Electrified - Biomass Wood - Existing |  | RHEWBIWSTOV-E | 0.4772% | 0.4772% | 0.4772% | 0.4772% | 0.4772% | 0.4772% | 0.4772% | 0.4772% | 0.4772% | 0.4772% |  |  | 0% | 0% | 0% |  | 0% |  |  |  | 0.4772% | 0.4772% | 0.4772% | 0.4772% | 0.4772% | 0.4772% | 0.4772%
| 18 | Residential - Water Heating - High Income Electrified - Oil LPG - Existing |  | RHEWOLPSTOV-E | 0.332% | 0.332% | 0.332% | 0.332% | 0.332% | 0.332% | 0.332% | 0.332% | 0.332% | 0.332% |  |  | 0% | 0% | 0% |  | 0% |  |  |  | 0.332% | 0.332% | 0.332% | 0.332% | 0.332% | 0.332% | 0.332%
| 19 | Residential - Water Heating - High Income Electrified - Electricity - Geyser blanket |  | RHEWELCGEYBLA-N | [12 empty] | 0% | 0% | 0% |  | 0% |  |  |  | 0% | 0% | 0% | 0% | 0% | 0% | 0% | bar: 2006 to 2050
| 20 | Residential - Water Heating - High Income Electrified - Electricity - Heat pump |  | RHEWELCHP-N | [11 empty] | 100% | 0% | 0% | 0% |  | 98% |  |  |  | 0% | 0% | 0% | 0% | 0% | 0% | 0% | bar: 2006 to 2050
| 21 | Residential - Water Heating - High Income Electrified - Electricity - SWH |  | RHEWELCSWH-N | [12 empty] | 100% | 100% | 100% |  | 2% |  |  |  | 9% | 9% | 9% | 9% | 9% | 9% | 9% | bar: 2006 to 2050
|  | Residential - Water Heating - Low Income Non-Electrified | [18 empty] | 0% |  |  |  | 0% | 0% | 0% | 0% | 0% | 0% | 0%
| 22 | Residential - Water Heating - Low Income Non-Electrified - LPSWH |  | RLNWELCLPSWH-E | [12 empty] | 80% | 80% | 100% |  | 0% |  |  |  | 0% | 0% | 0% | 0% | 0% | 0% | 0% | bar: 2006 to 2050
| 23 | Residential - Water Heating - Low Income Non-Electrified - Oil Paraffin - Existing |  | RLNWOKEWI-E | [12 empty] | 0% | 0% | 0% |  | 0% |  |  |  | 0% | 0% | 0% | 0% | 0% | 0% | 0% | bar: 2006 to 2050
| 24 | Residential - Water Heating - Low Income Non-Electrified - Oil Paraffin - New Wick |  | RLNWOKENEW-WI | [12 empty] | 0% | 0% | 0% |  | 0% |  |  |  | 0% | 0% | 0% | 0% | 0% | 0% | 0% | bar: 2006 to 2050
| 25 | Residential - Water Heating - Low Income Non-Electrified - Oil Paraffin - TOYO-N |  | RLNWOKETOYO-N | [12 empty] | 0% | 0% | 0% |  | 0% |  |  |  | 0% | 0% | 0% | 0% | 0% | 0% | 0% | bar: 2006 to 2050
| 26 | Residential - Water Heating - Low Income Non-Electrified - Biomass Wood - Existing |  | RLNWBIWOPEN-E | [12 empty] | 0% | 0% | 0% |  | 0% |  |  |  | 0% | 0% | 0% | 0% | 0% | 0% | 0% | bar: 2006 to 2050
| 27 | Residential - Water Heating - Low Income Non-Electrified - Oil LPG - Existing |  | RLNWOLPRING-E | [11 empty] | 100% | 20% | 20% | 0% |  | 100% |  |  |  | 0% | 0% | 0% | 0% | 0% | 0% | 0% | bar: 2006 to 2050
|  | Residential - Water Heating - Middle Income Non-Electrified | [18 empty] | 2% |  |  |  | 0% | 0% | 0% | 0% | 0% | 0% | 0% | bar: 2020 to 2050
| 28 | Residential - Water Heating - Middle Income Non-Electrified - LPSWH |  | RMNWELCLPSWH-E | [12 empty] | 80% | 90% | 100% |  | 0% |  |  |  | 9% | 9% | 9% | 9% | 9% | 9% | 9% | bar: 2006 to 2050
| 29 | Residential - Water Heating - Middle Income Non-Electrified - Oil Paraffin - Existing |  | RMNWOKEPRI-E | [12 empty] | 0% | 0% | 0% |  | 0% |  |  |  | 0% | 0% | 0% | 0% | 0% | 0% | 0% | bar: 2006 to 2050
| 30 | Residential - Water Heating - Middle Income Non-Electrified - Biomass Wood - Existing |  | RMNWBIWSTOV-E | [12 empty] | 0% | 0% | 0% |  | 0% |  |  |  | 0% | 0% | 0% | 0% | 0% | 0% | 0% | bar: 2006 to 2050
| 31 | Residential - Water Heating - Middle Income Non-Electrified - Oil LPG - Existing |  | RMNWOLPSTOV-E | [11 empty] | 100% | 20% | 10% | 0% |  | 100% |  |  |  | 0% | 0% | 0% | 0% | 0% | 0% | 0% | bar: 2006 to 2050
[25 empty] | 0% | 0% | 0% | 0% | 0% | 0% | 0%
Cost assumptions
| *Demand costs from SATIM |  |  |  | 2010: * High/Low is estimated to be; 2015: 10%; 2025: * High/Low is estimated to be; 2030: 10%
[6 empty] | Adj. Investment Cost |  |  | Fixed Operating Costs
|  |  |  | Utilisation | Investment Cost | High | Point | Low | High | Point | Low
|  |  |  | % | 2006: ZARm/PJ; 2015: (ZARm/PJ)/Utilisation; 2030: ZARm/PJ
Residential - Water Heating - Low Income Electrified
|  | Residential - Water Heating - Low Income Electrified - LPSWH | RLEWELCLPSWH-E | 0.59 | 67.12 | 125.139 | 113.7627 | 102.3864 | 7.381 | 6.71 | 6.039
|  | Residential - Water Heating - Low Income Electrified - Electricity - Existing | RLEWELCKE-E | 0.59 | 2.23 | 4.1576 | 3.7797 | 3.4017 | 0.242 | 0.22 | 0.198
|  | Residential - Water Heating - Low Income Electrified - Oil Paraffin - Existing | RLEWOKEWI-E | 0.59 | 2.08 | 3.878 | 3.5254 | 3.1729 | 0.231 | 0.21 | 0.189
|  | Residential - Water Heating - Low Income Electrified - Biomass Wood - Existing | RLEWBIWOPEN-E | 0.59 | 0 | 0 | 0 | 0 | 0 |  | 0
|  | Residential - Water Heating - Low Income Electrified - Oil LPG - Existing | RLEWOLPRING-E | 0.59 | 2.36 | 4.4 | 4 | 3.6 | 0.264 | 0.24 | 0.216
|  | Residential - Water Heating - Low Income Electrified - Oil Paraffin - Wick New | RLEWOKEWICK-N | 0.59 | 14.51 | 27.0525 | 24.5932 | 22.1339 | 1.595 | 1.45 | 1.305
|  | Residential - Water Heating - Low Income Electrified - Oil Paraffin - TOYO-New | RLEWOKEWICK-N | 0.59 | 33.97 | 63.3339 | 57.5763 | 51.8186 | 3.74 | 3.4 | 3.06
Residential - Water Heating - Middle Income Electrified
|  | Residential - Water Heating - Middle Income Electrified - Electricity - Existing | RMEWELCGEY-E | 0.59 | 88.55 | 165.0932 | 150.0847 | 135.0763 | 9.735 | 8.85 | 7.965
|  | Residential - Water Heating - Middle Income Electrified - Oil Paraffin - Existing | RMEWOKEPRI-E | 0.59 | 9.66 | 18.0102 | 16.3729 | 14.7356 | 1.067 | 0.97 | 0.873
|  | Residential - Water Heating - Middle Income Electrified - Biomass Wood - Existing | RMEWBIWSTOV-E | 0.59 | 599.83 | 1118.3271 | 1016.661 | 914.9949 | 65.978 | 59.98 | 53.982
|  | Residential - Water Heating - Middle Income Electrified - Oil LPG - Existing | RMEWOLPSTOV-E | 0.59 | 27.27 | 50.8424 | 46.2203 | 41.5983 | 3.003 | 2.73 | 2.457
|  | Residential - Water Heating - Middle Income Electrified - Electricity - geyser blanket | RMEWELCGEYBLA-N | 0.59 | 83.02 | 154.7831 | 140.7119 | 126.6407 | 9.13 | 8.3 | 7.47
|  | Residential - Water Heating - Middle Income Electrified - Electricity - SWH | RMEWELCSWH-N | 0.59 | 77.15 | 143.839 | 130.7627 | 117.6864 | 8.481 | 7.71 | 6.939
|  | Residential - Water Heating - Middle Income Electrified - Electricity - Heat Pump | RMEWELCHP-N | 0.59 | 219.72 | 409.6475 | 372.4068 | 335.1661 | 24.167 | 21.97 | 19.773
Residential - Water Heating - High Income Electrified
|  | Residential - Water Heating - High Income Electrified - Electricity - Existing | RHEWELCGEY-E | 0.56 | 88.85 | 174.5268 | 158.6607 | 142.7946 | 9.845 | 8.95 | 8.055
|  | Residential - Water Heating - High Income Electrified - Oil Paraffin - Existing | RHEWOKEPRI-E | 0.56 | 4.83 | 9.4875 | 8.625 | 7.7625 | 0.528 | 0.48 | 0.432
|  | Residential - Water Heating - High Income Electrified - Biomass Wood - Existing | RHEWBIWSTOV-E | 0.56 | 2010: 0; 2015: 0; 2020: 0; 2025: 0; 2035: 0
|  | Residential - Water Heating - High Income Electrified - Oil LPG - Existing | RHEWOLPSTOV-E | 0.56 | 66.1 | 129.8393 | 118.0357 | 106.2321 | 7.271 | 6.61 | 5.949
|  | Residential - Water Heating - High Income Electrified - Electricity - Geyser blanket | RHEWELCGEYBLA-N | 0.56 | 83.02 | 163.075 | 148.25 | 133.425 | 9.1322 | 8.302 | 7.4718
|  | Residential - Water Heating - High Income Electrified - Electricity - Heat pump | RHEWELCHP-N | 0.56 | 219.72 | 431.5929 | 392.3571 | 353.1214 | 24.167 | 21.97 | 19.773
|  | Residential - Water Heating - High Income Electrified - Electricity - SWH | RHEWELCSWH-N | 0.56 | 121.19 | 238.0518 | 216.4107 | 194.7696 | 13.3309 | 12.119 | 10.9071
Residential - Water Heating - Low Income Non-Electrified
|  | Residential - Water Heating - Low Income Non-Electrified - LPSWH | RLNWELCLPSWH-E | 1 | 67.12 | 73.832 | 67.12 | 60.408 | 7.381 | 6.71 | 6.039
|  | Residential - Water Heating - Low Income Non-Electrified - Oil Paraffin - Existing | RLNWOKEWI-E | 1 | 1.94 | 2.134 | 1.94 | 1.746 | 0.209 | 0.19 | 0.171
|  | Residential - Water Heating - Low Income Non-Electrified - Oil Paraffin - New Wick | RLNWOKENEW-WI | 1 | 10.28 | 11.308 | 10.28 | 9.252 | 1.133 | 1.03 | 0.927
|  | Residential - Water Heating - Low Income Non-Electrified - Oil Paraffin - TOYO-N | RLNWOKETOYO-N | 1 | 33.97 | 37.367 | 33.97 | 30.573 | 3.74 | 3.4 | 3.06
|  | Residential - Water Heating - Low Income Non-Electrified - Biomass Wood - Existing | RLNWBIWOPEN-E | 1 | 0 | 0 | 0 | 0 | 0 | 0 | 0
|  | Residential - Water Heating - Low Income Non-Electrified - Oil LPG - Existing | RLNWOLPRING-E | 1 | 2.36 | 2.596 | 2.36 | 2.124 | 0.264 | 0.24 | 0.216
Residential - Water Heating - Middle Income Non-Electrified
|  | Residential - Water Heating - Middle Income Non-Electrified - LPSWH | RMNWELCLPSWH-E | 1 | 67.12 | 73.832 | 67.12 | 60.408 | 7.381 | 6.71 | 6.039
|  | Residential - Water Heating - Middle Income Non-Electrified - Oil Paraffin - Existing | RMNWOKEPRI-E | 1 | 6.37 | 7.007 | 6.37 | 5.733 | 0.704 | 0.64 | 0.576
|  | Residential - Water Heating - Middle Income Non-Electrified - Biomass Wood - Existing | RMNWBIWSTOV-E | 1 | 0 | 0 | 0 | 0 | 0 | 0 | 0
|  | Residential - Water Heating - Middle Income Non-Electrified - Oil LPG - Existing | RMNWOLPSTOV-E | 1 | 2.36 | 2.596 | 2.36 | 2.124 | 0.264 | 0.24 | 0.216
Methodology
|  | Residential Water Heating Useful Demand |  |  | 2006 | 2010 | 2015 | 2020 | 2025 | 2030 | 2035 | 2040 | 2045 | 2050
Electrified
|  | Per person USEFUL demand net of internal gains |  | PJ/pp/yr
|  | Low |  |  | 5.2597e-07 | 5.2597e-07 | 5.2597e-07 | 5.2597e-07 | 5.2597e-07 | 5.2597e-07 | 5.2597e-07 | 5.2597e-07 | 5.2597e-07 | 5.2597e-07
|  | Mid |  |  | 1.0447e-06 | 1.0447e-06 | 1.0447e-06 | 1.0447e-06 | 1.0447e-06 | 1.0447e-06 | 1.0447e-06 | 1.0447e-06 | 1.0447e-06 | 1.0447e-06
|  | High |  |  | 2.172e-06 | 2.184e-06 | 2.184e-06 | 2.184e-06 | 2.184e-06 | 2.184e-06 | 2.184e-06 | 2.184e-06 | 2.184e-06 | 2.184e-06
| × | Low Population | LE |  | 17327142.2311 | 18063310.3751 | 17842311.9304 | 16788042.9709 | 15673979.9131 | 14502361.711 | 13329553.2674 | 12194516.8625 | 11099784.7006 | 10058184.7477
|  | Mid Population | ME |  | 12063565.4798 | 13281790.9625 | 14434250.5718 | 15693601.5246 | 16941789.0026 | 18135603.8815 | 19295598.3389 | 20444424.4511 | 21562281.7588 | 22649436.2281
|  | High Population | HE |  | 9731317.6511 | 10246817.4886 | 12650382.2502 | 15689469.433 | 18422281.2814 | 20786264.4131 | 22800319.8262 | 24500650.55 | 25879831.6211 | 26958031.8796
| = | Low | RLEW |  | 9.1136 | 9.5008 | 9.3845 | 8.83 | 8.244 | 7.6278 | 7.0109 | 6.4139 | 5.8382 | 5.2903
|  | Mid | RMEW |  | 12.6022 | 13.8748 | 15.0788 | 16.3943 | 17.6983 | 18.9454 | 20.1572 | 21.3573 | 22.5251 | 23.6608
|  | High | RHEW |  | 21.136 | 22.3787 | 27.628 | 34.2653 | 40.2337 | 45.3965 | 49.7952 | 53.5086 | 56.5207 | 58.8755
| = | Total energy required |  |  | 42.8518 | 45.7543 | 52.0913 | 59.4896 | 66.176 | 71.9697 | 76.9633 | 81.2799 | 84.8839 | 87.8265
|  | Total demand |  | PJ | 42.8518 | 45.7543 | 52.0913 | 59.4896 | 66.176 | 71.9697 | 76.9633 | 81.2799 | 84.8839 | 87.8265
Non Elec.
|  | Per person USEFUL intensity |  | PJ/pp/yr
|  | Low |  |  | 3.153e-07 | 3.153e-07 | 3.153e-07 | 3.153e-07 | 3.153e-07 | 3.153e-07 | 3.153e-07 | 3.153e-07 | 3.153e-07 | 3.153e-07
|  | Mid |  |  | 7.3405e-07 | 7.3405e-07 | 7.3405e-07 | 7.3405e-07 | 7.3405e-07 | 7.3405e-07 | 7.3405e-07 | 7.3405e-07 | 7.3405e-07 | 7.3405e-07
| × | Low Population | LN |  | 7008938.6119 | 6398166.9168 | 5484503.2798 | 4426946.8274 | 3492650.4382 | 2676063.057 | 1980076.3213 | 1398598.8603 | 918758.979 | 529378.1446
|  | Mid Population | MN |  | 2538083.026 | 2427161.257 | 2256499.9678 | 2056954.2442 | 1810902.3646 | 1518347.9374 | 1186759.2461 | 821437.276 | 424644.9405 | 0
| = | Low | RLNW |  | 2.2099 | 2.0174 | 1.7293 | 1.3958 | 1.1012 | 0.84377 | 0.62432 | 0.44098 | 0.28969 | 0.16691
|  | Mid | RMNW |  | 1.8631 | 1.7817 | 1.6564 | 1.5099 | 1.3293 | 1.1145 | 0.87114 | 0.60297 | 0.31171 | 0
| = | Total energy required |  |  | 4.073 | 3.799 | 3.3857 | 2.9057 | 2.4305 | 1.9583 | 1.4955 | 1.044 | 0.6014 | 0.16691
| = | Total demand |  | PJ/yr | 4.073 | 3.799 | 3.3857 | 2.9057 | 2.4305 | 1.9583 | 1.4955 | 1.044 | 0.6014 | 0.16691
| 4 | Supply Residential Water Heating Useful Demand with technologies |  |  | 2006 | 2010 | 2015 | 2020 | 2025 | 2030 | 2035 | 2040 | 2045 | 2050
Low
| 1 | RLEWELCLPSWH-E | RLEW | ELC | 0.18227 | 0.85507 | 0.84461 | 0.7947 | 0.74196 | 0.6865 | 0.63098 | 0.57726 | 0.52543 | 0.47613
| 2 | RLEWELCKE-E | RLEW | ELC | 8.0684 | 7.9806 | 7.883 | 7.4172 | 6.925 | 6.4074 | 5.8892 | 5.3877 | 4.904 | 4.4439
| 3 | RLEWOKEWI-E | RLEW | OKE | 0.36454 | 0.38003 | 0.37538 | 0.3532 | 0.32976 | 0.30511 | 0.28044 | 0.25656 | 0.23353 | 0.21161
| 4 | RLEWBIWOPEN-E | RLEW | BIW | 0.36454 | 0.095008 | 0.093845 | 0.0883 | 0.08244 | 0.076278 | 0.070109 | 0.064139 | 0.058382 | 0.052903
| 5 | RLEWOLPRING-E | RLEW | OLP | 0.0999 | 0.10414 | 0.10287 | 0.096792 | 0.090369 | 0.083614 | 0.076852 | 0.070308 | 0.063996 | 0.057991
| 6 | RLEWOKEWICK-N | RLEW | OKE | 0 | 0 | 0 | 0 | 0 | 0 | 0 | 0 | 0 | 0
| 7 | RLEWOKEWICK-N | RLEW | OKE | 0 | 0 | 0 | 0 | 0 | 0 | 0 | 0 | 0 | 0
| Mid | 0
| 8 | RMEWELCGEY-E | RMEW | ELC | 11.09 | 12.2099 | 13.2693 | 14.427 | 15.5745 | 16.6719 | 17.7383 | 18.7944 | 19.8221 | 20.8215
| 9 | RMEWOKEPRI-E | RMEW | OKE | 0.33419 | 0.36794 | 0.39987 | 0.43475 | 0.46933 | 0.5024 | 0.53454 | 0.56636 | 0.59733 | 0.62745
| 10 | RMEWBIWSTOV-E | RMEW | BIW | 0.86196 | 0.94901 | 1.0314 | 1.1213 | 1.2105 | 1.2958 | 1.3787 | 1.4608 | 1.5407 | 1.6183
| 11 | RMEWOLPSTOV-E | RMEW | OLP | 0.074215 | 0.081709 | 0.088799 | 0.096547 | 0.10423 | 0.11157 | 0.11871 | 0.12577 | 0.13265 | 0.13934
| 12 | RMEWELCGEYBLA-N | RMEW | ELC | 0 | 0 | 0 | 0 | 0 | 0 | 0 | 0 | 0 | 0
| 13 | RMEWELCSWH-N | RMEW | ELC | 0.25204 | 0.2775 | 0.30158 | 0.32789 | 0.35397 | 0.37891 | 0.40314 | 0.42715 | 0.4505 | 0.47322
| 14 | RMEWELCHP-N | RMEW | ELC | 0 | 0 | 0 | 0 | 0 | 0 | 0 | 0 | 0 | 0
| High | 0
| 15 | RHEWELCGEY-E | RHEW | ELC | 20.7133 | 20.3646 | 25.1415 | 31.1814 | 36.6126 | 41.3108 | 45.3136 | 48.6928 | 51.4338 | 53.5767
| 16 | RHEWOKEPRI-E | RHEW | OKE | 0.023994 | 0.025405 | 0.031364 | 0.038899 | 0.045674 | 0.051535 | 0.056529 | 0.060744 | 0.064164 | 0.066837
| 17 | RHEWBIWSTOV-E | RHEW | BIW | 0.10087 | 0.1068 | 0.13185 | 0.16353 | 0.19201 | 0.21665 | 0.23764 | 0.25536 | 0.26974 | 0.28097
| 18 | RHEWOLPSTOV-E | RHEW | OLP | 0.070179 | 0.074305 | 0.091735 | 0.11377 | 0.13359 | 0.15073 | 0.16534 | 0.17767 | 0.18767 | 0.19549
| 19 | RHEWELCGEYBLA-N | RHEW | ELC | 0 | 0 | 0 | 0 | 0 | 0 | 0 | 0 | 0 | 0
| 20 | RHEWELCHP-N | RHEW | ELC | 0 | 0 | 0 | 0 | 0 | 0 | 0 | 0 | 0 | 0
| 21 | RHEWELCSWH-N | RHEW | ELC | 0.42272 | 2.0141 | 2.4865 | 3.0839 | 3.621 | 4.0857 | 4.4816 | 4.8158 | 5.0869 | 5.2988
| Non Elec. | 0
| 22 | RLNWELCLPSWH-E | RLNW | ELC | 0 | 0 | 0 | 0 | 0 | 0 | 0 | 0 | 0 | 0
| 23 | RLNWOKEWI-E | RLNW | OKE | 0 | 0 | 0 | 0 | 0 | 0 | 0 | 0 | 0 | 0
| 24 | RLNWOKENEW-WI | RLNW | OKE | 0 | 0 | 0 | 0 | 0 | 0 | 0 | 0 | 0 | 0
| 25 | RLNWOKETOYO-N | RLNW | OKE | 0 | 0 | 0 | 0 | 0 | 0 | 0 | 0 | 0 | 0
| 26 | RLNWBIWOPEN-E | RLNW | BIW | 0 | 0 | 0 | 0 | 0 | 0 | 0 | 0 | 0 | 0
| 27 | RLNWOLPRING-E | RLNW | OLP | 0 | 0 | 0 | 0 | 0 | 0 | 0 | 0 | 0 | 0
| Mid | 0
| 28 | RMNWELCLPSWH-E | RMNW | ELC | 0.037261 | 0.16035 | 0.14907 | 0.13589 | 0.11964 | 0.10031 | 0.078402 | 0.054268 | 0.028054 | 0
| 29 | RMNWOKEPRI-E | RMNW | OKE | 0 | 0 | 0 | 0 | 0 | 0 | 0 | 0 | 0 | 0
| 30 | RMNWBIWSTOV-E | RMNW | BIW | 0 | 0 | 0 | 0 | 0 | 0 | 0 | 0 | 0 | 0
| 31 | RMNWOLPSTOV-E | RMNW | OLP | 0 | 0 | 0 | 0 | 0 | 0 | 0 | 0 | 0 | 0
|  |  | Total | PJ/yr | 43.0603 | 46.0465 | 52.4226 | 59.8751 | 66.6066 | 72.4352 | 77.454 | 81.7871 | 85.3989 | 88.3411
Convert to energy demand by vector
| Low | Electricity (delivered to end user) |  |  | 8.0684 | 7.9806 | 7.883 | 7.4172 | 6.925 | 6.4074 | 5.8892 | 5.3877 | 4.904 | 4.4439
| V.01 | Electricity (supplied to grid) |  |  | 0 | 0 | 0 | 0 | 0 | 0 | 0 | 0 | 0 | 0
| V.02 | Solid hydrocarbons |  |  | 0 | 0 | 0 | 0 | 0 | 0 | 0 | 0 | 0 | 0
| V.03 | Liquid hydrocarbons |  |  | 0.8285 | 0.8637 | 0.85314 | 0.80273 | 0.74946 | 0.69344 | 0.63736 | 0.58309 | 0.53074 | 0.48094
| V.04 | Gaseous hydrocarbons |  |  | 0.16485 | 0.17186 | 0.16975 | 0.15972 | 0.14912 | 0.13798 | 0.12682 | 0.11602 | 0.1056 | 0.095694
| V.05 | Dry biomass and waste |  |  | 4.5568 | 1.1876 | 1.1731 | 1.1038 | 1.0305 | 0.95348 | 0.87637 | 0.80174 | 0.72977 | 0.66129
| V.09 | Heat transport |  |  | 0 | 0 | 0 | 0 | 0 | 0 | 0 | 0 | 0 | 0
| V.07 | Solar |  |  | 0.18227 | 0.85507 | 0.84461 | 0.7947 | 0.74196 | 0.6865 | 0.63098 | 0.57726 | 0.52543 | 0.47613
| R.01 | Water Heating | PJ |  | 9.0797 | 9.4149 | 9.2997 | 8.7502 | 8.1695 | 7.5589 | 6.9476 | 6.356 | 5.7854 | 5.2425
| H.02 | Conversion losses |  |  | -4.7211 | -1.644 | -1.6239 | -1.5279 | -1.4265 | -1.3199 | -1.2131 | -1.1098 | -1.0102 | -0.91541
| X.01 |  |  | PJ/yr | 13.8008 | 11.0589 | 10.9236 | 10.2781 | 9.596 | 8.8787 | 8.1607 | 7.4658 | 6.7956 | 6.1579
| Mid | Electricity (delivered to end user) |  |  | 15.9628 | 17.5748 | 19.0998 | 20.7662 | 22.4178 | 23.9975 | 25.5324 | 27.0526 | 28.5318 | 29.9703
| V.01 | Electricity (supplied to grid) |  |  | 0 | 0 | 0 | 0 | 0 | 0 | 0 | 0 | 0 | 0
| V.02 | Solid hydrocarbons |  |  | 0 | 0 | 0 | 0 | 0 | 0 | 0 | 0 | 0 | 0
| V.03 | Liquid hydrocarbons |  |  | 0.58733 | 0.64664 | 0.70275 | 0.76407 | 0.82484 | 0.88296 | 0.93943 | 0.99537 | 1.0498 | 1.1027
| V.04 | Gaseous hydrocarbons |  |  | 0.1302 | 0.14335 | 0.15579 | 0.16938 | 0.18285 | 0.19574 | 0.20826 | 0.22066 | 0.23272 | 0.24445
| V.05 | Dry biomass and waste |  |  | 3.4479 | 3.796 | 4.1254 | 4.4854 | 4.8421 | 5.1833 | 5.5148 | 5.8432 | 6.1627 | 6.4734
| V.09 | Heat transport |  |  | 0 | 0 | 0 | 0 | 0 | 0 | 0 | 0 | 0 | 0
| V.07 | Solar |  |  | 0 | 0 | 0 | 0 | 0 | 0 | 0 | 0 | 0 | 0
| R.01 | Water Heating | PJ |  | 12.6124 | 13.886 | 15.0909 | 16.4075 | 17.7125 | 18.9606 | 20.1734 | 21.3745 | 22.5432 | 23.6798
| H.02 | Conversion losses |  |  | -7.5158 | -8.2748 | -8.9928 | -9.7774 | -10.5551 | -11.2988 | -12.0215 | -12.7373 | -13.4337 | -14.111
| X.01 |  |  | PJ/yr | 20.1282 | 22.1608 | 24.0837 | 26.185 | 28.2676 | 30.2595 | 32.1949 | 34.1118 | 35.9769 | 37.7909
| High | Electricity (delivered to end user) |  |  | 29.7917 | 30.0514 | 37.1005 | 46.0134 | 54.0281 | 60.961 | 66.8678 | 71.8544 | 75.8992 | 79.0613
| V.01 | Electricity (supplied to grid) |  |  | 0 | 0 | 0 | 0 | 0 | 0 | 0 | 0 | 0 | 0
| V.02 | Solid hydrocarbons |  |  | 0 | 0 | 0 | 0 | 0 | 0 | 0 | 0 | 0 | 0
| V.03 | Liquid hydrocarbons |  |  | 0.042169 | 0.044648 | 0.055121 | 0.068363 | 0.080271 | 0.090571 | 0.099347 | 0.10676 | 0.11277 | 0.11746
| V.04 | Gaseous hydrocarbons |  |  | 0.12312 | 0.13036 | 0.16094 | 0.1996 | 0.23437 | 0.26444 | 0.29007 | 0.3117 | 0.32924 | 0.34296
| V.05 | Dry biomass and waste |  |  | 0.40347 | 0.4272 | 0.5274 | 0.6541 | 0.76804 | 0.86659 | 0.95056 | 1.0214 | 1.0789 | 1.1239
| V.09 | Heat transport |  |  | 0 | 0 | 0 | 0 | 0 | 0 | 0 | 0 | 0 | 0
| V.07 | Solar |  |  | 0 | 0 | 0 | 0 | 0 | 0 | 0 | 0 | 0 | 0
| R.01 | Water Heating | PJ |  | 21.331 | 22.5852 | 27.883 | 34.5815 | 40.6049 | 45.8154 | 50.2547 | 54.0024 | 57.0423 | 59.4188
| H.02 | Conversion losses |  |  | -9.0294 | -8.0684 | -9.961 | -12.354 | -14.5058 | -16.3672 | -17.9531 | -19.2919 | -20.3779 | -21.2269
| X.01 |  |  | PJ/yr | 30.3604 | 30.6536 | 37.8439 | 46.9355 | 55.1107 | 62.1827 | 68.2077 | 73.2943 | 77.4202 | 80.6457
Non Elec.
| Low | Electricity (delivered to end user) |  |  | 0 | 0 | 0 | 0 | 0 | 0 | 0 | 0 | 0 | 0
| V.01 | Electricity (supplied to grid) |  |  | 0 | 0 | 0 | 0 | 0 | 0 | 0 | 0 | 0 | 0
| V.02 | Solid hydrocarbons |  |  | 0 | 0 | 0 | 0 | 0 | 0 | 0 | 0 | 0 | 0
| V.03 | Liquid hydrocarbons |  |  | 0 | 0 | 0 | 0 | 0 | 0 | 0 | 0 | 0 | 0
| V.04 | Gaseous hydrocarbons |  |  | 0 | 0 | 0 | 0 | 0 | 0 | 0 | 0 | 0 | 0
| V.05 | Dry biomass and waste |  |  | 0 | 0 | 0 | 0 | 0 | 0 | 0 | 0 | 0 | 0
| V.09 | Heat transport |  |  | 0 | 0 | 0 | 0 | 0 | 0 | 0 | 0 | 0 | 0
| V.07 | Solar |  |  | 0 | 0 | 0 | 0 | 0 | 0 | 0 | 0 | 0 | 0
| R.01 | Water Heating | PJ |  | 0 | 0 | 0 | 0 | 0 | 0 | 0 | 0 | 0 | 0
| H.02 | Conversion losses |  |  | 0 | 0 | 0 | 0 | 0 | 0 | 0 | 0 | 0 | 0
| X.01 |  |  | PJ/yr | 0 | 0 | 0 | 0 | 0 | 0 | 0 | 0 | 0 | 0
| Mid | Electricity (delivered to end user) |  |  | 0 | 0 | 0 | 0 | 0 | 0 | 0 | 0 | 0 | 0
| V.01 | Electricity (supplied to grid) |  |  | 0 | 0 | 0 | 0 | 0 | 0 | 0 | 0 | 0 | 0
| V.02 | Solid hydrocarbons |  |  | 0 | 0 | 0 | 0 | 0 | 0 | 0 | 0 | 0 | 0
| V.03 | Liquid hydrocarbons |  |  | 0 | 0 | 0 | 0 | 0 | 0 | 0 | 0 | 0 | 0
| V.04 | Gaseous hydrocarbons |  |  | 0 | 0 | 0 | 0 | 0 | 0 | 0 | 0 | 0 | 0
| V.05 | Dry biomass and waste |  |  | 0 | 0 | 0 | 0 | 0 | 0 | 0 | 0 | 0 | 0
| V.09 | Heat transport |  |  | 0 | 0 | 0 | 0 | 0 | 0 | 0 | 0 | 0 | 0
| V.07 | Solar |  |  | 0.037261 | 0.16035 | 0.14907 | 0.13589 | 0.11964 | 0.10031 | 0.078402 | 0.054268 | 0.028054 | 0
| R.01 | Water Heating | PJ |  | 0.037261 | 0.16035 | 0.14907 | 0.13589 | 0.11964 | 0.10031 | 0.078402 | 0.054268 | 0.028054 | 0
| H.02 | Conversion losses |  |  | 0 | 0 | 0 | 0 | 0 | 0 | 0 | 0 | 0 | 0
| X.01 |  |  | PJ/yr | 0.037261 | 0.16035 | 0.14907 | 0.13589 | 0.11964 | 0.10031 | 0.078402 | 0.054268 | 0.028054 | 0
PJ
| TOTAL ENERGY DEMAND BY VECTOR | Electricity (delivered to end user) |  |  | -53.8229 | -55.6068 | -64.0832 | -74.1968 | -83.3708 | -91.3659 | -98.2894 | -104.2947 | -109.335 | -113.4755
| V.01 | Electricity (supplied to grid) |  |  | 0 | 0 | 0 | 0 | 0 | 0 | 0 | 0 | 0 | 0
| V.02 | Solid hydrocarbons |  |  | 0 | 0 | 0 | 0 | 0 | 0 | 0 | 0 | 0 | 0
| V.03 | Liquid hydrocarbons |  |  | -1.458 | -1.555 | -1.611 | -1.6352 | -1.6546 | -1.667 | -1.6761 | -1.6852 | -1.6933 | -1.7011
| V.04 | Gaseous hydrocarbons |  |  | -0.41817 | -0.44556 | -0.48648 | -0.5287 | -0.56634 | -0.59816 | -0.62514 | -0.64837 | -0.66757 | -0.68311
| V.05 | Dry biomass and waste |  |  | -8.4081 | -5.4108 | -5.8259 | -6.2432 | -6.6406 | -7.0034 | -7.3418 | -7.6664 | -7.9714 | -8.2586
| V.09 | Heat transport |  |  | 0 | 0 | 0 | 0 | 0 | 0 | 0 | 0 | 0 | 0
| V.07 | Solar |  |  | -0.21953 | -1.0154 | -0.99368 | -0.93059 | -0.8616 | -0.78681 | -0.70939 | -0.63152 | -0.55349 | -0.47613
| R.01 | Water Heating |  |  | 43.0603 | 46.0465 | 52.4226 | 59.8751 | 66.6066 | 72.4352 | 77.454 | 81.7871 | 85.3989 | 88.3411
| H.02 | Conversion losses |  |  | -21.2664 | -17.9872 | -20.5777 | -23.6593 | -26.4874 | -28.9859 | -31.1878 | -33.1391 | -34.8218 | -36.2533
| X.01 |  | Total | PJ/yr | -64.3267 | -64.0337 | -73.0003 | -83.5344 | -93.094 | -101.4212 | -108.6418 | -114.9262 | -120.2208 | -124.5944
EMISSIONS
CO2
Low
| 1 | RLEWELCLPSWH-E | RLEW | ELC | 0 | 0 | 0 | 0 | 0 | 0 | 0 | 0 | 0 | 0
| 2 | RLEWELCKE-E | RLEW | ELC | 0 | 0 | 0 | 0 | 0 | 0 | 0 | 0 | 0 | 0
| 3 | RLEWOKEWI-E | RLEW | OKE | 0.061365 | 0.063972 | 0.063189 | 0.059455 | 0.05551 | 0.051361 | 0.047207 | 0.043187 | 0.03931 | 0.035621
| 4 | RLEWBIWOPEN-E | RLEW | BIW | 0 | 0 | 0 | 0 | 0 | 0 | 0 | 0 | 0 | 0
| 5 | RLEWOLPRING-E | RLEW | OLP | 0.010402 | 0.010844 | 0.010711 | 0.010078 | 0.0094097 | 0.0087063 | 0.0080022 | 0.0073208 | 0.0066636 | 0.0060383
| 6 | RLEWOKEWICK-N | RLEW | OKE | 0 | 0 | 0 | 0 | 0 | 0 | 0 | 0 | 0 | 0
| 7 | RLEWOKEWICK-N | RLEW | OKE | 0 | 0 | 0 | 0 | 0 | 0 | 0 | 0 | 0 | 0
| Mid | 0
| 8 | RMEWELCGEY-E | RMEW | ELC | 0 | 0 | 0 | 0 | 0 | 0 | 0 | 0 | 0 | 0
| 9 | RMEWOKEPRI-E | RMEW | OKE | 0.043502 | 0.047895 | 0.052051 | 0.056592 | 0.061093 | 0.065398 | 0.069581 | 0.073724 | 0.077755 | 0.081675
| 10 | RMEWBIWSTOV-E | RMEW | BIW | 0 | 0 | 0 | 0 | 0 | 0 | 0 | 0 | 0 | 0
| 11 | RMEWOLPSTOV-E | RMEW | OLP | 0.0082157 | 0.0090454 | 0.0098302 | 0.010688 | 0.011538 | 0.012351 | 0.013141 | 0.013923 | 0.014685 | 0.015425
| 12 | RMEWELCGEYBLA-N | RMEW | ELC | 0 | 0 | 0 | 0 | 0 | 0 | 0 | 0 | 0 | 0
| 13 | RMEWELCSWH-N | RMEW | ELC | 0 | 0 | 0 | 0 | 0 | 0 | 0 | 0 | 0 | 0
| 14 | RMEWELCHP-N | RMEW | ELC | 0 | 0 | 0 | 0 | 0 | 0 | 0 | 0 | 0 | 0
| High | 0
| 15 | RHEWELCGEY-E | RHEW | ELC | 0 | 0 | 0 | 0 | 0 | 0 | 0 | 0 | 0 | 0
| 16 | RHEWOKEPRI-E | RHEW | OKE | 0.0031233 | 0.0033069 | 0.0040826 | 0.0050634 | 0.0059454 | 0.0067083 | 0.0073583 | 0.0079071 | 0.0083522 | 0.0087001
| 17 | RHEWBIWSTOV-E | RHEW | BIW | 0 | 0 | 0 | 0 | 0 | 0 | 0 | 0 | 0 | 0
| 18 | RHEWOLPSTOV-E | RHEW | OLP | 0.0077689 | 0.0082257 | 0.010155 | 0.012595 | 0.014789 | 0.016686 | 0.018303 | 0.019668 | 0.020775 | 0.021641
| 19 | RHEWELCGEYBLA-N | RHEW | ELC | 0 | 0 | 0 | 0 | 0 | 0 | 0 | 0 | 0 | 0
| 20 | RHEWELCHP-N | RHEW | ELC | 0 | 0 | 0 | 0 | 0 | 0 | 0 | 0 | 0 | 0
| 21 | RHEWELCSWH-N | RHEW | ELC | 0 | 0 | 0 | 0 | 0 | 0 | 0 | 0 | 0 | 0
| Non Elec. | 0
| 22 | RLNWELCLPSWH-E | RLNW | ELC | 0 | 0 | 0 | 0 | 0 | 0 | 0 | 0 | 0 | 0
| 23 | RLNWOKEWI-E | RLNW | OKE | 0 | 0 | 0 | 0 | 0 | 0 | 0 | 0 | 0 | 0
| 24 | RLNWOKENEW-WI | RLNW | OKE | 0 | 0 | 0 | 0 | 0 | 0 | 0 | 0 | 0 | 0
| 25 | RLNWOKETOYO-N | RLNW | OKE | 0 | 0 | 0 | 0 | 0 | 0 | 0 | 0 | 0 | 0
| 26 | RLNWBIWOPEN-E | RLNW | BIW | 0 | 0 | 0 | 0 | 0 | 0 | 0 | 0 | 0 | 0
| 27 | RLNWOLPRING-E | RLNW | OLP | 0 | 0 | 0 | 0 | 0 | 0 | 0 | 0 | 0 | 0
| Mid | 0
| 28 | RMNWELCLPSWH-E | RMNW | ELC | 0 | 0 | 0 | 0 | 0 | 0 | 0 | 0 | 0 | 0
| 29 | RMNWOKEPRI-E | RMNW | OKE | 0 | 0 | 0 | 0 | 0 | 0 | 0 | 0 | 0 | 0
| 30 | RMNWBIWSTOV-E | RMNW | BIW | 0 | 0 | 0 | 0 | 0 | 0 | 0 | 0 | 0 | 0
| 31 | RMNWOLPSTOV-E | RMNW | OLP | 0 | 0 | 0 | 0 | 0 | 0 | 0 | 0 | 0 | 0
CH4
Low
| 1 | RLEWELCLPSWH-E | RLEW | ELC | 0 | 0 | 0 | 0 | 0 | 0 | 0 | 0 | 0 | 0
| 2 | RLEWELCKE-E | RLEW | ELC | 0 | 0 | 0 | 0 | 0 | 0 | 0 | 0 | 0 | 0
| 3 | RLEWOKEWI-E | RLEW | OKE | 5.2196e-05 | 5.4413e-05 | 5.3748e-05 | 5.0572e-05 | 4.7216e-05 | 4.3687e-05 | 4.0154e-05 | 3.6734e-05 | 3.3437e-05 | 3.0299e-05
| 4 | RLEWBIWOPEN-E | RLEW | BIW | 0 | 0 | 0 | 0 | 0 | 0 | 0 | 0 | 0 | 0
| 5 | RLEWOLPRING-E | RLEW | OLP | 1.0386e-05 | 1.0827e-05 | 1.0694e-05 | 1.0063e-05 | 9.3948e-06 | 8.6925e-06 | 7.9895e-06 | 7.3092e-06 | 6.653e-06 | 6.0287e-06
| 6 | RLEWOKEWICK-N | RLEW | OKE | 0 | 0 | 0 | 0 | 0 | 0 | 0 | 0 | 0 | 0
| 7 | RLEWOKEWICK-N | RLEW | OKE | 0 | 0 | 0 | 0 | 0 | 0 | 0 | 0 | 0 | 0
Mid
| 8 | RMEWELCGEY-E | RMEW | ELC | 0 | 0 | 0 | 0 | 0 | 0 | 0 | 0 | 0 | 0
| 9 | RMEWOKEPRI-E | RMEW | OKE | 3.7002e-05 | 4.0739e-05 | 4.4273e-05 | 4.8136e-05 | 5.1965e-05 | 5.5626e-05 | 5.9184e-05 | 6.2708e-05 | 6.6137e-05 | 6.9471e-05
| 10 | RMEWBIWSTOV-E | RMEW | BIW | 0 | 0 | 0 | 0 | 0 | 0 | 0 | 0 | 0 | 0
| 11 | RMEWOLPSTOV-E | RMEW | OLP | 8.2027e-06 | 9.031e-06 | 9.8147e-06 | 1.0671e-05 | 1.152e-05 | 1.2331e-05 | 1.312e-05 | 1.3901e-05 | 1.4661e-05 | 1.5401e-05
| 12 | RMEWELCGEYBLA-N | RMEW | ELC | 0 | 0 | 0 | 0 | 0 | 0 | 0 | 0 | 0 | 0
| 13 | RMEWELCSWH-N | RMEW | ELC | 0 | 0 | 0 | 0 | 0 | 0 | 0 | 0 | 0 | 0
| 14 | RMEWELCHP-N | RMEW | ELC | 0 | 0 | 0 | 0 | 0 | 0 | 0 | 0 | 0 | 0
High
| 15 | RHEWELCGEY-E | RHEW | ELC | 0 | 0 | 0 | 0 | 0 | 0 | 0 | 0 | 0 | 0
| 16 | RHEWOKEPRI-E | RHEW | OKE | 2.6566e-06 | 2.8128e-06 | 3.4726e-06 | 4.3069e-06 | 5.0571e-06 | 5.706e-06 | 6.2589e-06 | 6.7256e-06 | 7.1042e-06 | 7.4002e-06
| 17 | RHEWBIWSTOV-E | RHEW | BIW | 0 | 0 | 0 | 0 | 0 | 0 | 0 | 0 | 0 | 0
| 18 | RHEWOLPSTOV-E | RHEW | OLP | 7.7566e-06 | 8.2127e-06 | 1.0139e-05 | 1.2575e-05 | 1.4765e-05 | 1.666e-05 | 1.8274e-05 | 1.9637e-05 | 2.0742e-05 | 2.1606e-05
| 19 | RHEWELCGEYBLA-N | RHEW | ELC | 0 | 0 | 0 | 0 | 0 | 0 | 0 | 0 | 0 | 0
| 20 | RHEWELCHP-N | RHEW | ELC | 0 | 0 | 0 | 0 | 0 | 0 | 0 | 0 | 0 | 0
| 21 | RHEWELCSWH-N | RHEW | ELC | 0 | 0 | 0 | 0 | 0 | 0 | 0 | 0 | 0 | 0
Non Elec.
| 22 | RLNWELCLPSWH-E | RLNW | ELC | 0 | 0 | 0 | 0 | 0 | 0 | 0 | 0 | 0 | 0
| 23 | RLNWOKEWI-E | RLNW | OKE | 0 | 0 | 0 | 0 | 0 | 0 | 0 | 0 | 0 | 0
| 24 | RLNWOKENEW-WI | RLNW | OKE | 0 | 0 | 0 | 0 | 0 | 0 | 0 | 0 | 0 | 0
| 25 | RLNWOKETOYO-N | RLNW | OKE | 0 | 0 | 0 | 0 | 0 | 0 | 0 | 0 | 0 | 0
| 26 | RLNWBIWOPEN-E | RLNW | BIW | 0 | 0 | 0 | 0 | 0 | 0 | 0 | 0 | 0 | 0
| 27 | RLNWOLPRING-E | RLNW | OLP | 0 | 0 | 0 | 0 | 0 | 0 | 0 | 0 | 0 | 0
Mid
| 28 | RMNWELCLPSWH-E | RMNW | ELC | 0 | 0 | 0 | 0 | 0 | 0 | 0 | 0 | 0 | 0
| 29 | RMNWOKEPRI-E | RMNW | OKE | 0 | 0 | 0 | 0 | 0 | 0 | 0 | 0 | 0 | 0
| 30 | RMNWBIWSTOV-E | RMNW | BIW | 0 | 0 | 0 | 0 | 0 | 0 | 0 | 0 | 0 | 0
| 31 | RMNWOLPSTOV-E | RMNW | OLP | 0 | 0 | 0 | 0 | 0 | 0 | 0 | 0 | 0 | 0
N2O
Low
| 1 | RLEWELCLPSWH-E | RLEW | ELC | 0 | 0 | 0 | 0 | 0 | 0 | 0 | 0 | 0 | 0
| 2 | RLEWELCKE-E | RLEW | ELC | 0 | 0 | 0 | 0 | 0 | 0 | 0 | 0 | 0 | 0
| 3 | RLEWOKEWI-E | RLEW | OKE | 0.0001541 | 0.00016065 | 0.00015868 | 0.00014931 | 0.0001394 | 0.00012898 | 0.00011855 | 0.00010845 | 9.8718e-05 | 8.9454e-05
| 4 | RLEWBIWOPEN-E | RLEW | BIW | 0 | 0 | 0 | 0 | 0 | 0 | 0 | 0 | 0 | 0
| 5 | RLEWOLPRING-E | RLEW | OLP | 5.1104e-06 | 5.3275e-06 | 5.2623e-06 | 4.9514e-06 | 4.6228e-06 | 4.2773e-06 | 3.9314e-06 | 3.5966e-06 | 3.2737e-06 | 2.9665e-06
| 6 | RLEWOKEWICK-N | RLEW | OKE | 0 | 0 | 0 | 0 | 0 | 0 | 0 | 0 | 0 | 0
| 7 | RLEWOKEWICK-N | RLEW | OKE | 0 | 0 | 0 | 0 | 0 | 0 | 0 | 0 | 0 | 0
Mid
| 8 | RMEWELCGEY-E | RMEW | ELC | 0 | 0 | 0 | 0 | 0 | 0 | 0 | 0 | 0 | 0
| 9 | RMEWOKEPRI-E | RMEW | OKE | 0.00010924 | 0.00012028 | 0.00013071 | 0.00014212 | 0.00015342 | 0.00016423 | 0.00017473 | 0.00018514 | 0.00019526 | 0.00020511
| 10 | RMEWBIWSTOV-E | RMEW | BIW | 0 | 0 | 0 | 0 | 0 | 0 | 0 | 0 | 0 | 0
| 11 | RMEWOLPSTOV-E | RMEW | OLP | 4.0362e-06 | 4.4438e-06 | 4.8294e-06 | 5.2508e-06 | 5.6684e-06 | 6.0678e-06 | 6.456e-06 | 6.8403e-06 | 7.2143e-06 | 7.5781e-06
| 12 | RMEWELCGEYBLA-N | RMEW | ELC | 0 | 0 | 0 | 0 | 0 | 0 | 0 | 0 | 0 | 0
| 13 | RMEWELCSWH-N | RMEW | ELC | 0 | 0 | 0 | 0 | 0 | 0 | 0 | 0 | 0 | 0
| 14 | RMEWELCHP-N | RMEW | ELC | 0 | 0 | 0 | 0 | 0 | 0 | 0 | 0 | 0 | 0
High
| 15 | RHEWELCGEY-E | RHEW | ELC | 0 | 0 | 0 | 0 | 0 | 0 | 0 | 0 | 0 | 0
| 16 | RHEWOKEPRI-E | RHEW | OKE | 7.8434e-06 | 8.3046e-06 | 1.0253e-05 | 1.2716e-05 | 1.493e-05 | 1.6846e-05 | 1.8479e-05 | 1.9857e-05 | 2.0974e-05 | 2.1848e-05
| 17 | RHEWBIWSTOV-E | RHEW | BIW | 0 | 0 | 0 | 0 | 0 | 0 | 0 | 0 | 0 | 0
| 18 | RHEWOLPSTOV-E | RHEW | OLP | 3.8167e-06 | 4.0412e-06 | 4.9891e-06 | 6.1876e-06 | 7.2654e-06 | 8.1977e-06 | 8.992e-06 | 9.6626e-06 | 1.0207e-05 | 1.0632e-05
| 19 | RHEWELCGEYBLA-N | RHEW | ELC | 0 | 0 | 0 | 0 | 0 | 0 | 0 | 0 | 0 | 0
| 20 | RHEWELCHP-N | RHEW | ELC | 0 | 0 | 0 | 0 | 0 | 0 | 0 | 0 | 0 | 0
| 21 | RHEWELCSWH-N | RHEW | ELC | 0 | 0 | 0 | 0 | 0 | 0 | 0 | 0 | 0 | 0
Non Elec.
| 22 | RLNWELCLPSWH-E | RLNW | ELC | 0 | 0 | 0 | 0 | 0 | 0 | 0 | 0 | 0 | 0
| 23 | RLNWOKEWI-E | RLNW | OKE | 0 | 0 | 0 | 0 | 0 | 0 | 0 | 0 | 0 | 0
| 24 | RLNWOKENEW-WI | RLNW | OKE | 0 | 0 | 0 | 0 | 0 | 0 | 0 | 0 | 0 | 0
| 25 | RLNWOKETOYO-N | RLNW | OKE | 0 | 0 | 0 | 0 | 0 | 0 | 0 | 0 | 0 | 0
| 26 | RLNWBIWOPEN-E | RLNW | BIW | 0 | 0 | 0 | 0 | 0 | 0 | 0 | 0 | 0 | 0
| 27 | RLNWOLPRING-E | RLNW | OLP | 0 | 0 | 0 | 0 | 0 | 0 | 0 | 0 | 0 | 0
Mid
| 28 | RMNWELCLPSWH-E | RMNW | ELC | 0 | 0 | 0 | 0 | 0 | 0 | 0 | 0 | 0 | 0
| 29 | RMNWOKEPRI-E | RMNW | OKE | 0 | 0 | 0 | 0 | 0 | 0 | 0 | 0 | 0 | 0
| 30 | RMNWBIWSTOV-E | RMNW | BIW | 0 | 0 | 0 | 0 | 0 | 0 | 0 | 0 | 0 | 0
| 31 | RMNWOLPSTOV-E | RMNW | OLP | 0 | 0 | 0 | 0 | 0 | 0 | 0 | 0 | 0 | 0
|  | EMISSIONS |  |  | 2006 | 2010 | 2015 | 2020 | 2025 | 2030 | 2035 | 2040 | 2045 | 2050
| 6 | CO2 |  | Mt CO2e | 0.13438 | 0.14329 | 0.15002 | 0.15447 | 0.15828 | 0.16121 | 0.16359 | 0.16573 | 0.16754 | 0.1691
|  | CH4 |  |  | 0.0001182 | 0.00012604 | 0.00013214 | 0.00013632 | 0.00013992 | 0.0001427 | 0.00014498 | 0.00014702 | 0.00014873 | 0.00015021
|  | N2O |  |  | 0.00028415 | 0.00030304 | 0.00031473 | 0.00032053 | 0.00032531 | 0.0003286 | 0.00033114 | 0.00033355 | 0.00033565 | 0.00033758
| Costs | High estimate of costs |  |  | 2006 | 2010 | 2015 | 2020 | 2025 | 2030 | 2035 | 2040 | 2045 | 2050
|  |  | Capital costs | ZARm | 6626.8272 | 7325.236 | 8542.5365 | 10029.0971 | 11391.4716 | 12594.8179 | 13651.9142 | 14582.7135 | 15379.6539 | 16050.8755
|  |  | Operating costs | ZARm | 381.3122 | 421.9026 | 491.1795 | 575.6757 | 653.1548 | 721.6266 | 781.8265 | 834.895 | 880.3942 | 918.784
|  |  | Total costs | ZARm | 7008.1394 | 7747.1386 | 9033.716 | 10604.7729 | 12044.6265 | 13316.4445 | 14433.7407 | 15417.6085 | 16260.0481 | 16969.6595
Point estimate of costs
|  |  | Capital costs | ZARm | 6024.3883 | 6659.3055 | 7765.9422 | 9117.361 | 10355.8833 | 11449.8344 | 12410.8311 | 13257.0123 | 13981.5035 | 14591.705
|  |  | Operating costs | ZARm | 346.6474 | 383.5478 | 446.5268 | 523.3416 | 593.7771 | 656.0242 | 710.7514 | 758.9955 | 800.3584 | 835.2582
|  |  | Total costs | ZARm | 6371.0358 | 7042.8533 | 8212.4691 | 9640.7026 | 10949.6605 | 12105.8586 | 13121.5825 | 14016.0077 | 14781.8619 | 15426.9632
Low estimate of costs
|  |  | Capital costs | ZARm | 5421.9495 | 5993.3749 | 6989.348 | 8205.6249 | 9320.295 | 10304.851 | 11169.748 | 11931.311 | 12583.3532 | 13132.5345
|  |  | Operating costs | ZARm | 311.9827 | 345.193 | 401.8742 | 471.0074 | 534.3994 | 590.4218 | 639.6763 | 683.0959 | 720.3225 | 751.7324
|  |  | Total costs | ZARm | 5733.9322 | 6338.5679 | 7391.2222 | 8676.6323 | 9854.6944 | 10895.2728 | 11809.4242 | 12614.407 | 13303.6757 | 13884.2669
Outputs
Total energy produced and required | bar: 2006 to 2050
|  | Vector | Name | Notes | 2006 | 2010 | 2015 | 2020 | 2025 | 2030 | 2035 | 2040 | 2045 | 2050
|  | V.01 | Electricity (delivered to end user) |  | -53.8229 | -55.6068 | -64.0832 | -74.1968 | -83.3708 | -91.3659 | -98.2894 | -104.2947 | -109.335 | -113.4755
|  | V.02 | Electricity (supplied to grid) |  | 0 | 0 | 0 | 0 | 0 | 0 | 0 | 0 | 0 | 0
|  | V.03 | Solid hydrocarbons |  | 0 | 0 | 0 | 0 | 0 | 0 | 0 | 0 | 0 | 0
|  | V.04 | Liquid hydrocarbons |  | -1.458 | -1.555 | -1.611 | -1.6352 | -1.6546 | -1.667 | -1.6761 | -1.6852 | -1.6933 | -1.7011
|  | V.05 | Gaseous hydrocarbons |  | -0.41817 | -0.44556 | -0.48648 | -0.5287 | -0.56634 | -0.59816 | -0.62514 | -0.64837 | -0.66757 | -0.68311
|  | V.07 | Heat transport |  | 0 | 0 | 0 | 0 | 0 | 0 | 0 | 0 | 0 | 0
|  | V.09 | Dry biomass and waste |  | -8.4081 | -5.4108 | -5.8259 | -6.2432 | -6.6406 | -7.0034 | -7.3418 | -7.6664 | -7.9714 | -8.2586
|  | R.01 | Solar |  | -0.21953 | -1.0154 | -0.99368 | -0.93059 | -0.8616 | -0.78681 | -0.70939 | -0.63152 | -0.55349 | -0.47613
|  | H.02 | Water Heating |  | 43.0603 | 46.0465 | 52.4226 | 59.8751 | 66.6066 | 72.4352 | 77.454 | 81.7871 | 85.3989 | 88.3411
|  | X.01 | Conversion losses |  | 21.2664 | 17.9872 | 20.5777 | 23.6593 | 26.4874 | 28.9859 | 31.1878 | 33.1391 | 34.8218 | 36.2533
|  | Total |  | PJ | 0 | 0 | 0 | 0 | 2.8422e-14 | 2.8422e-14 | 2.8422e-14 | 0 | 0 | 0
Emissions
|  | Total greenhouse gas emissions produced |  |  | 2050: Mt CO2e
|  | GHG | IPCC Sector | Notes | 2006 | 2010 | 2015 | 2020 | 2025 | 2030 | 2035 | 2040 | 2045 | 2050
|  | CO2 | 1A | Fuel Combustion | 0.13438 | 0.14329 | 0.15002 | 0.15447 | 0.15828 | 0.16121 | 0.16359 | 0.16573 | 0.16754 | 0.1691
|  | CH4 | 1A | Fuel Combustion | 0.0001182 | 0.00012604 | 0.00013214 | 0.00013632 | 0.00013992 | 0.0001427 | 0.00014498 | 0.00014702 | 0.00014873 | 0.00015021
|  | N2O | 1A | Fuel Combustion | 0.00028415 | 0.00030304 | 0.00031473 | 0.00032053 | 0.00032531 | 0.0003286 | 0.00033114 | 0.00033355 | 0.00033565 | 0.00033758
|  | Total |  |  | 0.13478 | 0.14372 | 0.15047 | 0.15493 | 0.15875 | 0.16168 | 0.16407 | 0.16621 | 0.16802 | 0.16959
Costs
Costs of this physical change
ZARm
|  | Vector | Name | Notes | 2006 | 2010 | 2015 | 2020 | 2025 | 2030 | 2035 | 2040 | 2045 | 2050
|  | C1.High | High estimate of capital costs |  | 6626.8272 | 7325.236 | 8542.5365 | 10029.0971 | 11391.4716 | 12594.8179 | 13651.9142 | 14582.7135 | 15379.6539 | 16050.8755
|  | C2.High | High estimate of operating costs |  | 381.3122 | 421.9026 | 491.1795 | 575.6757 | 653.1548 | 721.6266 | 781.8265 | 834.895 | 880.3942 | 918.784
|  | C1.Point | Point estimate of capital costs |  | 6024.3883 | 6659.3055 | 7765.9422 | 9117.361 | 10355.8833 | 11449.8344 | 12410.8311 | 13257.0123 | 13981.5035 | 14591.705
|  | C2.Point | Point estimate of operating costs |  | 346.6474 | 383.5478 | 446.5268 | 523.3416 | 593.7771 | 656.0242 | 710.7514 | 758.9955 | 800.3584 | 835.2582
|  | C1.Low | Low estimate of capital costs |  | 5421.9495 | 5993.3749 | 6989.348 | 8205.6249 | 9320.295 | 10304.851 | 11169.748 | 11931.311 | 12583.3532 | 13132.5345
|  | C2.Low | Low estimate of operating costs |  | 311.9827 | 345.193 | 401.8742 | 471.0074 | 534.3994 | 590.4218 | 639.6763 | 683.0959 | 720.3225 | 751.7324
|  | From | To | Index | 2006 | 2010 | 2015 | 2020 | 2025 | 2030 | 2035 | 2040 | 2045 | 2050
|  | Electricity grid | Water Heating - homes | 1 | 53.8229 | 55.6068 | 64.0832 | 74.1968 | 83.3708 | 91.3659 | 98.2894 | 104.2947 | 109.335 | 113.4755
|  | Gas | Water Heating - homes | 2 | 0.41817 | 0.44556 | 0.48648 | 0.5287 | 0.56634 | 0.59816 | 0.62514 | 0.64837 | 0.66757 | 0.68311
|  | Liquid | Water Heating - homes | 3 | 1.458 | 1.555 | 1.611 | 1.6352 | 1.6546 | 1.667 | 1.6761 | 1.6852 | 1.6933 | 1.7011
|  | Coal | Water Heating - homes | 4 | 0 | 0 | 0 | 0 | 0 | 0 | 0 | 0 | 0 | 0
|  | Biomass | Water Heating - homes | 5 | 8.4081 | 5.4108 | 5.8259 | 6.2432 | 6.6406 | 7.0034 | 7.3418 | 7.6664 | 7.9714 | 8.2586

## RES.O
Res | Residential
Res.O | Residential Other Use
Z.02
Trajectory choice
|  |  | Component | Trajectory
|  |  | Tech Mix Scenario | 1
|  | Demand Intensities |  | PJ/year/person
|  | Household group |  |  | 2006 | 2010 | 2015 | 2020 | 2025 | 2030 | 2035 | 2040 | 2045 | 2050
|  | Low Income |  |  | 4.7142e-08 | 4.7142e-08 | 4.7142e-08 | 4.7142e-08 | 4.7142e-08 | 4.7142e-08 | 4.7142e-08 | 4.7142e-08 | 4.7142e-08 | 4.7142e-08
|  | Mid Income |  |  | 1.1574e-07 | 1.1574e-07 | 1.1574e-07 | 1.1574e-07 | 1.1574e-07 | 1.1574e-07 | 1.1574e-07 | 1.1574e-07 | 1.1574e-07 | 1.1574e-07
|  | High Income |  |  | 5.6884e-07 | 5.7515e-07 | 5.7851e-07 | 5.8305e-07 | 5.8763e-07 | 5.9225e-07 | 5.969e-07 | 6.0159e-07 | 6.0632e-07 | 6.1108e-07
|  | Non Elec. Low |  |  | 0 | 0 | 0 | 0 | 0 | 0 | 0 | 0 | 0 | 0
|  | Non Elec. Mid |  |  | 0 | 0 | 0 | 0 | 0 | 0 | 0 | 0 | 0 | 0
|  | Technology descriptions |  |  | Technology Code | Input Commodity | Useful Energy Service | Efficiency | CC fuel vector | Base Year Technology Share by fuel | Final Energy | Useful Energy
Residential - Other - Low Income Electrified
| RLE | Residential - Other - Low Income Electrified - Electricity - Existing |  |  | RLEOELC-E | RESELC | RLEO | 0.8 | V.01 | 100% | 1.5 | 1.2
Residential - Other - Middle Income Electrified
| RME | Residential - Other - Middle Income Electrified - Electricity - Existing |  |  | RMEOELC-E | RESELC | RMEO | 0.8 | V.01 | 100% | 1.7453 | 1.3962
| RME | Residential - Other - Middle Income Electrified - Electricity - Efficient |  |  | RMEOELCEFF-N | RESELC | RMEO | 0.85 | V.01 | 0% | 0 | 0
Residential - Other - High Income Electrified
| RHE | Residential - Other - High Income Electrified - Electricity -Existing |  |  | RHEOELC-E | RESELC | RHEO | 0.8 | V.01 | 100% | 6.9195 | 5.5356
| RHE | Residential - Other - High Income Electrified - Electricity Efficient-New |  |  | RHEOELCEFF-N | RESELC | RHEO | 1 | V.01 | 0% | 0 | 0
Technology Shares
Technology shares from lever choice
|  |  |  | Tech code | 2006 | 2010 | 2015 | 2020 | 2025 | 2030 | 2035 | 2040 | 2045 | 2050 | 2006 | 2010 | 2015 | 2020 | 2025 | 2030 | 2035 | 2040 | 2045 | 2050 | 2006 | 2010 | 2015 | 2020 | 2025 | 2030 | 2035 | 2040 | 2045 | 2050 | 2006 | 2010 | 2015 | 2020 | 2025 | 2030 | 2035 | 2040 | 2045 | 2050
|  | Residential - Other - Low Income Electrified |  |  | 1 | 1 | 1 | 1 | 1 | 1 | 1 | 1 | 1 | 1 | 2 | 2 | 2 | 2 | 2 | 2 | 2 | 2 | 2 | 2 | 3 | 3 | 3 | 3 | 3 | 3 | 3 | 3 | 3 | 3 | 4 | 4 | 4 | 4 | 4 | 4 | 4 | 4 | 4 | 4
|  | Residential - Other - Low Income Electrified - Electricity - Existing |  | RLEOELC-E | 100% | 100% | 100% | 100% | 100% | 100% | 100% | 100% | 100% | 100% | 100% | 100% | 100% | 100% | 100% | 100% | 100% | 100% | 100% | 100% | 100% | 100% | 100% | 100% | 100% | 100% | 100% | 100% | 100% | 100% | 100% | 100% | 100% | 100% | 100% | 100% | 100% | 100% | 100% | 100%
Residential - Other - Middle Income Electrified | bar: Technology shares from lever choice 2015 to Technology shares from lever choice 2006; Technology shares from lever choice 2020 to Technology shares from lever choice 2050; Technology shares from lever choice 2015 to Technology shares from lever choice 2050; Technology shares from lever choice 2015 to Technology shares from lever choice 2050
|  | Residential - Other - Middle Income Electrified - Electricity - Existing |  | RMEOELC-E | 100% | 100% | 100% | 100% | 100% | 100% | 100% | 100% | 100% | 100% | 100% | 100% | 87.5% | 75% | 62.5% | 50% | 37.5% | 25% | 12.5% | 0% | 100% | 100% | 83.33% | 66.67% | 50% | 33.33% | 16.67% | 0% | 0% | 0% | 100% | 100% | 75% | 50% | 25% | 0% | 0% | 0% | 0% | 0%
|  | Residential - Other - Middle Income Electrified - Electricity - Efficient |  | RMEOELCEFF-N | 0% | 0% | 0% | 0% | 0% | 0% | 0% | 0% | 0% | 0% | 0% | 0% | 12.5% | 25% | 37.5% | 50% | 62.5% | 75% | 87.5% | 100% | 0% | 0% | 16.67% | 33.33% | 50% | 66.67% | 83.33% | 100% | 100% | 100% | 0% | 0% | 25% | 50% | 75% | 100% | 100% | 100% | 100% | 100%
Residential - Other - High Income Electrified | bar: Technology shares from lever choice 2015 to Technology shares from lever choice 2006; Technology shares from lever choice 2020 to Technology shares from lever choice 2050; Technology shares from lever choice 2015 to Technology shares from lever choice 2050; Technology shares from lever choice 2015 to Technology shares from lever choice 2050
|  | Residential - Other - High Income Electrified - Electricity -Existing |  | RHEOELC-E | 100% | 100% | 100% | 100% | 100% | 100% | 100% | 100% | 100% | 100% | 100% | 100% | 87.5% | 75% | 62.5% | 50% | 37.5% | 25% | 12.5% | 0% | 100% | 100% | 83.33% | 66.67% | 50% | 33.33% | 16.67% | 0% | 0% | 0% | 100% | 100% | 75% | 50% | 25% | 0% | 0% | 0% | 0% | 0%
|  | Residential - Other - High Income Electrified - Electricity Efficient-New |  | RHEOELCEFF-N | 0% | 0% | 0% | 0% | 0% | 0% | 0% | 0% | 0% | 0% | 0% | 0% | 12.5% | 25% | 37.5% | 50% | 62.5% | 75% | 87.5% | 100% | 0% | 0% | 16.67% | 33.33% | 50% | 66.67% | 83.33% | 100% | 100% | 100% | 0% | 0% | 25% | 50% | 75% | 100% | 100% | 100% | 100% | 100%
Derived assumptions | bar: Technology shares from lever choice 2006 to Technology shares from lever choice 2006
Technology penetration | bar: Technology shares from lever choice 2006 to Technology shares from lever choice 2006
Selected from lever choice | bar: Technology shares from lever choice 2006 to Technology shares from lever choice 2006
|  | Technology package |  | SATIM code | 2006 | 2010 | 2015 | 2020 | 2025 | 2030 | 2035 | 2040 | 2045 | 2050
Low Income
| 1 | Residential - Other - Low Income Electrified - Electricity - Existing |  | RLEOELC-E | 100% | 100% | 100% | 100% | 100% | 100% | 100% | 100% | 100% | 100%
Mid Income
| 4 | Residential - Other - Middle Income Electrified - Electricity - Existing |  | RMEOELC-E | 100% | 100% | 100% | 100% | 100% | 100% | 100% | 100% | 100% | 100%
| 5 | Residential - Other - Middle Income Electrified - Electricity - Efficient |  | RMEOELCEFF-N | bar: 2006 to 2050
High Income
| 7 | Residential - Other - High Income Electrified - Electricity -Existing |  | RHEOELC-E | 100% | 100% | 100% | 100% | 100% | 100% | 100% | 100% | 100% | 100%
| 8 | Residential - Other - High Income Electrified - Electricity Efficient-New |  | RHEOELCEFF-N | bar: 2006 to 2050
Cost assumptions | bar: 2006 to 2040
| *Demand costs from SATIM |  |  |  | 2010: * High/Low is estimated to be; 2015: 10%; 2025: * High/Low is estimated to be; 2030: 10%
[6 empty] | Adj. Investment Cost |  |  | Fixed Operating Costs
|  |  |  | Utilisation | Investment Cost | High | Point | Low | High | Point | Low
|  |  |  | % | 2006: ZARm/PJ; 2015: (ZARm/PJ)/Utilisation; 2030: ZARm/PJ
Residential - Other - Low Income Electrified | bar: 2006 to 2040
|  | Residential - Other - Low Income Electrified - Electricity - Existing | RLEOELC-E | 0.38 | 44.39 | 128.4974 | 116.8158 | 105.1342 | 4.884 | 4.44 | 3.996
Residential - Other - Middle Income Electrified | bar: 2006 to 2040
|  | Residential - Other - Middle Income Electrified - Electricity - Existing | RMEOELC-E | 0.38 | 59.46 | 172.1211 | 156.4737 | 140.8263 | 6.545 | 5.95 | 5.355
|  | Residential - Other - Middle Income Electrified - Electricity - Efficient | RMEOELCEFF-N | 0.38 | 75.5 | 218.5526 | 198.6842 | 178.8158 | 8.305 | 7.55 | 6.795
Residential - Other - High Income Electrified | bar: 2006 to 2040
|  | Residential - Other - High Income Electrified - Electricity -Existing | RHEOELC-E | 0.56 | 33.97 | 66.7268 | 60.6607 | 54.5946 | 3.74 | 3.4 | 3.06
|  | Residential - Other - High Income Electrified - Electricity Efficient-New | RHEOELCEFF-N | 0.56 | 30.2 | 59.3214 | 53.9286 | 48.5357 | 3.322 | 3.02 | 2.718
Methodology
| 3 | Residential Other Use Useful Demand |  |  | 2006 | 2010 | 2015 | 2020 | 2025 | 2030 | 2035 | 2040 | 2045 | 2050
Electrified
|  | Per person USEFUL demand net of internal gains |  | PJ/pp/yr
|  | Low |  |  | 4.7142e-08 | 4.7142e-08 | 4.7142e-08 | 4.7142e-08 | 4.7142e-08 | 4.7142e-08 | 4.7142e-08 | 4.7142e-08 | 4.7142e-08 | 4.7142e-08
|  | Mid |  |  | 1.1574e-07 | 1.1574e-07 | 1.1574e-07 | 1.1574e-07 | 1.1574e-07 | 1.1574e-07 | 1.1574e-07 | 1.1574e-07 | 1.1574e-07 | 1.1574e-07
|  | High |  |  | 5.6884e-07 | 5.7515e-07 | 5.7851e-07 | 5.8305e-07 | 5.8763e-07 | 5.9225e-07 | 5.969e-07 | 6.0159e-07 | 6.0632e-07 | 6.1108e-07
| × | Low Population | LE |  | 17327142.2311 | 18063310.3751 | 17842311.9304 | 16788042.9709 | 15673979.9131 | 14502361.711 | 13329553.2674 | 12194516.8625 | 11099784.7006 | 10058184.7477
|  | Mid Population | ME |  | 12063565.4798 | 13281790.9625 | 14434250.5718 | 15693601.5246 | 16941789.0026 | 18135603.8815 | 19295598.3389 | 20444424.4511 | 21562281.7588 | 22649436.2281
|  | High Population | HE |  | 9731317.6511 | 10246817.4886 | 12650382.2502 | 15689469.433 | 18422281.2814 | 20786264.4131 | 22800319.8262 | 24500650.55 | 25879831.6211 | 26958031.8796
| = | Low | RLEO |  | 0.81684 | 0.85155 | 0.84113 | 0.79143 | 0.73891 | 0.68368 | 0.62839 | 0.57488 | 0.52327 | 0.47417
|  | Mid | RMEO |  | 1.3962 | 1.5372 | 1.6706 | 1.8163 | 1.9608 | 2.099 | 2.2332 | 2.3662 | 2.4956 | 2.6214
|  | High | RHEO |  | 5.5356 | 5.8934 | 7.3183 | 9.1478 | 10.8255 | 12.3107 | 13.6096 | 14.7394 | 15.6914 | 16.4736
| = | Total energy required |  |  | 7.7486 | 8.2822 | 9.83 | 11.7555 | 13.5253 | 15.0933 | 16.4712 | 17.6805 | 18.7103 | 19.5691
|  | Total cooking demand |  | PJ | 7.7486 | 8.2822 | 9.83 | 11.7555 | 13.5253 | 15.0933 | 16.4712 | 17.6805 | 18.7103 | 19.5691
Non Elec.
|  | Per person USEFUL intensity |  | PJ/pp/yr
|  | Low |  |  | 0 | 0 | 0 | 0 | 0 | 0 | 0 | 0 | 0 | 0
|  | Mid |  |  | 0 | 0 | 0 | 0 | 0 | 0 | 0 | 0 | 0 | 0
| × | Low Population | LN |  | 7008938.6119 | 6398166.9168 | 5484503.2798 | 4426946.8274 | 3492650.4382 | 2676063.057 | 1980076.3213 | 1398598.8603 | 918758.979 | 529378.1446
|  | Mid Population | MN |  | 2538083.026 | 2427161.257 | 2256499.9678 | 2056954.2442 | 1810902.3646 | 1518347.9374 | 1186759.2461 | 821437.276 | 424644.9405 | 0
| = | Low | RLNO |  | 0 | 0 | 0 | 0 | 0 | 0 | 0 | 0 | 0 | 0
|  | Mid | RMNO |  | 0 | 0 | 0 | 0 | 0 | 0 | 0 | 0 | 0 | 0
| = | Total energy required |  |  | 0 | 0 | 0 | 0 | 0 | 0 | 0 | 0 | 0 | 0
| = | Total cooking demand |  | PJ/yr | 0 | 0 | 0 | 0 | 0 | 0 | 0 | 0 | 0 | 0
| 4 | Supply Residential Other Use Useful Demand with technologies |  |  | 2006 | 2010 | 2015 | 2020 | 2025 | 2030 | 2035 | 2040 | 2045 | 2050
Low
| 1 | RLEOELC-E | RLEO |  | 0.81684 | 0.85155 | 0.84113 | 0.79143 | 0.73891 | 0.68368 | 0.62839 | 0.57488 | 0.52327 | 0.47417
Mid
| 4 | RMEOELC-E | RMEO |  | 1.3962 | 1.5372 | 1.6706 | 1.8163 | 1.9608 | 2.099 | 2.2332 | 2.3662 | 2.4956 | 2.6214
| 5 | RMEOELCEFF-N | RMEO |  | 0 | 0 | 0 | 0 | 0 | 0 | 0 | 0 | 0 | 0
High
| 7 | RHEOELC-E | RHEO |  | 5.5356 | 5.8934 | 7.3183 | 9.1478 | 10.8255 | 12.3107 | 13.6096 | 14.7394 | 15.6914 | 16.4736
| 8 | RHEOELCEFF-N | RHEO |  | 0 | 0 | 0 | 0 | 0 | 0 | 0 | 0 | 0 | 0
Non Elec.
|  |  | Total | PJ/yr | 7.7486 | 8.2822 | 9.83 | 11.7555 | 13.5253 | 15.0933 | 16.4712 | 17.6805 | 18.7103 | 19.5691
Convert to energy demand by vector
Low
| V.01 | Electricity (delivered to end user) |  |  | 1.0211 | 1.0644 | 1.0514 | 0.98929 | 0.92364 | 0.8546 | 0.78548 | 0.7186 | 0.65409 | 0.59271
| V.02 | Electricity (supplied to grid) |  |  | 0 | 0 | 0 | 0 | 0 | 0 | 0 | 0 | 0 | 0
| V.03 | Solid hydrocarbons |  |  | 0 | 0 | 0 | 0 | 0 | 0 | 0 | 0 | 0 | 0
| V.04 | Liquid hydrocarbons |  |  | 0 | 0 | 0 | 0 | 0 | 0 | 0 | 0 | 0 | 0
| V.05 | Gaseous hydrocarbons |  |  | 0 | 0 | 0 | 0 | 0 | 0 | 0 | 0 | 0 | 0
| V.09 | Dry biomass and waste |  |  | 0 | 0 | 0 | 0 | 0 | 0 | 0 | 0 | 0 | 0
| V.07 | Heat transport |  |  | 0 | 0 | 0 | 0 | 0 | 0 | 0 | 0 | 0 | 0
| R.07 | Environmental heat |  |  | 0 | 0 | 0 | 0 | 0 | 0 | 0 | 0 | 0 | 0
| Z.02 | Other Use | PJ |  | 0.81684 | 0.85155 | 0.84113 | 0.79143 | 0.73891 | 0.68368 | 0.62839 | 0.57488 | 0.52327 | 0.47417
| X.01 | Conversion losses |  |  | -0.20421 | -0.21289 | -0.21028 | -0.19786 | -0.18473 | -0.17092 | -0.1571 | -0.14372 | -0.13082 | -0.11854
|  |  |  | PJ/yr | 1.0211 | 1.0644 | 1.0514 | 0.98929 | 0.92364 | 0.8546 | 0.78548 | 0.7186 | 0.65409 | 0.59271
Mid
| V.01 | Electricity (delivered to end user) |  |  | 1.7453 | 1.9215 | 2.0882 | 2.2704 | 2.451 | 2.6237 | 2.7915 | 2.9577 | 3.1195 | 3.2767
| V.02 | Electricity (supplied to grid) |  |  | 0 | 0 | 0 | 0 | 0 | 0 | 0 | 0 | 0 | 0
| V.03 | Solid hydrocarbons |  |  | 0 | 0 | 0 | 0 | 0 | 0 | 0 | 0 | 0 | 0
| V.04 | Liquid hydrocarbons |  |  | 0 | 0 | 0 | 0 | 0 | 0 | 0 | 0 | 0 | 0
| V.05 | Gaseous hydrocarbons |  |  | 0 | 0 | 0 | 0 | 0 | 0 | 0 | 0 | 0 | 0
| V.09 | Dry biomass and waste |  |  | 0 | 0 | 0 | 0 | 0 | 0 | 0 | 0 | 0 | 0
| V.07 | Heat transport |  |  | 0 | 0 | 0 | 0 | 0 | 0 | 0 | 0 | 0 | 0
| R.07 | Environmental heat |  |  | 0 | 0 | 0 | 0 | 0 | 0 | 0 | 0 | 0 | 0
| Z.02 | Other Use | PJ |  | 1.3962 | 1.5372 | 1.6706 | 1.8163 | 1.9608 | 2.099 | 2.2332 | 2.3662 | 2.4956 | 2.6214
| X.01 | Conversion losses |  |  | -0.34905 | -0.3843 | -0.41765 | -0.45408 | -0.4902 | -0.52474 | -0.55831 | -0.59155 | -0.62389 | -0.65535
|  |  |  | PJ/yr | 1.7453 | 1.9215 | 2.0882 | 2.2704 | 2.451 | 2.6237 | 2.7915 | 2.9577 | 3.1195 | 3.2767
High
| V.01 | Electricity (delivered to end user) |  |  | 6.9195 | 7.3668 | 9.1479 | 11.4347 | 13.5319 | 15.3883 | 17.012 | 18.4243 | 19.6143 | 20.592
| V.02 | Electricity (supplied to grid) |  |  | 0 | 0 | 0 | 0 | 0 | 0 | 0 | 0 | 0 | 0
| V.03 | Solid hydrocarbons |  |  | 0 | 0 | 0 | 0 | 0 | 0 | 0 | 0 | 0 | 0
| V.04 | Liquid hydrocarbons |  |  | 0 | 0 | 0 | 0 | 0 | 0 | 0 | 0 | 0 | 0
| V.05 | Gaseous hydrocarbons |  |  | 0 | 0 | 0 | 0 | 0 | 0 | 0 | 0 | 0 | 0
| V.09 | Dry biomass and waste |  |  | 0 | 0 | 0 | 0 | 0 | 0 | 0 | 0 | 0 | 0
| V.07 | Heat transport |  |  | 0 | 0 | 0 | 0 | 0 | 0 | 0 | 0 | 0 | 0
| R.07 | Environmental heat |  |  | 0 | 0 | 0 | 0 | 0 | 0 | 0 | 0 | 0 | 0
| Z.02 | Other Use | PJ |  | 5.5356 | 5.8934 | 7.3183 | 9.1478 | 10.8255 | 12.3107 | 13.6096 | 14.7394 | 15.6914 | 16.4736
| X.01 | Conversion losses |  |  | -1.3839 | -1.4734 | -1.8296 | -2.2869 | -2.7064 | -3.0777 | -3.4024 | -3.6849 | -3.9229 | -4.1184
|  |  |  | PJ/yr | 6.9195 | 7.3668 | 9.1479 | 11.4347 | 13.5319 | 15.3883 | 17.012 | 18.4243 | 19.6143 | 20.592
|  | Solar PV production |  |  | 0 | 0 | 0 | 0 | 0 | 0 | 0 | 0 | 0 | 0 |  | Assumption here is that electricity produced by solar PV at home is used at home first, if
there is a net surplus then the power goes onto the grid.
| TOTAL ENERGY DEMAND BY VECTOR |  |  | PJ
| V.01 | Electricity (delivered to end user) |  |  | -9.6858 | -10.3527 | -12.2876 | -14.6944 | -16.9066 | -18.8666 | -20.589 | -22.1006 | -23.3878 | -24.4614
| V.02 | Electricity (supplied to grid) |  |  | 0 | 0 | 0 | 0 | 0 | 0 | 0 | 0 | 0 | 0
| V.03 | Solid hydrocarbons |  |  | 0 | 0 | 0 | 0 | 0 | 0 | 0 | 0 | 0 | 0
| V.04 | Liquid hydrocarbons |  |  | 0 | 0 | 0 | 0 | 0 | 0 | 0 | 0 | 0 | 0
| V.05 | Gaseous hydrocarbons |  |  | 0 | 0 | 0 | 0 | 0 | 0 | 0 | 0 | 0 | 0
| V.09 | Dry biomass and waste |  |  | 0 | 0 | 0 | 0 | 0 | 0 | 0 | 0 | 0 | 0
| V.07 | Heat transport |  |  | 0 | 0 | 0 | 0 | 0 | 0 | 0 | 0 | 0 | 0
| R.07 | Environmental heat |  |  | 0 | 0 | 0 | 0 | 0 | 0 | 0 | 0 | 0 | 0
| Z.02 | Other Use |  |  | 7.7486 | 8.2822 | 9.83 | 11.7555 | 13.5253 | 15.0933 | 16.4712 | 17.6805 | 18.7103 | 19.5691
| X.01 | Conversion losses |  |  | -1.9372 | -2.0705 | -2.4575 | -2.9389 | -3.3813 | -3.7733 | -4.1178 | -4.4201 | -4.6776 | -4.8923
|  |  | Total | PJ/yr | -9.6858 | -10.3527 | -12.2876 | -14.6944 | -16.9066 | -18.8666 | -20.589 | -22.1006 | -23.3878 | -24.4614
| 6 | EMISSIONS |  |  | 2006 | 2010 | 2015 | 2020 | 2025 | 2030 | 2035 | 2040 | 2045 | 2050
|  | CO2 |  | Mt CO2e | 0 | 0 | 0 | 0 | 0 | 0 | 0 | 0 | 0 | 0
|  | CH4 |  |  | 0 | 0 | 0 | 0 | 0 | 0 | 0 | 0 | 0 | 0
|  | N2O |  |  | 0 | 0 | 0 | 0 | 0 | 0 | 0 | 0 | 0 | 0
Costs
|  | High estimate of costs |  |  | 2006 | 2010 | 2015 | 2020 | 2025 | 2030 | 2035 | 2040 | 2045 | 2050
|  |  | Capital costs | ZARm | 714.6486 | 767.2541 | 883.9543 | 1024.7282 | 1154.7961 | 1270.5779 | 1373.2539 | 1464.6538 | 1543.8164 | 1611.3541
|  |  | Operating costs | ZARm | 33.8306 | 36.2613 | 42.4126 | 49.966 | 56.9298 | 63.1187 | 68.5853 | 73.4198 | 77.5751 | 81.084
|  |  | Total costs | ZARm | 748.4792 | 803.5153 | 926.367 | 1074.6941 | 1211.7258 | 1333.6966 | 1441.8392 | 1538.0735 | 1621.3915 | 1692.4382
Point estimate of costs
|  |  | Capital costs | ZARm | 649.6805 | 697.5037 | 803.5949 | 931.5711 | 1049.8146 | 1155.0708 | 1248.4126 | 1331.5034 | 1403.4695 | 1464.8674
|  |  | Operating costs | ZARm | 30.7551 | 32.9648 | 38.5569 | 45.4236 | 51.7543 | 57.3806 | 62.3503 | 66.7452 | 70.5228 | 73.7127
|  |  | Total costs | ZARm | 680.4356 | 730.4685 | 842.1518 | 976.9947 | 1101.569 | 1212.4514 | 1310.7629 | 1398.2487 | 1473.9923 | 1538.5801
Low estimate of costs
|  |  | Capital costs | ZARm | 584.7125 | 627.7533 | 723.2354 | 838.414 | 944.8331 | 1039.5637 | 1123.5714 | 1198.3531 | 1263.1225 | 1318.3807
|  |  | Operating costs | ZARm | 27.6796 | 29.6683 | 34.7012 | 40.8812 | 46.5789 | 51.6426 | 56.1152 | 60.0707 | 63.4705 | 66.3415
|  |  | Total costs | ZARm | 612.3921 | 657.4216 | 757.9366 | 879.2952 | 991.4121 | 1091.2063 | 1179.6866 | 1258.4238 | 1326.593 | 1384.7221
Outputs
Total energy produced and required | bar: 2006 to 2050
|  | Vector | Name | Notes | 2006 | 2010 | 2015 | 2020 | 2025 | 2030 | 2035 | 2040 | 2045 | 2050
|  | V.01 | Electricity (delivered to end user) |  | -9.6858 | -10.3527 | -12.2876 | -14.6944 | -16.9066 | -18.8666 | -20.589 | -22.1006 | -23.3878 | -24.4614
|  | V.02 | Electricity (supplied to grid) |  | 0 | 0 | 0 | 0 | 0 | 0 | 0 | 0 | 0 | 0
|  | V.03 | Solid hydrocarbons |  | 0 | 0 | 0 | 0 | 0 | 0 | 0 | 0 | 0 | 0
|  | V.04 | Liquid hydrocarbons |  | 0 | 0 | 0 | 0 | 0 | 0 | 0 | 0 | 0 | 0
|  | V.05 | Gaseous hydrocarbons |  | 0 | 0 | 0 | 0 | 0 | 0 | 0 | 0 | 0 | 0
|  | V.07 | Heat transport |  | 0 | 0 | 0 | 0 | 0 | 0 | 0 | 0 | 0 | 0
|  | V.09 | Dry biomass and waste |  | 0 | 0 | 0 | 0 | 0 | 0 | 0 | 0 | 0 | 0
|  | R.07 | Environmental heat |  | 0 | 0 | 0 | 0 | 0 | 0 | 0 | 0 | 0 | 0
|  | Z.02 | Other Use |  | 7.7486 | 8.2822 | 9.83 | 11.7555 | 13.5253 | 15.0933 | 16.4712 | 17.6805 | 18.7103 | 19.5691
|  | X.01 | Conversion losses |  | 1.9372 | 2.0705 | 2.4575 | 2.9389 | 3.3813 | 3.7733 | 4.1178 | 4.4201 | 4.6776 | 4.8923
|  | Total |  | PJ | 0 | 0 | 0 | 0 | 0 | 0 | 0 | 0 | 0 | 0
Emissions
|  | For information: Greenhouse gas emissions excluding CHP |  |  | 2050: Mt CO2e
|  | GHG | IPCC Sector | Notes | 2006 | 2010 | 2015 | 2020 | 2025 | 2030 | 2035 | 2040 | 2045 | 2050
|  | CO2 | 1A | Fuel Combustion | 0 | 0 | 0 | 0 | 0 | 0 | 0 | 0 | 0 | 0
|  | CH4 | 1A | Fuel Combustion | 0 | 0 | 0 | 0 | 0 | 0 | 0 | 0 | 0 | 0
|  | N2O | 1A | Fuel Combustion | 0 | 0 | 0 | 0 | 0 | 0 | 0 | 0 | 0 | 0
|  | Total |  |  | 0 | 0 | 0 | 0 | 0 | 0 | 0 | 0 | 0 | 0
|  | Total greenhouse gas emissions produced |  |  | 2050: Mt CO2e
|  | GHG | IPCC Sector | Notes | 2006 | 2010 | 2015 | 2020 | 2025 | 2030 | 2035 | 2040 | 2045 | 2050
|  | CO2 | 1A | Fuel Combustion | 0 | 0 | 0 | 0 | 0 | 0 | 0 | 0 | 0 | 0
|  | CH4 | 1A | Fuel Combustion | 0 | 0 | 0 | 0 | 0 | 0 | 0 | 0 | 0 | 0
|  | N2O | 1A | Fuel Combustion | 0 | 0 | 0 | 0 | 0 | 0 | 0 | 0 | 0 | 0
|  | Total |  |  | 0 | 0 | 0 | 0 | 0 | 0 | 0 | 0 | 0 | 0
Costs
Costs of this physical change
ZARm
|  | Vector | Name | Notes | 2006 | 2010 | 2015 | 2020 | 2025 | 2030 | 2035 | 2040 | 2045 | 2050
|  | C1.High | High estimate of capital costs |  | 714.6486 | 767.2541 | 883.9543 | 1024.7282 | 1154.7961 | 1270.5779 | 1373.2539 | 1464.6538 | 1543.8164 | 1611.3541
|  | C2.High | High estimate of operating costs |  | 33.8306 | 36.2613 | 42.4126 | 49.966 | 56.9298 | 63.1187 | 68.5853 | 73.4198 | 77.5751 | 81.084
|  | C1.Point | Point estimate of capital costs |  | 649.6805 | 697.5037 | 803.5949 | 931.5711 | 1049.8146 | 1155.0708 | 1248.4126 | 1331.5034 | 1403.4695 | 1464.8674
|  | C2.Point | Point estimate of operating costs |  | 30.7551 | 32.9648 | 38.5569 | 45.4236 | 51.7543 | 57.3806 | 62.3503 | 66.7452 | 70.5228 | 73.7127
|  | C1.Low | Low estimate of capital costs |  | 584.7125 | 627.7533 | 723.2354 | 838.414 | 944.8331 | 1039.5637 | 1123.5714 | 1198.3531 | 1263.1225 | 1318.3807
|  | C2.Low | Low estimate of operating costs |  | 27.6796 | 29.6683 | 34.7012 | 40.8812 | 46.5789 | 51.6426 | 56.1152 | 60.0707 | 63.4705 | 66.3415
|  | From | To | Index | 2006 | 2010 | 2015 | 2020 | 2025 | 2030 | 2035 | 2040 | 2045 | 2050
|  | Electricity grid | Households | 1 | 9.6858 | 10.3527 | 12.2876 | 14.6944 | 16.9066 | 18.8666 | 20.589 | 22.1006 | 23.3878 | 24.4614
|  | Gas | Households | 2 | 0 | 0 | 0 | 0 | 0 | 0 | 0 | 0 | 0 | 0
|  | Liquid | Households | 3 | 0 | 0 | 0 | 0 | 0 | 0 | 0 | 0 | 0 | 0
|  | Coal | Households | 4 | 0 | 0 | 0 | 0 | 0 | 0 | 0 | 0 | 0 | 0
|  | Biomass | Households | 5 | 0 | 0 | 0 | 0 | 0 | 0 | 0 | 0 | 0 | 0

## RES.H
Res | Residential
Res.H | Residential Space Heating
H.01
Trajectory choice
|  |  | Component | Trajectory
|  |  | Tech Mix Scenario | 1
|  | Demand Intensities |  | PJ per person
|  | Household group |  |  | 2006 | 2010 | 2015 | 2020 | 2025 | 2030 | 2035 | 2040 | 2045 | 2050
|  | Low Income |  |  | 6.2275e-07 | 6.2275e-07 | 6.2275e-07 | 6.2275e-07 | 6.2275e-07 | 6.2275e-07 | 6.2275e-07 | 6.2275e-07 | 6.2275e-07 | 6.2275e-07
|  | Mid Income |  |  | 8.0143e-07 | 8.0143e-07 | 8.0143e-07 | 8.0143e-07 | 8.0143e-07 | 8.0143e-07 | 8.0143e-07 | 8.0143e-07 | 8.0143e-07 | 8.0143e-07
|  | High Income |  |  | 8.3909e-07 | 8.4839e-07 | 8.5335e-07 | 8.6006e-07 | 8.6681e-07 | 8.7362e-07 | 8.8049e-07 | 8.8741e-07 | 8.9438e-07 | 9.014e-07
|  | Non Elec. Low |  |  | 1.1554e-06 | 1.1554e-06 | 1.1554e-06 | 1.1554e-06 | 1.1554e-06 | 1.1554e-06 | 1.1554e-06 | 1.1554e-06 | 1.1554e-06 | 1.1554e-06
|  | Non Elec. Mid |  |  | 8.2412e-07 | 8.2412e-07 | 8.2412e-07 | 8.2412e-07 | 8.2412e-07 | 8.2412e-07 | 8.2412e-07 | 8.2412e-07 | 8.2412e-07 | 8.2412e-07
|  | Technology descriptions |  |  | Technology Code | Input Commodity | Useful Energy Service | Efficiency | CC fuel vector | Base Year Technology Share by fuel | Final Energy | Useful Energy
Residential - Space Heating - Low Income Electrified
| RLE | Residential - Space Heating - Low Income Electrified - Electricity - Existing |  |  | RLEHELC-E | RESELC | RLEH | 1 | V.01 | 100% | 4.2871 | 4.2871
| RLE | Residential - Space Heating - Low Income Electrified - Oil Paraffin - Existing |  |  | RLEHOKE-E | RESOKE | RLEH | 0.73 | V.04 | 100% | 1.1165 | 0.81503
| RLE | Residential - Space Heating - Low Income Electrified - Biomass Wood - Existing |  |  | RLEHBIW-E | RESBIW | RLEH | 0.59 | V.09 | 100% | 3.6714 | 2.1661
| RLE | Residential - Space Heating - Low Income Electrified - Oil LPG - Existing |  |  | RLEHOLP-E | RESOLP | RLEH | 0.59 | V.05 | 100% | 0.014534 | 0.0085752
| RLE | Residential - Space Heating - Low Income Electrified - Coal - Existing |  |  | RLEHCOA-E | RESCOA | RLEH | 0.59 | V.03 | 100% | 5.9553 | 3.5136
| RLE | Residential - Space Heating - Low Income Electrified - Biomass Wood - Mbawula |  |  | RLEHBIWMBA-N | RESBIW | RLEH | 0.79 | V.09 | 0% | 0 | 0
Residential - Space Heating - Middle Income Electrified
| RME | Residential - Space Heating - Middle Income Electrified - LPG |  |  | RMEHOLP-E | RESOLP | RMEH | 0.606 | V.05 | 2% | 0.00053471 | 0.00032404
| RME | Residential - Space Heating - Middle Income Electrified - Electricity - Existing |  |  | RMEHELC-E | RESELC | RMEH | 1 | V.01 | 100% | 6.377 | 6.377
| RME | Residential - Space Heating - Middle Income Electrified - Oil Paraffin - Existing |  |  | RMEHOKE-E | RESOKE | RMEH | 0.73 | V.04 | 100% | 1.1675 | 0.85228
| RME | Residential - Space Heating - Middle Income Electrified - Biomass Wood - Existing |  |  | RMEHBIW-E | RESBIW | RMEH | 0.25 | V.09 | 100% | 2.2957 | 0.57392
| RME | Residential - Space Heating - Middle Income Electrified - Coal - Existing |  |  | RMEHCOA-E | RESCOA | RMEH | 0.25 | V.03 | 100% | 7.4598 | 1.8649
Residential - Space Heating - High Income Electrified
| RHE | Residential - Space Heating - High Income Electrified - Electricity - Existing |  |  | RHEHELC-E | RESELC | RHEH | 1 | V.01 | 100% | 7.6141 | 7.6141
| RHE | Residential - Space Heating - High Income Electrified - Oil Paraffin - Existing |  |  | RHEHOKE-E | RESOKE | RHEH | 0.73 | V.04 | 100% | 0.37351 | 0.27266
| RHE | Residential - Space Heating - High Income Electrified - Biomass Wood - Existing |  |  | RHEHBIW-E | RESBIW | RHEH | 0.25 | V.09 | 100% | 0.31914 | 0.079785
| RHE | Residential - Space Heating - High Income Electrified - Coal - Existing |  |  | RHEHCOA-E | RESCOA | RHEH | 0.25 | V.03 | 100% | 0.79563 | 0.19891
| RHE | Residential - Space Heating - High Income Electrified - Oil LPG - New |  |  | RHEHOLP-E | RESOLP | RHEH | 0.8 | V.05 | 0% | 0 | 0
| RHE | Residential - Space Heating - High Income Electrified - Electricity Heat Pump - New |  |  | RHEHELCHP-N | RESELC | RHEH | 2.17 | V.01 | 0% | 0 | 0
Residential - Space Heating - Low Income Non-Electrified
| RLN | Residential - Space Heating - Low Income Non-Electrified - Oil Paraffin - Existing |  |  | RLNHOKE-E | RESOKE | RLNH | 0.73 | V.04 | 100% | 1.6747 | 1.2225
| RLN | Residential - Space Heating - Low Income Non-Electrified - Coal - Existing |  |  | RLNHCOA-E | RESCOA | RLNH | 0.59 | V.03 | 100% | 4.5941 | 2.7105
| RLN | Residential - Space Heating - Low Income Non-Electrified - Biomass Wood - Existing |  |  | RLNHBIW-E | RESBIW | RLNH | 0.59 | V.09 | 100% | 7.0598 | 4.1653
Residential - Space Heating - Middle Income Non-Electrified
| RMN | Residential - Space Heating - Middle Income Non-Electrified - Oil Paraffin - Existing |  |  | RMNHOKE-E | RESOKE | RMNH | 0.73 | V.04 | 100% | 1.0021 | 0.73154
| RMN | Residential - Space Heating - Middle Income Non-Electrified - Coal - Existing |  |  | RMNHCOA-E | RESCOA | RMNH | 0.25 | V.03 | 100% | 2.5202 | 0.63005
| RMN | Residential - Space Heating - Middle Income Non-Electrified - Biomass Wood - Existing |  |  | RMNHBIW-E | RESBIW | RMNH | 0.25 | V.09 | 100% | 2.9204 | 0.73009
Technology Shares
Technology shares from lever choice
|  | Demand |  | Tech code | 2006 | 2010 | 2015 | 2020 | 2025 | 2030 | 2035 | 2040 | 2045 | 2050 | 2006 | 2010 | 2015 | 2020 | 2025 | 2030 | 2035 | 2040 | 2045 | 2050 | 2006 | 2010 | 2015 | 2020 | 2025 | 2030 | 2035 | 2040 | 2045 | 2050 | 2006 | 2010 | 2015 | 2020 | 2025 | 2030 | 2035 | 2040 | 2045 | 2050
|  | Residential - Space Heating - Low Income Electrified |  |  | 1 | 1 | 1 | 1 | 1 | 1 | 1 | 1 | 1 | 1 | 2 | 2 | 2 | 2 | 2 | 2 | 2 | 2 | 2 | 2 | 3 | 3 | 3 | 3 | 3 | 3 | 3 | 3 | 3 | 3 | 4 | 4 | 4 | 4 | 4 | 4 | 4 | 4 | 4 | 4
|  | Residential - Space Heating - Low Income Electrified - Electricity - Existing |  | RLEHELC-E | 39.73% | 39.73% | 39.73% | 39.73% | 39.73% | 39.73% | 39.73% | 39.73% | 39.73% | 39.73% | 39.73% | 39.73% | 39.76% | 39.8% | 39.83% | 39.87% | 39.9% | 39.93% | 39.97% | 40% | 39.73% | 39.73% | 39.78% | 39.82% | 39.87% | 39.91% | 39.96% | 40% | 40% | 40% | 39.73% | 39.73% | 39.8% | 39.87% | 39.93% | 40% | 40% | 40% | 40% | 40%
|  | Residential - Space Heating - Low Income Electrified - Oil Paraffin - Existing |  | RLEHOKE-E | 7.553% | 7.553% | 7.553% | 7.553% | 7.553% | 7.553% | 7.553% | 7.553% | 7.553% | 7.553% | 7.553% | 7.553% | 6.609% | 5.665% | 4.721% | 3.777% | 2.832% | 1.888% | 0.9442% | 0% | 7.553% | 7.553% | 6.294% | 5.036% | 3.777% | 2.518% | 1.259% | 0% | 0% | 0% | 7.553% | 7.553% | 5.665% | 3.777% | 1.888% | 0% | 0% | 0% | 0% | 0%
|  | Residential - Space Heating - Low Income Electrified - Biomass Wood - Existing |  | RLEHBIW-E | 20.07% | 20.07% | 20.07% | 20.07% | 20.07% | 20.07% | 20.07% | 20.07% | 20.07% | 20.07% | 20.07% | 20.07% | 17.57% | 15.06% | 12.55% | 10.04% | 7.528% | 5.019% | 2.509% | 0% | 20.07% | 20.07% | 16.73% | 13.38% | 10.04% | 6.691% | 3.346% | 0% | 0% | 0% | 20.07% | 20.07% | 15.06% | 10.04% | 5.019% | 0% | 0% | 0% | 0% | 0%
|  | Residential - Space Heating - Low Income Electrified - Oil LPG - Existing |  | RLEHOLP-E | 0.07947% | 0.07947% | 0.07947% | 0.07947% | 0.07947% | 0.07947% | 0.07947% | 0.07947% | 0.07947% | 0.07947% | 0.07947% | 0.07947% | 7.57% | 15.06% | 22.55% | 30.04% | 37.53% | 45.02% | 52.51% | 60% | 0.07947% | 0.07947% | 10.07% | 20.05% | 30.04% | 40.03% | 50.01% | 60% | 60% | 60% | 0.07947% | 0.07947% | 15.06% | 30.04% | 45.02% | 60% | 60% | 60% | 60% | 60%
|  | Residential - Space Heating - Low Income Electrified - Coal - Existing |  | RLEHCOA-E | 32.56% | 32.56% | 32.56% | 32.56% | 32.56% | 32.56% | 32.56% | 32.56% | 32.56% | 32.56% | 32.56% | 32.56% | 28.49% | 24.42% | 20.35% | 16.28% | 12.21% | 8.141% | 4.07% | 0% | 32.56% | 32.56% | 27.14% | 21.71% | 16.28% | 10.85% | 5.427% | 0% | 0% | 0% | 32.56% | 32.56% | 24.42% | 16.28% | 8.141% | 0% | 0% | 0% | 0% | 0%
|  | Residential - Space Heating - Low Income Electrified - Biomass Wood - Mbawula |  | RLEHBIWMBA-N | bar: Technology shares from lever choice 2006 to Technology shares from lever choice 2050
Residential - Space Heating - Middle Income Electrified | bar: Technology shares from lever choice 2015 to Technology shares from lever choice 2050; Technology shares from lever choice 2015 to Technology shares from lever choice 2050; Technology shares from lever choice 2020 to Technology shares from lever choice 2050
|  | Residential - Space Heating - Middle Income Electrified - LPG |  | RMEHOLP-E | 0.003351% | 0.003351% | 0.003351% | 0.003351% | 0.003351% | 0.003351% | 0.003351% | 0.003351% | 0.003351% | 0.003351% | 0.003351% | 0.003351% | 7.503% | 15% | 22.5% | 30% | 37.5% | 45% | 52.5% | 60% | 0.003351% | 0.003351% | 10% | 20% | 30% | 40% | 50% | 60% | 60% | 60% | 0.003351% | 0.003351% | 15% | 30% | 45% | 60% | 60% | 60% | 60% | 60%
|  | Residential - Space Heating - Middle Income Electrified - Electricity - Existing |  | RMEHELC-E | 65.96% | 65.96% | 65.96% | 65.96% | 65.96% | 65.96% | 65.96% | 65.96% | 65.96% | 65.96% | 65.96% | 65.96% | 62.71% | 59.47% | 56.22% | 52.98% | 49.73% | 46.49% | 43.24% | 40% | 65.96% | 65.96% | 61.63% | 57.3% | 52.98% | 48.65% | 44.33% | 40% | 40% | 40% | 65.96% | 65.96% | 59.47% | 52.98% | 46.49% | 40% | 40% | 40% | 40% | 40%
|  | Residential - Space Heating - Middle Income Electrified - Oil Paraffin - Existing |  | RMEHOKE-E | 8.815% | 8.815% | 8.815% | 8.815% | 8.815% | 8.815% | 8.815% | 8.815% | 8.815% | 8.815% | 8.815% | 8.815% | 7.713% | 6.611% | 5.509% | 4.408% | 3.306% | 2.204% | 1.102% | 0% | 8.815% | 8.815% | 7.346% | 5.877% | 4.408% | 2.938% | 1.469% | 0% | 0% | 0% | 8.815% | 8.815% | 6.611% | 4.408% | 2.204% | 0% | 0% | 0% | 0% | 0%
|  | Residential - Space Heating - Middle Income Electrified - Biomass Wood - Existing |  | RMEHBIW-E | 5.936% | 5.936% | 5.936% | 5.936% | 5.936% | 5.936% | 5.936% | 5.936% | 5.936% | 5.936% | 5.936% | 5.936% | 5.194% | 4.452% | 3.71% | 2.968% | 2.226% | 1.484% | 0.742% | 0% | 5.936% | 5.936% | 4.947% | 3.957% | 2.968% | 1.979% | 0.9893% | 0% | 0% | 0% | 5.936% | 5.936% | 4.452% | 2.968% | 1.484% | 0% | 0% | 0% | 0% | 0%
|  | Residential - Space Heating - Middle Income Electrified - Coal - Existing |  | RMEHCOA-E | 19.29% | 19.29% | 19.29% | 19.29% | 19.29% | 19.29% | 19.29% | 19.29% | 19.29% | 19.29% | 19.29% | 19.29% | 16.88% | 14.47% | 12.06% | 9.644% | 7.233% | 4.822% | 2.411% | 0% | 19.29% | 19.29% | 16.07% | 12.86% | 9.644% | 6.43% | 3.215% | 0% | 0% | 0% | 19.29% | 19.29% | 14.47% | 9.644% | 4.822% | 0% | 0% | 0% | 0% | 0%
Residential - Space Heating - High Income Electrified | bar: Technology shares from lever choice 2015 to Technology shares from lever choice 2050; Technology shares from lever choice 2015 to Technology shares from lever choice 2050; Technology shares from lever choice 2020 to Technology shares from lever choice 2050
|  | Residential - Space Heating - High Income Electrified - Electricity - Existing |  | RHEHELC-E | 93.25% | 93.25% | 93.25% | 93.25% | 93.25% | 93.25% | 93.25% | 93.25% | 93.25% | 93.25% | 93.25% | 93.25% | 86.59% | 79.94% | 73.28% | 66.62% | 59.97% | 53.31% | 46.66% | 40% | 93.25% | 93.25% | 84.37% | 75.5% | 66.62% | 57.75% | 48.87% | 40% | 40% | 40% | 93.25% | 93.25% | 79.94% | 66.62% | 53.31% | 40% | 40% | 40% | 40% | 40%
|  | Residential - Space Heating - High Income Electrified - Oil Paraffin - Existing |  | RHEHOKE-E | 3.339% | 3.339% | 3.339% | 3.339% | 3.339% | 3.339% | 3.339% | 3.339% | 3.339% | 3.339% | 3.339% | 3.339% | 2.922% | 2.504% | 2.087% | 1.67% | 1.252% | 0.8348% | 0.4174% | 0% | 3.339% | 3.339% | 2.783% | 2.226% | 1.67% | 1.113% | 0.5565% | 0% | 0% | 0% | 3.339% | 3.339% | 2.504% | 1.67% | 0.8348% | 0% | 0% | 0% | 0% | 0%
|  | Residential - Space Heating - High Income Electrified - Biomass Wood - Existing |  | RHEHBIW-E | 0.9771% | 0.9771% | 0.9771% | 0.9771% | 0.9771% | 0.9771% | 0.9771% | 0.9771% | 0.9771% | 0.9771% | 0.9771% | 0.9771% | 0.855% | 0.7328% | 0.6107% | 0.4886% | 0.3664% | 0.2443% | 0.1221% | 0% | 0.9771% | 0.9771% | 0.8143% | 0.6514% | 0.4886% | 0.3257% | 0.1629% | 0% | 0% | 0% | 0.9771% | 0.9771% | 0.7328% | 0.4886% | 0.2443% | 0% | 0% | 0% | 0% | 0%
|  | Residential - Space Heating - High Income Electrified - Coal - Existing |  | RHEHCOA-E | 2.436% | 2.436% | 2.436% | 2.436% | 2.436% | 2.436% | 2.436% | 2.436% | 2.436% | 2.436% | 2.436% | 2.436% | 2.131% | 1.827% | 1.522% | 1.218% | 0.9135% | 0.609% | 0.3045% | 0% | 2.436% | 2.436% | 2.03% | 1.624% | 1.218% | 0.812% | 0.406% | 0% | 0% | 0% | 2.436% | 2.436% | 1.827% | 1.218% | 0.609% | 0% | 0% | 0% | 0% | 0%
|  | Residential - Space Heating - High Income Electrified - Oil LPG - New |  | RHEHOLP-E | 0% | 0% | 0% | 0% | 0% | 0% | 0% | 0% | 0% | 0% | 0% | 0% | 3.75% | 7.5% | 11.25% | 15% | 18.75% | 22.5% | 26.25% | 30% | 0% | 0% | 5% | 10% | 15% | 20% | 25% | 30% | 30% | 30% | 0% | 0% | 7.5% | 15% | 22.5% | 30% | 30% | 30% | 30% | 30%
|  | Residential - Space Heating - High Income Electrified - Electricity Heat Pump - New |  | RHEHELCHP-N | 0% | 0% | 0% | 0% | 0% | 0% | 0% | 0% | 0% | 0% | 0% | 0% | 3.75% | 7.5% | 11.25% | 15% | 18.75% | 22.5% | 26.25% | 30% | 0% | 0% | 5% | 10% | 15% | 20% | 25% | 30% | 30% | 30% | 0% | 0% | 7.5% | 15% | 22.5% | 30% | 30% | 30% | 30% | 30%
|  | Residential - Space Heating - Low Income Non-Electrified - Oil Paraffin - Existing |  | RLNHOKE-E | 15.1% | 15.1% | 15.1% | 15.1% | 15.1% | 15.1% | 15.1% | 15.1% | 15.1% | 15.1% | 15.1% | 15.1% | 19.46% | 23.82% | 28.19% | 32.55% | 36.91% | 41.27% | 45.64% | 50% | 15.1% | 15.1% | 20.91% | 26.73% | 32.55% | 38.37% | 44.18% | 50% | 50% | 50% | 15.1% | 15.1% | 23.82% | 32.55% | 41.27% | 50% | 50% | 50% | 50% | 50%
|  | Residential - Space Heating - Low Income Non-Electrified - Coal - Existing |  | RLNHCOA-E | 33.47% | 33.47% | 33.47% | 33.47% | 33.47% | 33.47% | 33.47% | 33.47% | 33.47% | 33.47% | 33.47% | 33.47% | 32.41% | 31.35% | 30.29% | 29.23% | 28.18% | 27.12% | 26.06% | 25% | 33.47% | 33.47% | 32.06% | 30.65% | 29.23% | 27.82% | 26.41% | 25% | 25% | 25% | 33.47% | 33.47% | 31.35% | 29.23% | 27.12% | 25% | 25% | 25% | 25% | 25%
|  | Residential - Space Heating - Low Income Non-Electrified - Biomass Wood - Existing |  | RLNHBIW-E | 51.43% | 51.43% | 51.43% | 51.43% | 51.43% | 51.43% | 51.43% | 51.43% | 51.43% | 51.43% | 51.43% | 51.43% | 48.13% | 44.83% | 41.52% | 38.22% | 34.91% | 31.61% | 28.3% | 25% | 51.43% | 51.43% | 47.03% | 42.62% | 38.22% | 33.81% | 29.41% | 25% | 25% | 25% | 51.43% | 51.43% | 44.83% | 38.22% | 31.61% | 25% | 25% | 25% | 25% | 25%
Residential - Space Heating - Middle Income Non-Electrified | bar: Technology shares from lever choice 2015 to Technology shares from lever choice 2050; Technology shares from lever choice 2015 to Technology shares from lever choice 2050; Technology shares from lever choice 2020 to Technology shares from lever choice 2050
|  | Residential - Space Heating - Middle Income Non-Electrified - Oil Paraffin - Existing |  | RMNHOKE-E | 34.97% | 34.97% | 34.97% | 34.97% | 34.97% | 34.97% | 34.97% | 34.97% | 34.97% | 34.97% | 34.97% | 34.97% | 36.85% | 38.73% | 40.61% | 42.49% | 44.37% | 46.24% | 48.12% | 50% | 34.97% | 34.97% | 37.48% | 39.98% | 42.49% | 44.99% | 47.5% | 50% | 50% | 50% | 34.97% | 34.97% | 38.73% | 42.49% | 46.24% | 50% | 50% | 50% | 50% | 50%
|  | Residential - Space Heating - Middle Income Non-Electrified - Coal - Existing |  | RMNHCOA-E | 30.12% | 30.12% | 30.12% | 30.12% | 30.12% | 30.12% | 30.12% | 30.12% | 30.12% | 30.12% | 30.12% | 30.12% | 29.48% | 28.84% | 28.2% | 27.56% | 26.92% | 26.28% | 25.64% | 25% | 30.12% | 30.12% | 29.27% | 28.41% | 27.56% | 26.71% | 25.85% | 25% | 25% | 25% | 30.12% | 30.12% | 28.84% | 27.56% | 26.28% | 25% | 25% | 25% | 25% | 25%
|  | Residential - Space Heating - Middle Income Non-Electrified - Biomass Wood - Existing |  | RMNHBIW-E | 34.9% | 34.9% | 34.9% | 34.9% | 34.9% | 34.9% | 34.9% | 34.9% | 34.9% | 34.9% | 34.9% | 34.9% | 33.67% | 32.43% | 31.19% | 29.95% | 28.71% | 27.48% | 26.24% | 25% | 34.9% | 34.9% | 33.25% | 31.6% | 29.95% | 28.3% | 26.65% | 25% | 25% | 25% | 34.9% | 34.9% | 32.43% | 29.95% | 27.48% | 25% | 25% | 25% | 25% | 25%
Derived assumptions | bar: Technology shares from lever choice 2006 to Technology shares from lever choice 2006
Technology penetration | bar: Technology shares from lever choice 2006 to Technology shares from lever choice 2006
Heating and hot water systems share, as a % of households | bar: Technology shares from lever choice 2006 to Technology shares from lever choice 2006
|  | Code | Technology package | SATIM code | 2006 | 2010 | 2015 | 2020 | 2025 | 2030 | 2035 | 2040 | 2045 | 2050
Low
| 1 | Residential - Space Heating - Low Income Electrified - Electricity - Existing |  | RLEHELC-E | 39.73% | 39.73% | 39.73% | 39.73% | 39.73% | 39.73% | 39.73% | 39.73% | 39.73% | 39.73%
| 2 | Residential - Space Heating - Low Income Electrified - Oil Paraffin - Existing |  | RLEHOKE-E | 7.553% | 7.553% | 7.553% | 7.553% | 7.553% | 7.553% | 7.553% | 7.553% | 7.553% | 7.553%
| 3 | Residential - Space Heating - Low Income Electrified - Biomass Wood - Existing |  | RLEHBIW-E | 20.07% | 20.07% | 20.07% | 20.07% | 20.07% | 20.07% | 20.07% | 20.07% | 20.07% | 20.07%
| 4 | Residential - Space Heating - Low Income Electrified - Oil LPG - Existing |  | RLEHOLP-E | 0.07947% | 0.07947% | 0.07947% | 0.07947% | 0.07947% | 0.07947% | 0.07947% | 0.07947% | 0.07947% | 0.07947%
| 5 | Residential - Space Heating - Low Income Electrified - Coal - Existing |  | RLEHCOA-E | 32.56% | 32.56% | 32.56% | 32.56% | 32.56% | 32.56% | 32.56% | 32.56% | 32.56% | 32.56%
| 6 | Residential - Space Heating - Low Income Electrified - Biomass Wood - Mbawula |  | RLEHBIWMBA-N | bar: 2006 to 2050
Mid | bar: 2006 to 2050
| 7 | Residential - Space Heating - Middle Income Electrified - LPG |  | RMEHOLP-E | 0.003351% | 0.003351% | 0.003351% | 0.003351% | 0.003351% | 0.003351% | 0.003351% | 0.003351% | 0.003351% | 0.003351%
| 8 | Residential - Space Heating - Middle Income Electrified - Electricity - Existing |  | RMEHELC-E | 65.96% | 65.96% | 65.96% | 65.96% | 65.96% | 65.96% | 65.96% | 65.96% | 65.96% | 65.96%
| 9 | Residential - Space Heating - Middle Income Electrified - Oil Paraffin - Existing |  | RMEHOKE-E | 8.815% | 8.815% | 8.815% | 8.815% | 8.815% | 8.815% | 8.815% | 8.815% | 8.815% | 8.815%
| 10 | Residential - Space Heating - Middle Income Electrified - Biomass Wood - Existing |  | RMEHBIW-E | 5.936% | 5.936% | 5.936% | 5.936% | 5.936% | 5.936% | 5.936% | 5.936% | 5.936% | 5.936%
| 11 | Residential - Space Heating - Middle Income Electrified - Coal - Existing |  | RMEHCOA-E | 19.29% | 19.29% | 19.29% | 19.29% | 19.29% | 19.29% | 19.29% | 19.29% | 19.29% | 19.29%
High | bar: 2006 to 2050
| 12 | Residential - Space Heating - High Income Electrified - Electricity - Existing |  | RHEHELC-E | 93.25% | 93.25% | 93.25% | 93.25% | 93.25% | 93.25% | 93.25% | 93.25% | 93.25% | 93.25%
| 13 | Residential - Space Heating - High Income Electrified - Oil Paraffin - Existing |  | RHEHOKE-E | 3.339% | 3.339% | 3.339% | 3.339% | 3.339% | 3.339% | 3.339% | 3.339% | 3.339% | 3.339%
| 14 | Residential - Space Heating - High Income Electrified - Biomass Wood - Existing |  | RHEHBIW-E | 0.9771% | 0.9771% | 0.9771% | 0.9771% | 0.9771% | 0.9771% | 0.9771% | 0.9771% | 0.9771% | 0.9771%
| 15 | Residential - Space Heating - High Income Electrified - Coal - Existing |  | RHEHCOA-E | 2.436% | 2.436% | 2.436% | 2.436% | 2.436% | 2.436% | 2.436% | 2.436% | 2.436% | 2.436%
| 16 | Residential - Space Heating - High Income Electrified - Oil LPG - New |  | RHEHOLP-E | bar: 2006 to 2050
| 17 | Residential - Space Heating - High Income Electrified - Electricity Heat Pump - New |  | RHEHELCHP-N | bar: 2006 to 2050
Non elec. Low | bar: 2006 to 2050
| 18 | Residential - Space Heating - Low Income Non-Electrified - Oil Paraffin - Existing |  | RLNHOKE-E | 15.1% | 15.1% | 15.1% | 15.1% | 15.1% | 15.1% | 15.1% | 15.1% | 15.1% | 15.1%
| 19 | Residential - Space Heating - Low Income Non-Electrified - Coal - Existing |  | RLNHCOA-E | 33.47% | 33.47% | 33.47% | 33.47% | 33.47% | 33.47% | 33.47% | 33.47% | 33.47% | 33.47%
| 20 | Residential - Space Heating - Low Income Non-Electrified - Biomass Wood - Existing |  | RLNHBIW-E | 51.43% | 51.43% | 51.43% | 51.43% | 51.43% | 51.43% | 51.43% | 51.43% | 51.43% | 51.43%
Mid | bar: 2006 to 2050
| 21 | Residential - Space Heating - Middle Income Non-Electrified - Oil Paraffin - Existing |  | RMNHOKE-E | 34.97% | 34.97% | 34.97% | 34.97% | 34.97% | 34.97% | 34.97% | 34.97% | 34.97% | 34.97%
| 22 | Residential - Space Heating - Middle Income Non-Electrified - Coal - Existing |  | RMNHCOA-E | 30.12% | 30.12% | 30.12% | 30.12% | 30.12% | 30.12% | 30.12% | 30.12% | 30.12% | 30.12%
| 23 | Residential - Space Heating - Middle Income Non-Electrified - Biomass Wood - Existing |  | RMNHBIW-E | 34.9% | 34.9% | 34.9% | 34.9% | 34.9% | 34.9% | 34.9% | 34.9% | 34.9% | 34.9%
[5 empty] | 0% | 0% | 0% | 0% | 0% | 0% | 0% | 0% | 0% | 0%
Cost assumptions | bar: 2006 to 2040
| *Demand costs from SATIM |  |  |  | 2010: * High/Low is estimated to be; 2015: 10%; 2025: * High/Low is estimated to be; 2030: 10%
[6 empty] | Adj. Investment Cost |  |  | Fixed Operating Costs
|  |  |  | Utilisation | Investment Cost | High | Point | Low | High | Point | Low
|  |  |  | % | 2006: ZARm/PJ; 2015: (ZARm/PJ)/Utilisation; 2030: ZARm/PJ
Residential - Space Heating - Low Income Electrified
|  | Residential - Space Heating - Low Income Electrified - Electricity - Existing | RLEHELC-E | 0.31 | 4.85 | 17.2097 | 15.6452 | 14.0806 | 0.539 | 0.49 | 0.441
|  | Residential - Space Heating - Low Income Electrified - Oil Paraffin - Existing | RLEHOKE-E | 0.31 | 4.72 | 16.7484 | 15.2258 | 13.7032 | 0.517 | 0.47 | 0.423
|  | Residential - Space Heating - Low Income Electrified - Biomass Wood - Existing | RLEHBIW-E | 0.31 | 0 | 0 | 0 | 0 | 0 | 0 | 0
|  | Residential - Space Heating - Low Income Electrified - Oil LPG - Existing | RLEHOLP-E | 0.31 | 11.08 | 39.3161 | 35.7419 | 32.1677 | 1.221 | 1.11 | 0.999
|  | Residential - Space Heating - Low Income Electrified - Coal - Existing | RLEHCOA-E | 0.31 | 0 | 0 | 0 | 0 | 0 | 0 | 0
|  | Residential - Space Heating - Low Income Electrified - Biomass Wood - Mbawula | RLEHBIWMBA-N | 0.31 | 0 | 0 | 0 | 0 | 0 | 0 | 0
Residential - Space Heating - Middle Income Electrified
|  | Residential - Space Heating - Middle Income Electrified - LPG | RMEHOLP-E | 0.31 | 43.43 | 154.1065 | 140.0968 | 126.0871 | 4.774 | 4.34 | 3.906
|  | Residential - Space Heating - Middle Income Electrified - Electricity - Existing | RMEHELC-E | 0.31 | 10.5 | 37.2581 | 33.871 | 30.4839 | 1.155 | 1.05 | 0.945
|  | Residential - Space Heating - Middle Income Electrified - Oil Paraffin - Existing | RMEHOKE-E | 0.31 | 4.72 | 16.7484 | 15.2258 | 13.7032 | 0.517 | 0.47 | 0.423
|  | Residential - Space Heating - Middle Income Electrified - Biomass Wood - Existing | RMEHBIW-E | 0.31 | 25.42 | 90.2 | 82 | 73.8 | 2.794 | 2.54 | 2.286
|  | Residential - Space Heating - Middle Income Electrified - Coal - Existing | RMEHCOA-E | 0.31 | 140.55 | 498.7258 | 453.3871 | 408.0484 | 15.466 | 14.06 | 12.654
Residential - Space Heating - High Income Electrified
|  | Residential - Space Heating - High Income Electrified - Electricity - Existing | RHEHELC-E | 0.39 | 10.5 | 29.6154 | 26.9231 | 24.2308 | 1.155 | 1.05 | 0.945
|  | Residential - Space Heating - High Income Electrified - Oil Paraffin - Existing | RHEHOKE-E | 0.39 | 4.72 | 13.3128 | 12.1026 | 10.8923 | 0.517 | 0.47 | 0.423
|  | Residential - Space Heating - High Income Electrified - Biomass Wood - Existing | RHEHBIW-E | 0.39 | 25.42 | 71.6974 | 65.1795 | 58.6615 | 2.794 | 2.54 | 2.286
|  | Residential - Space Heating - High Income Electrified - Coal - Existing | RHEHCOA-E | 0.39 | 0.36 | 1.0154 | 0.92308 | 0.83077 | 0.044 | 0.04 | 0.036
|  | Residential - Space Heating - High Income Electrified - Oil LPG - New | RHEHOLP-E | 0.39 | 21.71 | 61.2333 | 55.6667 | 50.1 | 2.387 | 2.17 | 1.953
|  | Residential - Space Heating - High Income Electrified - Electricity Heat Pump - New | RHEHELCHP-N | 0.39 | 195.1 | 550.2821 | 500.2564 | 450.2308 | 21.461 | 19.51 | 17.559
Residential - Space Heating - Low Income Non-Electrified
|  | Residential - Space Heating - Low Income Non-Electrified - Oil Paraffin - Existing | RLNHOKE-E | 1 | 4.72 | 5.192 | 4.72 | 4.248 | 0.5192 | 0.472 | 0.4248
|  | Residential - Space Heating - Low Income Non-Electrified - Coal - Existing | RLNHCOA-E | 1 | 0 | 0 | 0 | 0 | 0 | 0 | 0
|  | Residential - Space Heating - Low Income Non-Electrified - Biomass Wood - Existing | RLNHBIW-E | 1 | 0 | 0 | 0 | 0 | 0 | 0 | 0
Residential - Space Heating - Middle Income Non-Electrified
|  | Residential - Space Heating - Middle Income Non-Electrified - Oil Paraffin - Existing | RMNHOKE-E | 1 | 5.26 | 5.786 | 5.26 | 4.734 | 0.5786 | 0.526 | 0.4734
|  | Residential - Space Heating - Middle Income Non-Electrified - Coal - Existing | RMNHCOA-E | 1 | 0 | 0 | 0 | 0 | 0 | 0 | 0
|  | Residential - Space Heating - Middle Income Non-Electrified - Biomass Wood - Existing | RMNHBIW-E | 1 | 0 | 0 | 0 | 0 | 0 | 0 | 0
Methodology
| 3 | Residential Space Heating Useful Demand |  |  | 2006 | 2010 | 2015 | 2020 | 2025 | 2030 | 2035 | 2040 | 2045 | 2050
Electrified
|  | Per person USEFUL demand |  | PJ per person
|  | Low |  |  | 6.2275e-07 | 6.2275e-07 | 6.2275e-07 | 6.2275e-07 | 6.2275e-07 | 6.2275e-07 | 6.2275e-07 | 6.2275e-07 | 6.2275e-07 | 6.2275e-07
|  | Mid |  |  | 8.0143e-07 | 8.0143e-07 | 8.0143e-07 | 8.0143e-07 | 8.0143e-07 | 8.0143e-07 | 8.0143e-07 | 8.0143e-07 | 8.0143e-07 | 8.0143e-07
|  | High |  |  | 8.3909e-07 | 8.4839e-07 | 8.5335e-07 | 8.6006e-07 | 8.6681e-07 | 8.7362e-07 | 8.8049e-07 | 8.8741e-07 | 8.9438e-07 | 9.014e-07
| × | Low Population | LE |  | 17327142.2311 | 18063310.3751 | 17842311.9304 | 16788042.9709 | 15673979.9131 | 14502361.711 | 13329553.2674 | 12194516.8625 | 11099784.7006 | 10058184.7477
|  | Mid Population | ME |  | 12063565.4798 | 13281790.9625 | 14434250.5718 | 15693601.5246 | 16941789.0026 | 18135603.8815 | 19295598.3389 | 20444424.4511 | 21562281.7588 | 22649436.2281
|  | High Population | HE |  | 9731317.6511 | 10246817.4886 | 12650382.2502 | 15689469.433 | 18422281.2814 | 20786264.4131 | 22800319.8262 | 24500650.55 | 25879831.6211 | 26958031.8796
| = | Low | RLEH |  | 10.7904 | 11.2489 | 11.1113 | 10.4547 | 9.7609 | 9.0313 | 8.301 | 7.5941 | 6.9124 | 6.2637
|  | Mid | RMEH |  | 9.6681 | 10.6445 | 11.5681 | 12.5774 | 13.5777 | 14.5345 | 15.4641 | 16.3848 | 17.2807 | 18.152
|  | High | RHEH |  | 8.1655 | 8.6933 | 10.7952 | 13.4938 | 15.9687 | 18.1594 | 20.0754 | 21.742 | 23.1463 | 24.3001
| = | Total energy required |  |  | 28.6241 | 30.5867 | 33.4746 | 36.5259 | 39.3074 | 41.7252 | 43.8405 | 45.721 | 47.3394 | 48.7158
|  | Total space heating demand |  | PJ | 28.6241 | 30.5867 | 33.4746 | 36.5259 | 39.3074 | 41.7252 | 43.8405 | 45.721 | 47.3394 | 48.7158
Non Elec.
|  | Per person USEFUL intensity |  | PJ per person
|  | Low |  |  | 1.1554e-06 | 1.1554e-06 | 1.1554e-06 | 1.1554e-06 | 1.1554e-06 | 1.1554e-06 | 1.1554e-06 | 1.1554e-06 | 1.1554e-06 | 1.1554e-06
|  | Mid |  |  | 8.2412e-07 | 8.2412e-07 | 8.2412e-07 | 8.2412e-07 | 8.2412e-07 | 8.2412e-07 | 8.2412e-07 | 8.2412e-07 | 8.2412e-07 | 8.2412e-07
| × | Low Population | LN |  | 7008938.6119 | 6398166.9168 | 5484503.2798 | 4426946.8274 | 3492650.4382 | 2676063.057 | 1980076.3213 | 1398598.8603 | 918758.979 | 529378.1446
|  | Mid Population | MN |  | 2538083.026 | 2427161.257 | 2256499.9678 | 2056954.2442 | 1810902.3646 | 1518347.9374 | 1186759.2461 | 821437.276 | 424644.9405 | 0
| = | Low | RLNH |  | 8.0983 | 7.3926 | 6.337 | 5.115 | 4.0355 | 3.092 | 2.2878 | 1.616 | 1.0616 | 0.61166
|  | Mid | RMNH |  | 2.0917 | 2.0003 | 1.8596 | 1.6952 | 1.4924 | 1.2513 | 0.97803 | 0.67696 | 0.34996 | 0
| = | Total energy required |  |  | 10.19 | 9.3929 | 8.1966 | 6.8102 | 5.5279 | 4.3433 | 3.2659 | 2.2929 | 1.4115 | 0.61166
| = | Total space heating demand |  | PJ/yr | 10.19 | 9.3929 | 8.1966 | 6.8102 | 5.5279 | 4.3433 | 3.2659 | 2.2929 | 1.4115 | 0.61166
| 4 | Supply Residential Space Heating Useful Demand with technologies |  |  | 2006 | 2010 | 2015 | 2020 | 2025 | 2030 | 2035 | 2040 | 2045 | 2050
| Low |  |  | SATIM CODE
| 1 | RLEHELC-E | RLEH | ELC | 4.2871 | 4.4693 | 4.4146 | 4.1537 | 3.8781 | 3.5882 | 3.298 | 3.0172 | 2.7463 | 2.4886
| 2 | RLEHOKE-E | RLEH | OKE | 0.81503 | 0.84966 | 0.83927 | 0.78967 | 0.73727 | 0.68216 | 0.62699 | 0.5736 | 0.52211 | 0.47312
| 3 | RLEHBIW-E | RLEH | BIW | 2.1661 | 2.2582 | 2.2305 | 2.0987 | 1.9595 | 1.813 | 1.6664 | 1.5245 | 1.3876 | 1.2574
| 4 | RLEHOLP-E | RLEH | OLP | 0.0085752 | 0.0089395 | 0.0088302 | 0.0083084 | 0.0077571 | 0.0071772 | 0.0065968 | 0.0060351 | 0.0054933 | 0.0049778
| 5 | RLEHCOA-E | RLEH | COA | 3.5136 | 3.6629 | 3.6181 | 3.4043 | 3.1784 | 2.9408 | 2.703 | 2.4728 | 2.2508 | 2.0396
| 6 | RLEHBIWMBA-N | RLEH | BIW | 0 | 0 | 0 | 0 | 0 | 0 | 0 | 0 | 0 | 0
Mid
| 7 | RMEHOLP-E | RMEH | OLP | 0.00032402 | 0.00035675 | 0.0003877 | 0.00042153 | 0.00045505 | 0.00048712 | 0.00051828 | 0.00054913 | 0.00057916 | 0.00060836
| 8 | RMEHELC-E | RMEH | ELC | 6.3768 | 7.0207 | 7.6299 | 8.2956 | 8.9554 | 9.5865 | 10.1996 | 10.8069 | 11.3978 | 11.9725
| 9 | RMEHOKE-E | RMEH | OKE | 0.85225 | 0.93831 | 1.0197 | 1.1087 | 1.1969 | 1.2812 | 1.3632 | 1.4443 | 1.5233 | 1.6001
| 10 | RMEHBIW-E | RMEH | BIW | 0.5739 | 0.63185 | 0.68668 | 0.74659 | 0.80597 | 0.86276 | 0.91795 | 0.9726 | 1.0258 | 1.0775
| 11 | RMEHCOA-E | RMEH | COA | 1.8649 | 2.0532 | 2.2314 | 2.426 | 2.619 | 2.8035 | 2.9829 | 3.1605 | 3.3333 | 3.5013
High
| 12 | RHEHELC-E | RHEH | ELC | 7.6141 | 8.1063 | 10.0663 | 12.5827 | 14.8904 | 16.9332 | 18.7199 | 20.2739 | 21.5834 | 22.6593
| 13 | RHEHOKE-E | RHEH | OKE | 0.27266 | 0.29029 | 0.36048 | 0.45059 | 0.53323 | 0.60638 | 0.67036 | 0.72601 | 0.77291 | 0.81143
| 14 | RHEHBIW-E | RHEH | BIW | 0.079785 | 0.084943 | 0.10548 | 0.13185 | 0.15603 | 0.17744 | 0.19616 | 0.21244 | 0.22616 | 0.23744
| 15 | RHEHCOA-E | RHEH | COA | 0.19891 | 0.21177 | 0.26297 | 0.3287 | 0.38899 | 0.44236 | 0.48903 | 0.52963 | 0.56384 | 0.59194
| 16 | RHEHOLP-E | RHEH | OLP | 0 | 0 | 0 | 0 | 0 | 0 | 0 | 0 | 0 | 0
| 17 | RHEHELCHP-N | RHEH | ELC | 0 | 0 | 0 | 0 | 0 | 0 | 0 | 0 | 0 | 0
Non Elec Low
| 18 | RLNHOKE-E | RLNH | OKE | 1.2225 | 1.116 | 0.95665 | 0.77218 | 0.60921 | 0.46678 | 0.34538 | 0.24395 | 0.16026 | 0.092338
| 19 | RLNHCOA-E | RLNH | COA | 2.7105 | 2.4743 | 2.121 | 1.712 | 1.3507 | 1.0349 | 0.76573 | 0.54087 | 0.3553 | 0.20472
| 20 | RLNHBIW-E | RLNH | BIW | 4.1653 | 3.8023 | 3.2594 | 2.6309 | 2.0756 | 1.5903 | 1.1767 | 0.83117 | 0.546 | 0.3146
Non Elec Mid
| 21 | RMNHOKE-E | RMNH | OKE | 0.73154 | 0.69957 | 0.65038 | 0.59287 | 0.52195 | 0.43763 | 0.34205 | 0.23676 | 0.12239 | 0
| 22 | RMNHCOA-E | RMNH | COA | 0.63005 | 0.60251 | 0.56015 | 0.51061 | 0.44954 | 0.37691 | 0.2946 | 0.20391 | 0.10541 | 0
| 23 | RMNHBIW-E | RMNH | BIW | 0.73009 | 0.69819 | 0.6491 | 0.59169 | 0.52092 | 0.43676 | 0.34138 | 0.23629 | 0.12215 | 0
|  |  | Total | PJ/yr | 38.8141 | 39.9796 | 41.6712 | 43.3361 | 44.8353 | 46.0685 | 47.1064 | 48.0139 | 48.751 | 49.3275
Convert to energy demand by vector
Low
| V.01 | Electricity (delivered to end user) |  |  | 4.2871 | 4.4693 | 4.4146 | 4.1537 | 3.8781 | 3.5882 | 3.298 | 3.0172 | 2.7463 | 2.4886
| V.02 | Electricity (supplied to grid) |  |  | 0 | 0 | 0 | 0 | 0 | 0 | 0 | 0 | 0 | 0
| V.03 | Solid hydrocarbons |  |  | 5.9553 | 6.2083 | 6.1323 | 5.77 | 5.3871 | 4.9844 | 4.5813 | 4.1912 | 3.8149 | 3.457
| V.04 | Liquid hydrocarbons |  |  | 1.1165 | 1.1639 | 1.1497 | 1.0817 | 1.01 | 0.93447 | 0.8589 | 0.78576 | 0.71522 | 0.6481
| V.05 | Gaseous hydrocarbons |  |  | 0.014534 | 0.015152 | 0.014966 | 0.014082 | 0.013148 | 0.012165 | 0.011181 | 0.010229 | 0.0093107 | 0.008437
| V.09 | Dry biomass and waste |  |  | 3.6714 | 3.8274 | 3.7806 | 3.5572 | 3.3211 | 3.0729 | 2.8244 | 2.5839 | 2.3519 | 2.1312
| V.07 | Heat transport |  |  | 0 | 0 | 0 | 0 | 0 | 0 | 0 | 0 | 0 | 0
| R.07 | Environmental heat |  |  | 0 | 0 | 0 | 0 | 0 | 0 | 0 | 0 | 0 | 0
| H.01 | Space Heating | PJ |  | 10.7904 | 11.2489 | 11.1113 | 10.4547 | 9.7609 | 9.0313 | 8.301 | 7.5941 | 6.9124 | 6.2637
| X.01 | Conversion losses |  |  | -4.2543 | -4.4351 | -4.3808 | -4.122 | -3.8484 | -3.5608 | -3.2728 | -2.9941 | -2.7253 | -2.4696
|  |  |  | PJ/yr | 15.0448 | 15.684 | 15.4921 | 14.5767 | 13.6094 | 12.5921 | 11.5738 | 10.5882 | 9.6377 | 8.7333
Mid
| V.01 | Electricity (delivered to end user) |  |  | 6.3768 | 7.0207 | 7.6299 | 8.2956 | 8.9554 | 9.5865 | 10.1996 | 10.8069 | 11.3978 | 11.9725
| V.02 | Electricity (supplied to grid) |  |  | 0 | 0 | 0 | 0 | 0 | 0 | 0 | 0 | 0 | 0
| V.03 | Solid hydrocarbons |  |  | 7.4595 | 8.2128 | 8.9254 | 9.7042 | 10.476 | 11.2142 | 11.9315 | 12.6419 | 13.3331 | 14.0053
| V.04 | Liquid hydrocarbons |  |  | 1.1675 | 1.2854 | 1.3969 | 1.5188 | 1.6396 | 1.7551 | 1.8674 | 1.9785 | 2.0867 | 2.1919
| V.05 | Gaseous hydrocarbons |  |  | 0.00053469 | 0.00058869 | 0.00063977 | 0.00069559 | 0.00075091 | 0.00080383 | 0.00085524 | 0.00090616 | 0.00095571 | 0.0010039
| V.09 | Dry biomass and waste |  |  | 2.2956 | 2.5274 | 2.7467 | 2.9864 | 3.2239 | 3.451 | 3.6718 | 3.8904 | 4.1031 | 4.31
| V.07 | Heat transport |  |  | 0 | 0 | 0 | 0 | 0 | 0 | 0 | 0 | 0 | 0
| R.07 | Environmental heat |  |  | 0 | 0 | 0 | 0 | 0 | 0 | 0 | 0 | 0 | 0
| H.01 | Space Heating | PJ |  | 9.6681 | 10.6445 | 11.5681 | 12.5774 | 13.5777 | 14.5345 | 15.4641 | 16.3848 | 17.2807 | 18.152
| X.01 | Conversion losses |  |  | -7.6318 | -8.4025 | -9.1315 | -9.9282 | -10.7179 | -11.4731 | -12.207 | -12.9337 | -13.6409 | -14.3287
|  |  |  | PJ/yr | 17.2999 | 19.0469 | 20.6996 | 22.5056 | 24.2956 | 26.0076 | 27.6711 | 29.3186 | 30.9217 | 32.4807
High
| V.01 | Electricity (delivered to end user) |  |  | 7.6141 | 8.1063 | 10.0663 | 12.5827 | 14.8904 | 16.9332 | 18.7199 | 20.2739 | 21.5834 | 22.6593
| V.02 | Electricity (supplied to grid) |  |  | 0 | 0 | 0 | 0 | 0 | 0 | 0 | 0 | 0 | 0
| V.03 | Solid hydrocarbons |  |  | 0.79563 | 0.84706 | 1.0519 | 1.3148 | 1.556 | 1.7694 | 1.9561 | 2.1185 | 2.2553 | 2.3678
| V.04 | Liquid hydrocarbons |  |  | 0.37351 | 0.39766 | 0.4938 | 0.61724 | 0.73045 | 0.83066 | 0.9183 | 0.99454 | 1.0588 | 1.1115
| V.05 | Gaseous hydrocarbons |  |  | 0 | 0 | 0 | 0 | 0 | 0 | 0 | 0 | 0 | 0
| V.09 | Dry biomass and waste |  |  | 0.31914 | 0.33977 | 0.42192 | 0.5274 | 0.62412 | 0.70975 | 0.78463 | 0.84977 | 0.90466 | 0.94975
| V.07 | Heat transport |  |  | 0 | 0 | 0 | 0 | 0 | 0 | 0 | 0 | 0 | 0
| R.07 | Environmental heat |  |  | 0 | 0 | 0 | 0 | 0 | 0 | 0 | 0 | 0 | 0
| H.01 | Space Heating | PJ |  | 8.1655 | 8.6933 | 10.7952 | 13.4938 | 15.9687 | 18.1594 | 20.0754 | 21.742 | 23.1463 | 24.3001
| X.01 | Conversion losses |  |  | -0.93693 | -0.99749 | -1.2387 | -1.5483 | -1.8323 | -2.0837 | -2.3035 | -2.4947 | -2.6559 | -2.7883
|  |  |  | PJ/yr | 9.1024 | 9.6908 | 12.0339 | 15.0422 | 17.801 | 20.243 | 22.3789 | 24.2367 | 25.8022 | 27.0883
Non Elec.
Low
| V.01 | Electricity (delivered to end user) |  |  | 0 | 0 | 0 | 0 | 0 | 0 | 0 | 0 | 0 | 0
| V.02 | Electricity (supplied to grid) |  |  | 0 | 0 | 0 | 0 | 0 | 0 | 0 | 0 | 0 | 0
| V.03 | Solid hydrocarbons |  |  | 4.5941 | 4.1937 | 3.5949 | 2.9017 | 2.2893 | 1.754 | 1.2979 | 0.91672 | 0.60221 | 0.34698
| V.04 | Liquid hydrocarbons |  |  | 1.6747 | 1.5288 | 1.3105 | 1.0578 | 0.83454 | 0.63942 | 0.47312 | 0.33418 | 0.21953 | 0.12649
| V.05 | Gaseous hydrocarbons |  |  | 0 | 0 | 0 | 0 | 0 | 0 | 0 | 0 | 0 | 0
| V.09 | Dry biomass and waste |  |  | 7.0598 | 6.4446 | 5.5243 | 4.4591 | 3.518 | 2.6955 | 1.9945 | 1.4088 | 0.92543 | 0.53322
| V.07 | Heat transport |  |  | 0 | 0 | 0 | 0 | 0 | 0 | 0 | 0 | 0 | 0
| R.07 | Environmental heat |  |  | 0 | 0 | 0 | 0 | 0 | 0 | 0 | 0 | 0 | 0
| H.01 | Space Heating | PJ |  | 8.0983 | 7.3926 | 6.337 | 5.115 | 4.0355 | 3.092 | 2.2878 | 1.616 | 1.0616 | 0.61166
| X.01 | Conversion losses |  |  | -5.2303 | -4.7745 | -4.0927 | -3.3035 | -2.6063 | -1.997 | -1.4776 | -1.0437 | -0.6856 | -0.39504
|  |  |  | PJ/yr | 13.3286 | 12.1671 | 10.4297 | 8.4185 | 6.6418 | 5.089 | 3.7654 | 2.6597 | 1.7472 | 1.0067
Mid
| V.01 | Electricity (delivered to end user) |  |  | 0 | 0 | 0 | 0 | 0 | 0 | 0 | 0 | 0 | 0
| V.02 | Electricity (supplied to grid) |  |  | 0 | 0 | 0 | 0 | 0 | 0 | 0 | 0 | 0 | 0
| V.03 | Solid hydrocarbons |  |  | 2.5202 | 2.4101 | 2.2406 | 2.0425 | 1.7981 | 1.5076 | 1.1784 | 0.81565 | 0.42165 | 0
| V.04 | Liquid hydrocarbons |  |  | 1.0021 | 0.95831 | 0.89093 | 0.81214 | 0.715 | 0.59949 | 0.46857 | 0.32433 | 0.16766 | 0
| V.05 | Gaseous hydrocarbons |  |  | 0 | 0 | 0 | 0 | 0 | 0 | 0 | 0 | 0 | 0
| V.09 | Dry biomass and waste |  |  | 2.9204 | 2.7927 | 2.5964 | 2.3668 | 2.0837 | 1.747 | 1.3655 | 0.94516 | 0.48861 | 0
| V.07 | Heat transport |  |  | 0 | 0 | 0 | 0 | 0 | 0 | 0 | 0 | 0 | 0
| R.07 | Environmental heat |  |  | 0 | 0 | 0 | 0 | 0 | 0 | 0 | 0 | 0 | 0
| H.01 | Space Heating | PJ |  | 2.0917 | 2.0003 | 1.8596 | 1.6952 | 1.4924 | 1.2513 | 0.97803 | 0.67696 | 0.34996 | 0
| X.01 | Conversion losses |  |  | -4.351 | -4.1608 | -3.8683 | -3.5262 | -3.1044 | -2.6029 | -2.0344 | -1.4082 | -0.72796 | 0
|  |  |  | PJ/yr | 6.4427 | 6.1611 | 5.7279 | 5.2214 | 4.5968 | 3.8542 | 3.0125 | 2.0851 | 1.0779 | 0
5 | TOTAL ENERGY DEMAND BY VECTOR |  |  | PJ
| V.01 | Electricity (delivered to end user) |  |  | -18.278 | -19.5963 | -22.1108 | -25.032 | -27.7239 | -30.1079 | -32.2175 | -34.098 | -35.7276 | -37.1204
| V.02 | Electricity (supplied to grid) |  |  | 0 | 0 | 0 | 0 | 0 | 0 | 0 | 0 | 0 | 0
| V.03 | Solid hydrocarbons |  |  | -21.3247 | -21.8719 | -21.9451 | -21.7331 | -21.5065 | -21.2297 | -20.9451 | -20.6839 | -20.4272 | -20.177
| V.04 | Liquid hydrocarbons |  |  | -5.3343 | -5.334 | -5.2418 | -5.0877 | -4.9295 | -4.7591 | -4.5862 | -4.4173 | -4.2479 | -4.0781
| V.05 | Gaseous hydrocarbons |  |  | -0.015069 | -0.01574 | -0.015606 | -0.014778 | -0.013898 | -0.012969 | -0.012036 | -0.011135 | -0.010266 | -0.0094408
| V.09 | Dry biomass and waste |  |  | -16.2663 | -15.9319 | -15.0699 | -13.8968 | -12.7708 | -11.6762 | -10.6407 | -9.678 | -8.7737 | -7.9242
| V.07 | Heat transport |  |  | 0 | 0 | 0 | 0 | 0 | 0 | 0 | 0 | 0 | 0
| R.07 | Environmental heat |  |  | 0 | 0 | 0 | 0 | 0 | 0 | 0 | 0 | 0 | 0
| H.01 | Space Heating |  |  | 38.8141 | 39.9796 | 41.6712 | 43.3361 | 44.8353 | 46.0685 | 47.1064 | 48.0139 | 48.751 | 49.3275
| X.01 | Conversion losses |  |  | -22.4043 | -22.7704 | -22.712 | -22.4283 | -22.1093 | -21.7174 | -21.2953 | -20.8745 | -20.4357 | -19.9816
|  |  | Total | PJ/yr | -61.2184 | -62.75 | -64.3832 | -65.7644 | -66.9446 | -67.7859 | -68.4017 | -68.8884 | -69.1867 | -69.3091
|  | EMISSIONS - CO2 |  |  | 2006 | 2010 | 2015 | 2020 | 2025 | 2030 | 2035 | 2040 | 2045 | 2050
| Low |  |  | SATIM CODE
| 1 | RLEHELC-E | RLEH | ELC | 0 | 0 | 0 | 0 | 0 | 0 | 0 | 0 | 0 | 0
| 2 | RLEHOKE-E | RLEH | OKE | 0.082694 | 0.086208 | 0.085153 | 0.080121 | 0.074804 | 0.069213 | 0.063616 | 0.058199 | 0.052974 | 0.048003
| 3 | RLEHBIW-E | RLEH | BIW | 0 | 0 | 0 | 0 | 0 | 0 | 0 | 0 | 0 | 0
| 4 | RLEHOLP-E | RLEH | OLP | 0.00091711 | 0.00095608 | 0.00094438 | 0.00088858 | 0.00082961 | 0.0007676 | 0.00070552 | 0.00064545 | 0.0005875 | 0.00053237
| 5 | RLEHCOA-E | RLEH | COA | 0.57319 | 0.59755 | 0.59024 | 0.55536 | 0.51851 | 0.47975 | 0.44095 | 0.4034 | 0.36719 | 0.33273
| 6 | RLEHBIWMBA-N | RLEH | BIW | 0 | 0 | 0 | 0 | 0 | 0 | 0 | 0 | 0 | 0
Mid
| 7 | RMEHOLP-E | RMEH | OLP | 3.3739e-05 | 3.7146e-05 | 4.037e-05 | 4.3892e-05 | 4.7383e-05 | 5.0721e-05 | 5.3966e-05 | 5.7179e-05 | 6.0305e-05 | 6.3346e-05
| 8 | RMEHELC-E | RMEH | ELC | 0 | 0 | 0 | 0 | 0 | 0 | 0 | 0 | 0 | 0
| 9 | RMEHOKE-E | RMEH | OKE | 0.08647 | 0.095202 | 0.10346 | 0.11249 | 0.12144 | 0.12999 | 0.13831 | 0.14654 | 0.15456 | 0.16235
| 10 | RMEHBIW-E | RMEH | BIW | 0 | 0 | 0 | 0 | 0 | 0 | 0 | 0 | 0 | 0
| 11 | RMEHCOA-E | RMEH | COA | 0.71798 | 0.79048 | 0.85907 | 0.93403 | 1.0083 | 1.0794 | 1.1484 | 1.2168 | 1.2833 | 1.348
High
| 12 | RHEHELC-E | RHEH | ELC | 0 | 0 | 0 | 0 | 0 | 0 | 0 | 0 | 0 | 0
| 13 | RHEHOKE-E | RHEH | OKE | 0.027665 | 0.029453 | 0.036574 | 0.045717 | 0.054102 | 0.061524 | 0.068016 | 0.073662 | 0.07842 | 0.082329
| 14 | RHEHBIW-E | RHEH | BIW | 0 | 0 | 0 | 0 | 0 | 0 | 0 | 0 | 0 | 0
| 15 | RHEHCOA-E | RHEH | COA | 0.076579 | 0.08153 | 0.10124 | 0.12655 | 0.14976 | 0.17031 | 0.18828 | 0.20391 | 0.21708 | 0.2279
| 16 | RHEHOLP-E | RHEH | OLP | 0 | 0 | 0 | 0 | 0 | 0 | 0 | 0 | 0 | 0
| 17 | RHEHELCHP-N | RHEH | ELC | 0 | 0 | 0 | 0 | 0 | 0 | 0 | 0 | 0 | 0
Non Elec.
Low
| 18 | RLNHOKE-E | RLNH | OKE | 0.12404 | 0.11323 | 0.097063 | 0.078346 | 0.061812 | 0.04736 | 0.035043 | 0.024752 | 0.01626 | 0.0093687
| 19 | RLNHCOA-E | RLNH | COA | 0.44218 | 0.40365 | 0.346 | 0.27929 | 0.22034 | 0.16883 | 0.12492 | 0.088234 | 0.057962 | 0.033397
| 20 | RLNHBIW-E | RLNH | BIW | 0 | 0 | 0 | 0 | 0 | 0 | 0 | 0 | 0 | 0
Non Elec Mid
| 21 | RMNHOKE-E | RMNH | OKE | 0.074223 | 0.070979 | 0.065988 | 0.060153 | 0.052957 | 0.044402 | 0.034705 | 0.024022 | 0.012418 | 0
| 22 | RMNHCOA-E | RMNH | COA | 0.24257 | 0.23197 | 0.21566 | 0.19659 | 0.17307 | 0.14511 | 0.11342 | 0.078506 | 0.040584 | 0
| 23 | RMNHBIW-E | RMNH | BIW | 0 | 0 | 0 | 0 | 0 | 0 | 0 | 0 | 0 | 0
EMISSIONS - CH4
| Low |  |  | SATIM CODE
| 1 | RLEHELC-E | RLEH | ELC | 0 | 0 | 0 | 0 | 0 | 0 | 0 | 0 | 0 | 0
| 2 | RLEHOKE-E | RLEH | OKE | 7.0338e-05 | 7.3327e-05 | 7.243e-05 | 6.815e-05 | 6.3628e-05 | 5.8871e-05 | 5.4111e-05 | 4.9503e-05 | 4.5059e-05 | 4.0831e-05
| 3 | RLEHBIW-E | RLEH | BIW | 0 | 0 | 0 | 0 | 0 | 0 | 0 | 0 | 0 | 0
| 4 | RLEHOLP-E | RLEH | OLP | 9.1566e-07 | 9.5456e-07 | 9.4288e-07 | 8.8717e-07 | 8.283e-07 | 7.6638e-07 | 7.044e-07 | 6.4442e-07 | 5.8657e-07 | 5.3153e-07
| 5 | RLEHCOA-E | RLEH | COA | 0.00012506 | 0.00013037 | 0.00012878 | 0.00012117 | 0.00011313 | 0.00010467 | 9.6207e-05 | 8.8015e-05 | 8.0114e-05 | 7.2596e-05
| 6 | RLEHBIWMBA-N | RLEH | BIW | 0 | 0 | 0 | 0 | 0 | 0 | 0 | 0 | 0 | 0
| Mid | 0
| 7 | RMEHOLP-E | RMEH | OLP | 3.3686e-08 | 3.7087e-08 | 4.0306e-08 | 4.3822e-08 | 4.7308e-08 | 5.0641e-08 | 5.388e-08 | 5.7088e-08 | 6.021e-08 | 6.3245e-08
| 8 | RMEHELC-E | RMEH | ELC | 0 | 0 | 0 | 0 | 0 | 0 | 0 | 0 | 0 | 0
| 9 | RMEHOKE-E | RMEH | OKE | 7.355e-05 | 8.0978e-05 | 8.8004e-05 | 9.5682e-05 | 0.00010329 | 0.00011057 | 0.00011764 | 0.00012465 | 0.00013146 | 0.00013809
| 10 | RMEHBIW-E | RMEH | BIW | 0 | 0 | 0 | 0 | 0 | 0 | 0 | 0 | 0 | 0
| 11 | RMEHCOA-E | RMEH | COA | 0.00015665 | 0.00017247 | 0.00018743 | 0.00020379 | 0.00022 | 0.0002355 | 0.00025056 | 0.00026548 | 0.00027999 | 0.00029411
| High | 0
| 12 | RHEHELC-E | RHEH | ELC | 0 | 0 | 0 | 0 | 0 | 0 | 0 | 0 | 0 | 0
| 13 | RHEHOKE-E | RHEH | OKE | 2.3531e-05 | 2.5052e-05 | 3.111e-05 | 3.8886e-05 | 4.6018e-05 | 5.2331e-05 | 5.7853e-05 | 6.2656e-05 | 6.6703e-05 | 7.0028e-05
| 14 | RHEHBIW-E | RHEH | BIW | 0 | 0 | 0 | 0 | 0 | 0 | 0 | 0 | 0 | 0
| 15 | RHEHCOA-E | RHEH | COA | 1.6708e-05 | 1.7788e-05 | 2.2089e-05 | 2.7611e-05 | 3.2675e-05 | 3.7158e-05 | 4.1078e-05 | 4.4489e-05 | 4.7362e-05 | 4.9723e-05
| 16 | RHEHOLP-E | RHEH | OLP | 0 | 0 | 0 | 0 | 0 | 0 | 0 | 0 | 0 | 0
| 17 | RHEHELCHP-N | RHEH | ELC | 0 | 0 | 0 | 0 | 0 | 0 | 0 | 0 | 0 | 0
| Non Elec. | 0
| Low | 0
| 18 | RLNHOKE-E | RLNH | OKE | 0.00010551 | 9.6314e-05 | 8.256e-05 | 6.664e-05 | 5.2576e-05 | 4.0284e-05 | 2.9807e-05 | 2.1054e-05 | 1.383e-05 | 7.9689e-06
| 19 | RLNHCOA-E | RLNH | COA | 9.6475e-05 | 8.8068e-05 | 7.5492e-05 | 6.0935e-05 | 4.8075e-05 | 3.6835e-05 | 2.7255e-05 | 1.9251e-05 | 1.2646e-05 | 7.2867e-06
| 20 | RLNHBIW-E | RLNH | BIW | 0 | 0 | 0 | 0 | 0 | 0 | 0 | 0 | 0 | 0
| Non Elec Mid | 0
| 21 | RMNHOKE-E | RMNH | OKE | 6.3133e-05 | 6.0374e-05 | 5.6129e-05 | 5.1165e-05 | 4.5045e-05 | 3.7768e-05 | 2.952e-05 | 2.0433e-05 | 1.0563e-05 | 0
| 22 | RMNHCOA-E | RMNH | COA | 5.2924e-05 | 5.0611e-05 | 4.7053e-05 | 4.2892e-05 | 3.7761e-05 | 3.1661e-05 | 2.4746e-05 | 1.7129e-05 | 8.8547e-06 | 0
| 23 | RMNHBIW-E | RMNH | BIW | 0 | 0 | 0 | 0 | 0 | 0 | 0 | 0 | 0 | 0
EMISSIONS - N20
| Low |  |  | SATIM CODE
| 1 | RLEHELC-E | RLEH | ELC | 0 | 0 | 0 | 0 | 0 | 0 | 0 | 0 | 0 | 0
| 2 | RLEHOKE-E | RLEH | OKE | 0.00020767 | 0.00021649 | 0.00021384 | 0.0002012 | 0.00018785 | 0.00017381 | 0.00015975 | 0.00014615 | 0.00013303 | 0.00012055
| 3 | RLEHBIW-E | RLEH | BIW | 0 | 0 | 0 | 0 | 0 | 0 | 0 | 0 | 0 | 0
| 4 | RLEHOLP-E | RLEH | OLP | 4.5056e-07 | 4.697e-07 | 4.6396e-07 | 4.3654e-07 | 4.0757e-07 | 3.7711e-07 | 3.4661e-07 | 3.171e-07 | 2.8863e-07 | 2.6155e-07
| 5 | RLEHCOA-E | RLEH | COA | 0.0025846 | 0.0026944 | 0.0026614 | 0.0025042 | 0.002338 | 0.0021632 | 0.0019883 | 0.001819 | 0.0016557 | 0.0015003
| 6 | RLEHBIWMBA-N | RLEH | BIW | 0 | 0 | 0 | 0 | 0 | 0 | 0 | 0 | 0 | 0
Mid
| 7 | RMEHOLP-E | RMEH | OLP | 1.6576e-08 | 1.8249e-08 | 1.9833e-08 | 2.1563e-08 | 2.3278e-08 | 2.4919e-08 | 2.6512e-08 | 2.8091e-08 | 2.9627e-08 | 3.1121e-08
| 8 | RMEHELC-E | RMEH | ELC | 0 | 0 | 0 | 0 | 0 | 0 | 0 | 0 | 0 | 0
| 9 | RMEHOKE-E | RMEH | OKE | 0.00021715 | 0.00023908 | 0.00025982 | 0.00028249 | 0.00030496 | 0.00032645 | 0.00034733 | 0.00036801 | 0.00038813 | 0.0004077
| 10 | RMEHBIW-E | RMEH | BIW | 0 | 0 | 0 | 0 | 0 | 0 | 0 | 0 | 0 | 0
| 11 | RMEHCOA-E | RMEH | COA | 0.0032374 | 0.0035644 | 0.0038736 | 0.0042116 | 0.0045466 | 0.004867 | 0.0051783 | 0.0054866 | 0.0057866 | 0.0060783
High
| 12 | RHEHELC-E | RHEH | ELC | 0 | 0 | 0 | 0 | 0 | 0 | 0 | 0 | 0 | 0
| 13 | RHEHOKE-E | RHEH | OKE | 6.9473e-05 | 7.3964e-05 | 9.1847e-05 | 0.00011481 | 0.00013586 | 0.0001545 | 0.0001708 | 0.00018498 | 0.00019693 | 0.00020675
| 14 | RHEHBIW-E | RHEH | BIW | 0 | 0 | 0 | 0 | 0 | 0 | 0 | 0 | 0 | 0
| 15 | RHEHCOA-E | RHEH | COA | 0.0003453 | 0.00036763 | 0.00045651 | 0.00057063 | 0.00067529 | 0.00076793 | 0.00084895 | 0.00091943 | 0.00097882 | 0.0010276
| 16 | RHEHOLP-E | RHEH | OLP | 0 | 0 | 0 | 0 | 0 | 0 | 0 | 0 | 0 | 0
| 17 | RHEHELCHP-N | RHEH | ELC | 0 | 0 | 0 | 0 | 0 | 0 | 0 | 0 | 0 | 0
Non Elec.
Low
| 18 | RLNHOKE-E | RLNH | OKE | 0.0003115 | 0.00028435 | 0.00024375 | 0.00019675 | 0.00015522 | 0.00011893 | 8.8001e-05 | 6.2158e-05 | 4.0832e-05 | 2.3527e-05
| 19 | RLNHCOA-E | RLNH | COA | 0.0019938 | 0.0018201 | 0.0015602 | 0.0012593 | 0.00099355 | 0.00076126 | 0.00056327 | 0.00039786 | 0.00026136 | 0.00015059
| 20 | RLNHBIW-E | RLNH | BIW | 0 | 0 | 0 | 0 | 0 | 0 | 0 | 0 | 0 | 0
Non Elec Mid
| 21 | RMNHOKE-E | RMNH | OKE | 0.00018639 | 0.00017825 | 0.00016571 | 0.00015106 | 0.00013299 | 0.0001115 | 8.7153e-05 | 6.0325e-05 | 3.1185e-05 | 0
| 22 | RMNHCOA-E | RMNH | COA | 0.0010938 | 0.001046 | 0.00097242 | 0.00088643 | 0.00078039 | 0.00065432 | 0.00051142 | 0.00035399 | 0.000183 | 0
| 23 | RMNHBIW-E | RMNH | BIW | 0 | 0 | 0 | 0 | 0 | 0 | 0 | 0 | 0 | 0
| 6 | EMISSIONS |  |  | 2006 | 2010 | 2015 | 2020 | 2025 | 2030 | 2035 | 2040 | 2045 | 2050
|  | CO2 |  | Mt CO2e | 2.4485 | 2.5012 | 2.5014 | 2.4696 | 2.436 | 2.3967 | 2.3564 | 2.3187 | 2.2814 | 2.2447
|  | CH4 |  |  | 0.00078483 | 0.00079635 | 0.00079206 | 0.00077785 | 0.00076307 | 0.00074647 | 0.00072954 | 0.00071336 | 0.00069724 | 0.00068123
|  | N2O |  |  | 0.022321 | 0.022813 | 0.022824 | 0.022542 | 0.022245 | 0.021896 | 0.021538 | 0.021203 | 0.020872 | 0.020547
|  | N20 |  |  | 0.010248 | 0.010485 | 0.0105 | 0.010379 | 0.010251 | 0.010099 | 0.0099436 | 0.0097988 | 0.0096558 | 0.0095156
Costs
|  | High estimate of costs |  |  | 2006 | 2010 | 2015 | 2020 | 2025 | 2030 | 2035 | 2040 | 2045 | 2050
|  |  | Capital costs | ZARm | 1567.1362 | 1709.9096 | 1886.0447 | 2085.8885 | 2277.8811 | 2455.8708 | 2622.5332 | 2781.1127 | 2929.2188 | 3067.2765
|  |  | Operating costs | ZARm | 51.2207 | 55.7189 | 61.5868 | 68.3138 | 74.7482 | 80.6849 | 86.2103 | 91.4309 | 96.2693 | 100.7409
|  |  | Total costs | ZARm | 1618.3568 | 1765.6285 | 1947.6315 | 2154.2023 | 2352.6293 | 2536.5557 | 2708.7435 | 2872.5436 | 3025.4881 | 3168.0174
Point estimate of costs
|  |  | Capital costs | ZARm | 1424.6693 | 1554.4633 | 1714.5861 | 1896.2622 | 2070.801 | 2232.6098 | 2384.1211 | 2528.2843 | 2662.9262 | 2788.4331
|  |  | Operating costs | ZARm | 46.5642 | 50.6536 | 55.988 | 62.1035 | 67.9529 | 73.3499 | 78.373 | 83.119 | 87.5175 | 91.5826
|  |  | Total costs | ZARm | 1471.2335 | 1605.1168 | 1770.5741 | 1958.3657 | 2138.7539 | 2305.9597 | 2462.4941 | 2611.4033 | 2750.4437 | 2880.0158
Low estimate of costs
|  |  | Capital costs | ZARm | 1282.2023 | 1399.0169 | 1543.1275 | 1706.636 | 1863.7209 | 2009.3488 | 2145.709 | 2275.4558 | 2396.6336 | 2509.5898
|  |  | Operating costs | ZARm | 41.9078 | 45.5882 | 50.3892 | 55.8931 | 61.1576 | 66.0149 | 70.5357 | 74.8071 | 78.7658 | 82.4244
|  |  | Total costs | ZARm | 1324.1101 | 1444.6051 | 1593.5167 | 1762.5292 | 1924.8785 | 2075.3638 | 2216.2447 | 2350.263 | 2475.3993 | 2592.0142
Outputs
Total energy produced and required | bar: 2006 to 2050
|  | Vector | Name | Notes | 2006 | 2010 | 2015 | 2020 | 2025 | 2030 | 2035 | 2040 | 2045 | 2050
|  | V.01 | Electricity (delivered to end user) |  | -18.278 | -19.5963 | -22.1108 | -25.032 | -27.7239 | -30.1079 | -32.2175 | -34.098 | -35.7276 | -37.1204
|  | V.02 | Electricity (supplied to grid) |  | 0 | 0 | 0 | 0 | 0 | 0 | 0 | 0 | 0 | 0
|  | V.03 | Solid hydrocarbons |  | -21.3247 | -21.8719 | -21.9451 | -21.7331 | -21.5065 | -21.2297 | -20.9451 | -20.6839 | -20.4272 | -20.177
|  | V.04 | Liquid hydrocarbons |  | -5.3343 | -5.334 | -5.2418 | -5.0877 | -4.9295 | -4.7591 | -4.5862 | -4.4173 | -4.2479 | -4.0781
|  | V.05 | Gaseous hydrocarbons |  | -0.015069 | -0.01574 | -0.015606 | -0.014778 | -0.013898 | -0.012969 | -0.012036 | -0.011135 | -0.010266 | -0.0094408
|  | V.07 | Heat transport |  | 0 | 0 | 0 | 0 | 0 | 0 | 0 | 0 | 0 | 0
|  | V.09 | Dry biomass and waste |  | -16.2663 | -15.9319 | -15.0699 | -13.8968 | -12.7708 | -11.6762 | -10.6407 | -9.678 | -8.7737 | -7.9242
|  | R.07 | Environmental heat |  | 0 | 0 | 0 | 0 | 0 | 0 | 0 | 0 | 0 | 0
|  | H.01 | Space Heating |  | 38.8141 | 39.9796 | 41.6712 | 43.3361 | 44.8353 | 46.0685 | 47.1064 | 48.0139 | 48.751 | 49.3275
|  | X.01 | Conversion losses |  | 22.4043 | 22.7704 | 22.712 | 22.4283 | 22.1093 | 21.7174 | 21.2953 | 20.8745 | 20.4357 | 19.9816
|  | Total |  | PJ | 0 | 0 | 0 | 0 | 0 | 0 | 0 | 0 | 0 | 0
Emissions
|  | Total greenhouse gas emissions produced |  |  | 2050: Mt CO2e
|  | GHG | IPCC Sector | Notes | 2006 | 2010 | 2015 | 2020 | 2025 | 2030 | 2035 | 2040 | 2045 | 2050
|  | CO2 | 1A | Fuel Combustion | 2.4485 | 2.5012 | 2.5014 | 2.4696 | 2.436 | 2.3967 | 2.3564 | 2.3187 | 2.2814 | 2.2447
|  | CH4 | 1A | Fuel Combustion | 0.00078483 | 0.00079635 | 0.00079206 | 0.00077785 | 0.00076307 | 0.00074647 | 0.00072954 | 0.00071336 | 0.00069724 | 0.00068123
|  | N2O | 1A | Fuel Combustion | 0.022321 | 0.022813 | 0.022824 | 0.022542 | 0.022245 | 0.021896 | 0.021538 | 0.021203 | 0.020872 | 0.020547
|  | Total |  |  | 2.4716 | 2.5249 | 2.5251 | 2.4929 | 2.459 | 2.4193 | 2.3787 | 2.3406 | 2.303 | 2.2659
Costs
Costs of this physical change
ZARm
|  | Vector | Name | Notes | 2006 | 2010 | 2015 | 2020 | 2025 | 2030 | 2035 | 2040 | 2045 | 2050
|  | C1.High | High estimate of capital costs |  | 1567.1362 | 1709.9096 | 1886.0447 | 2085.8885 | 2277.8811 | 2455.8708 | 2622.5332 | 2781.1127 | 2929.2188 | 3067.2765
|  | C2.High | High estimate of operating costs |  | 51.2207 | 55.7189 | 61.5868 | 68.3138 | 74.7482 | 80.6849 | 86.2103 | 91.4309 | 96.2693 | 100.7409
|  | C1.Point | Point estimate of capital costs |  | 1424.6693 | 1554.4633 | 1714.5861 | 1896.2622 | 2070.801 | 2232.6098 | 2384.1211 | 2528.2843 | 2662.9262 | 2788.4331
|  | C2.Point | Point estimate of operating costs |  | 46.5642 | 50.6536 | 55.988 | 62.1035 | 67.9529 | 73.3499 | 78.373 | 83.119 | 87.5175 | 91.5826
|  | C1.Low | Low estimate of capital costs |  | 1282.2023 | 1399.0169 | 1543.1275 | 1706.636 | 1863.7209 | 2009.3488 | 2145.709 | 2275.4558 | 2396.6336 | 2509.5898
|  | C2.Low | Low estimate of operating costs |  | 41.9078 | 45.5882 | 50.3892 | 55.8931 | 61.1576 | 66.0149 | 70.5357 | 74.8071 | 78.7658 | 82.4244
|  | From | To | Index | 2006 | 2010 | 2015 | 2020 | 2025 | 2030 | 2035 | 2040 | 2045 | 2050
|  | Electricity grid | Heating - homes | 1 | 18.278 | 19.5963 | 22.1108 | 25.032 | 27.7239 | 30.1079 | 32.2175 | 34.098 | 35.7276 | 37.1204
|  | Gas | Heating - homes | 2 | 0.015069 | 0.01574 | 0.015606 | 0.014778 | 0.013898 | 0.012969 | 0.012036 | 0.011135 | 0.010266 | 0.0094408
|  | Liquid | Heating - homes | 3 | 5.3343 | 5.334 | 5.2418 | 5.0877 | 4.9295 | 4.7591 | 4.5862 | 4.4173 | 4.2479 | 4.0781
|  | Coal | Heating - homes | 4 | 21.3247 | 21.8719 | 21.9451 | 21.7331 | 21.5065 | 21.2297 | 20.9451 | 20.6839 | 20.4272 | 20.177
|  | Biomass | Heating - homes | 5 | 16.2663 | 15.9319 | 15.0699 | 13.8968 | 12.7708 | 11.6762 | 10.6407 | 9.678 | 8.7737 | 7.9242

## RES.K
Res | Residential
Res.K | Residential Cooking
K.01
Trajectory choice
|  |  | Component | Trajectory
|  |  | Tech Mix Scenario | 1
Trajectory assumptions
|  | Residential Cooking |  | PJ/pp/yr
|  | Household grouping |  |  | 2006 | 2010 | 2015 | 2020 | 2025 | 2030 | 2035 | 2040 | 2045 | 2050
|  | Low Income |  |  | 4.5228e-07 | 4.5228e-07 | 4.5228e-07 | 4.5228e-07 | 4.5228e-07 | 4.5228e-07 | 4.5228e-07 | 4.5228e-07 | 4.5228e-07 | 4.5228e-07
|  | Mid Income |  |  | 8.7969e-07 | 8.7969e-07 | 8.7969e-07 | 8.7969e-07 | 8.7969e-07 | 8.7969e-07 | 8.7969e-07 | 8.7969e-07 | 8.7969e-07 | 8.7969e-07
|  | High Income |  |  | 6.5198e-07 | 6.5379e-07 | 6.5379e-07 | 6.5379e-07 | 6.5379e-07 | 6.5379e-07 | 6.5379e-07 | 6.5379e-07 | 6.5379e-07 | 6.5379e-07
|  | Non Elec. Low |  |  | 7.178e-07 | 7.178e-07 | 7.178e-07 | 7.178e-07 | 7.178e-07 | 7.178e-07 | 7.178e-07 | 7.178e-07 | 7.178e-07 | 7.178e-07
|  | Non Elec. Mid |  |  | 2.2571e-06 | 2.2571e-06 | 2.2571e-06 | 2.2571e-06 | 2.2571e-06 | 2.2571e-06 | 2.2571e-06 | 2.2571e-06 | 2.2571e-06 | 2.2571e-06
|  | Technology Descriptions |  |  | Technology Code | Input Commodity | Useful Energy Service | Efficiency | CC fuel vector | Base Year Technology Share by fuel | Final Energy | Useful Energy
Residential - Cooking - Low Income Electrified
| RLE | Residential - Cooking - Low Income Electrified - Electricity - Existing |  |  | RLEKELCHOT-E | RESELC | RLEK | 0.799 | V.01 | 100% | 6.9175 | 5.5271
| RLE | Residential - Cooking - Low Income Electrified - Oil Paraffin - Existing |  |  | RLEKOKEWI-E | RESOKE | RLEK | 0.44 | V.04 | 100% | 1.4635 | 0.64393
| RLE | Residential - Cooking - Low Income Electrified - Biomass Wood - Existing |  |  | RLEKBIWOPEN-E | RESBIW | RLEK | 0.08 | V.09 | 100% | 19.6014 | 1.5681
| RLE | Residential - Cooking - Low Income Electrified - Oil LPG - Existing |  |  | RLEKOLPRING-E | RESOLP | RLEK | 0.606 | V.05 | 100% | 0.16104 | 0.097589
| RLE | Residential - Cooking - Low Income Electrified - Oil Paraffin Wick- New |  |  | RLEKOKEWICK-N | RESOKE | RLEK | 0.42 | V.04 | 0% | 0 | 0
| RLE | Residential - Cooking - Low Income Electrified - Oil Paraffin Toyo- New |  |  | RLEKOKETOYO-N | RESOKE | RLEK | 0.39 | V.04 | 0% | 0 | 0
| RLE | Residential - Cooking - Low Income Electrified - Coal BNM- New |  |  | RLEKCOABNM-N | RESCOA | RLEK | 0.1 | V.03 | 100% | 0 | 0
|  | Residential - Cooking - Middle Income Electrified |  |  | 2040: 0
| RME | Residential - Cooking - Middle Income Electrified - Electricity - Existing |  |  | RMEKELCSTOV-E | RESELC | RMEK | 0.65 | V.01 | 100% | 10.5639 | 6.8665
| RME | Residential - Cooking - Middle Income Electrified - Oil Paraffin - Existing |  |  | RMEKOKEPRI-E | RESOKE | RMEK | 0.569 | V.04 | 100% | 1.0204 | 0.5806
| RME | Residential - Cooking - Middle Income Electrified - Biomass Wood - Existing |  |  | RMEKBIWSTOV-E | RESBIW | RMEK | 0.25 | V.09 | 100% | 12.0675 | 3.0169
| RME | Residential - Cooking - Middle Income Electrified - Oil LPG - Existing |  |  | RMEKOLPSTOV-E | RESOLP | RMEK | 0.57 | V.05 | 100% | 0.25997 | 0.14818
| RME | Residential - Cooking - Middle Income Electrified - Oil Paraffin - WICK-New |  |  | RMEKOKEWICK-N | RESOKE | RMEK | 0.42 | V.04 | 0% | 0 | 0
| RME | Residential - Cooking - Middle Income Electrified - Oil Paraffin - TOYO-New |  |  | RMEKOKETOYO-N | RESOKE | RMEK | 0.39 | V.04 | 0% | 0 | 0
|  | Residential - Cooking - High Income Electrified |  |  | 2040: 0
| RHE | Residential - Cooking - High Income Electrified - Electricity - Existing |  |  | RHEKELCSTOV-E | RESELC | RHEK | 0.65 | V.01 | 100% | 9.3739 | 6.093
| RHE | Residential - Cooking - High Income Electrified - Oil Paraffin - Existing |  |  | RHEKOKEPRI-E | RESOKE | RHEK | 0.569 | V.04 | 100% | 0.08494 | 0.048331
| RHE | Residential - Cooking - High Income Electrified - Biomass Wood - Existing |  |  | RHEKBIWSTOV-E | RESBIW | RHEK | 0.25 | V.09 | 100% | 0.16946 | 0.042365
| RHE | Residential - Cooking - High Income Electrified - Oil LPG - Existing |  |  | RHEKOLPSTOV-E | RESOLP | RHEK | 0.57 | V.05 | 100% | 0.28236 | 0.16095
|  | Residential - Cooking - Low Income Non-Electrified |  |  | 2040: 0
| RLN | Residential - Cooking - Low Income Non-Electrified - Oil Paraffin - Existing |  |  | RLNKOKEWI-E | RESOKE | RLNK | 0.44 | V.04 | 100% | 3.7223 | 1.6378
| RLN | Residential - Cooking - Low Income Non-Electrified - Oil Paraffin - New Wick |  |  | RLNKOKENEW-WI | RESOKE | RLNK | 0.42 | V.04 | 0% | 0 | 0
| RLN | Residential - Cooking - Low Income Non-Electrified - Oil Paraffin - TOYO-N |  |  | RLNKOKETOYO-N | RESOKE | RLNK | 0.39 | V.04 | 0% | 0 | 0
| RLN | Residential - Cooking - Low Income Non-Electrified - Coal - Existing |  |  | RLNKCOAMBA-E | RESCOA | RLNK | 0.08 | V.03 | 100% | 3.1372 | 0.25098
| RLN | Residential - Cooking - Low Income Non-Electrified - Biomass Wood - Existing |  |  | RLNKBIWOPEN-E | RESBIW | RLNK | 0.08 | V.09 | 100% | 37.692 | 3.0154
| RLN | Residential - Cooking - Low Income Non-Electrified - Oil LPG - Existing |  |  | RLNKOLPRING-E | RESOLP | RLNK | 0.606 | V.05 | 100% | 0.20935 | 0.12687
| RLN | Residential - Cooking - Low Income Non-Electrified - Coal - New |  |  | RLNKCOABNM-N | RESCOA | RLNK | 0.606 | V.03 | 100% | 3.1372 | 1.9012
| RLN | Residential - Cooking - Low Income Non-Electrified - Biomass Wood - New |  |  | RLNKBIWMBA-N | RESBIW | RLNK | 0.606 | V.09 | 100% | 37.692 | 22.8413
|  | Residential - Cooking - Middle Income Non-Electrified |  |  | 2040: 0
| RMN | Residential - Cooking - Middle Income Non-Electrified - Oil Paraffin - Existing |  |  | RMNKOKEPRI-E | RESOKE | RMNK | 0.569 | V.04 | 100% | 2.1379 | 1.2165
| RMN | Residential - Cooking - Middle Income Non-Electrified - Coal - Existing |  |  | RMNKCOASTOV-E | RESCOA | RMNK | 0.25 | V.03 | 100% | 2.3624 | 0.5906
| RMN | Residential - Cooking - Middle Income Non-Electrified - Biomass Wood - Existing |  |  | RMNKBIWSTOV-E | RESBIW | RMNK | 0.25 | V.09 | 100% | 15.3514 | 3.8378
| RMN | Residential - Cooking - Middle Income Non-Electrified - Oil LPG - Existing |  |  | RMNKOLPSTOV-E | RESOLP | RMNK | 0.57 | V.05 | 100% | 0.14715 | 0.083876
Technology Shares
Technology shares
[5 empty] | 2006 | 2010 | 2015 | 2020 | 2025 | 2030 | 2035 | 2040 | 2045 | 2050 | 2006 | 2010 | 2015 | 2020 | 2025 | 2030 | 2035 | 2040 | 2045 | 2050 | 2006 | 2010 | 2015 | 2020 | 2025 | 2030 | 2035 | 2040 | 2045 | 2050 | 2006 | 2010 | 2015 | 2020 | 2025 | 2030 | 2035 | 2040 | 2045 | 2050
|  | Demand |  | Code | 1 | 1 | 1 | 1 | 1 | 1 | 1 | 1 | 1 | 1 | 2 | 2 | 2 | 2 | 2 | 2 | 2 | 2 | 2 | 2 | 3 | 3 | 3 | 3 | 3 | 3 | 3 | 3 | 3 | 3 | 4 | 4 | 4 | 4 | 4 | 4 | 4 | 4 | 4 | 4
Residential - Cooking - Low Income Electrified | bar: Technology shares 2006 to Technology shares 2010; Technology shares 2006 to Technology shares 2050
|  | Residential - Cooking - Low Income Electrified - Electricity - Existing |  | RLEKELCHOT-E | 70.53% | 70.53% | 70.53% | 70.53% | 70.53% | 70.53% | 70.53% | 70.53% | 70.53% | 70.53% | 70.53% | 70.53% | 69.21% | 67.9% | 66.58% | 65.26% | 63.95% | 62.63% | 61.32% | 60% | 70.53% | 70.53% | 68.77% | 67.02% | 65.26% | 63.51% | 61.75% | 60% | 60% | 60% | 70.53% | 70.53% | 67.9% | 65.26% | 62.63% | 60% | 60% | 60% | 60% | 60%
|  | Residential - Cooking - Low Income Electrified - Oil Paraffin - Existing |  | RLEKOKEWI-E | 8.217% | 8.217% | 8.217% | 8.217% | 8.217% | 8.217% | 8.217% | 8.217% | 8.217% | 8.217% | 8.217% | 8.217% | 7.19% | 6.163% | 5.135% | 4.108% | 3.081% | 2.054% | 1.027% | 0% | 8.217% | 8.217% | 6.847% | 5.478% | 4.108% | 2.739% | 1.369% | 0% | 0% | 0% | 8.217% | 8.217% | 6.163% | 4.108% | 2.054% | 0% | 0% | 0% | 0% | 0%
|  | Residential - Cooking - Low Income Electrified - Biomass Wood - Existing |  | RLEKBIWOPEN-E | 20.01% | 20.01% | 20.01% | 20.01% | 20.01% | 20.01% | 20.01% | 20.01% | 20.01% | 20.01% | 20.01% | 20.01% | 17.51% | 15.01% | 12.51% | 10% | 7.504% | 5.002% | 2.501% | 0% | 20.01% | 20.01% | 16.67% | 13.34% | 10% | 6.67% | 3.335% | 0% | 0% | 0% | 20.01% | 20.01% | 15.01% | 10% | 5.002% | 0% | 0% | 0% | 0% | 0%
|  | Residential - Cooking - Low Income Electrified - Oil LPG - Existing |  | RLEKOLPRING-E | 1.245% | 1.245% | 1.245% | 1.245% | 1.245% | 1.245% | 1.245% | 1.245% | 1.245% | 1.245% | 1.245% | 1.245% | 6.09% | 10.93% | 15.78% | 20.62% | 25.47% | 30.31% | 35.16% | 40% | 1.245% | 1.245% | 7.704% | 14.16% | 20.62% | 27.08% | 33.54% | 40% | 40% | 40% | 1.245% | 1.245% | 10.93% | 20.62% | 30.31% | 40% | 40% | 40% | 40% | 40%
|  | Residential - Cooking - Low Income Electrified - Oil Paraffin Wick- New |  | RLEKOKEWICK-N | bar: Technology shares 2006 to Technology shares 2050
|  | Residential - Cooking - Low Income Electrified - Oil Paraffin Toyo- New |  | RLEKOKETOYO-N | bar: Technology shares 2006 to Technology shares 2050
|  | Residential - Cooking - Low Income Electrified - Coal BNM- New |  | RLEKCOABNM-N | bar: Technology shares 2006 to Technology shares 2050
Residential - Cooking - Middle Income Electrified | bar: Technology shares 2015 to Technology shares 2050
|  | Residential - Cooking - Middle Income Electrified - Electricity - Existing |  | RMEKELCSTOV-E | 64.7% | 64.7% | 64.7% | 64.7% | 64.7% | 64.7% | 64.7% | 64.7% | 64.7% | 64.7% | 64.7% | 64.7% | 61.62% | 58.53% | 55.44% | 52.35% | 49.26% | 46.18% | 43.09% | 40% | 64.7% | 64.7% | 60.59% | 56.47% | 52.35% | 48.23% | 44.12% | 40% | 40% | 40% | 64.7% | 64.7% | 58.53% | 52.35% | 46.18% | 40% | 40% | 40% | 40% | 40%
|  | Residential - Cooking - Middle Income Electrified - Oil Paraffin - Existing |  | RMEKOKEPRI-E | 5.471% | 5.471% | 5.471% | 5.471% | 5.471% | 5.471% | 5.471% | 5.471% | 5.471% | 5.471% | 5.471% | 5.471% | 4.787% | 4.103% | 3.419% | 2.736% | 2.052% | 1.368% | 0.6839% | 0% | 5.471% | 5.471% | 4.559% | 3.647% | 2.736% | 1.824% | 0.9118% | 0% | 0% | 0% | 5.471% | 5.471% | 4.103% | 2.736% | 1.368% | 0% | 0% | 0% | 0% | 0%
|  | Residential - Cooking - Middle Income Electrified - Biomass Wood - Existing |  | RMEKBIWSTOV-E | 28.43% | 28.43% | 28.43% | 28.43% | 28.43% | 28.43% | 28.43% | 28.43% | 28.43% | 28.43% | 28.43% | 28.43% | 24.87% | 21.32% | 17.77% | 14.21% | 10.66% | 7.107% | 3.554% | 0% | 28.43% | 28.43% | 23.69% | 18.95% | 14.21% | 9.476% | 4.738% | 0% | 0% | 0% | 28.43% | 28.43% | 21.32% | 14.21% | 7.107% | 0% | 0% | 0% | 0% | 0%
|  | Residential - Cooking - Middle Income Electrified - Oil LPG - Existing |  | RMEKOLPSTOV-E | 1.396% | 1.396% | 1.396% | 1.396% | 1.396% | 1.396% | 1.396% | 1.396% | 1.396% | 1.396% | 1.396% | 1.396% | 8.722% | 16.05% | 23.37% | 30.7% | 38.02% | 45.35% | 52.67% | 60% | 1.396% | 1.396% | 11.16% | 20.93% | 30.7% | 40.47% | 50.23% | 60% | 60% | 60% | 1.396% | 1.396% | 16.05% | 30.7% | 45.35% | 60% | 60% | 60% | 60% | 60%
|  | Residential - Cooking - Middle Income Electrified - Oil Paraffin - WICK-New |  | RMEKOKEWICK-N | bar: Technology shares 2006 to Technology shares 2050
|  | Residential - Cooking - Middle Income Electrified - Oil Paraffin - TOYO-New |  | RMEKOKETOYO-N | bar: Technology shares 2006 to Technology shares 2050
Residential - Cooking - High Income Electrified | bar: Technology shares 2015 to Technology shares 2050
|  | Residential - Cooking - High Income Electrified - Electricity - Existing |  | RHEKELCSTOV-E | 96.03% | 96.03% | 96.03% | 96.03% | 96.03% | 96.03% | 96.03% | 96.03% | 96.03% | 96.03% | 96.03% | 96.03% | 91.53% | 87.03% | 82.52% | 78.02% | 73.51% | 69.01% | 64.5% | 60% | 96.03% | 96.03% | 90.03% | 84.02% | 78.02% | 72.01% | 66.01% | 60% | 60% | 60% | 96.03% | 96.03% | 87.03% | 78.02% | 69.01% | 60% | 60% | 60% | 60% | 60%
|  | Residential - Cooking - High Income Electrified - Oil Paraffin - Existing |  | RHEKOKEPRI-E | 0.7618% | 0.7618% | 0.7618% | 0.7618% | 0.7618% | 0.7618% | 0.7618% | 0.7618% | 0.7618% | 0.7618% | 0.7618% | 0.7618% | 0.6665% | 0.5713% | 0.4761% | 0.3809% | 0.2857% | 0.1904% | 0.09522% | 0% | 0.7618% | 0.7618% | 0.6348% | 0.5078% | 0.3809% | 0.2539% | 0.127% | 0% | 0% | 0% | 0.7618% | 0.7618% | 0.5713% | 0.3809% | 0.1904% | 0% | 0% | 0% | 0% | 0%
|  | Residential - Cooking - High Income Electrified - Biomass Wood - Existing |  | RHEKBIWSTOV-E | 0.6677% | 0.6677% | 0.6677% | 0.6677% | 0.6677% | 0.6677% | 0.6677% | 0.6677% | 0.6677% | 0.6677% | 0.6677% | 0.6677% | 0.5843% | 0.5008% | 0.4173% | 0.3339% | 0.2504% | 0.1669% | 0.08347% | 0% | 0.6677% | 0.6677% | 0.5564% | 0.4451% | 0.3339% | 0.2226% | 0.1113% | 0% | 0% | 0% | 0.6677% | 0.6677% | 0.5008% | 0.3339% | 0.1669% | 0% | 0% | 0% | 0% | 0%
|  | Residential - Cooking - High Income Electrified - Oil LPG - Existing |  | RHEKOLPSTOV-E | 2.537% | 2.537% | 2.537% | 2.537% | 2.537% | 2.537% | 2.537% | 2.537% | 2.537% | 2.537% | 2.537% | 2.537% | 7.22% | 11.9% | 16.59% | 21.27% | 25.95% | 30.63% | 35.32% | 40% | 2.537% | 2.537% | 8.781% | 15.02% | 21.27% | 27.51% | 33.76% | 40% | 40% | 40% | 2.537% | 2.537% | 11.9% | 21.27% | 30.63% | 40% | 40% | 40% | 40% | 40%
Residential - Cooking - Low Income Non-Electrified | bar: Technology shares 2015 to Technology shares 2050
|  | Residential - Cooking - Low Income Non-Electrified - Oil Paraffin - Existing |  | RLNKOKEWI-E | 5.501% | 5.501% | 5.501% | 5.501% | 5.501% | 5.501% | 5.501% | 5.501% | 5.501% | 5.501% | 5.501% | 5.501% | 9.813% | 14.13% | 18.44% | 22.75% | 27.06% | 31.38% | 35.69% | 40% | 5.501% | 5.501% | 11.25% | 17% | 22.75% | 28.5% | 34.25% | 40% | 40% | 40% | 5.501% | 5.501% | 14.13% | 22.75% | 31.38% | 40% | 40% | 40% | 40% | 40%
|  | Residential - Cooking - Low Income Non-Electrified - Oil Paraffin - New Wick |  | RLNKOKENEW-WI | bar: Technology shares 2006 to Technology shares 2050
|  | Residential - Cooking - Low Income Non-Electrified - Oil Paraffin - TOYO-N |  | RLNKOKETOYO-N | bar: Technology shares 2006 to Technology shares 2050
|  | Residential - Cooking - Low Income Non-Electrified - Coal - Existing |  | RLNKCOAMBA-E | 0.843% | 0.843% | 0.843% | 0.843% | 0.843% | 0.843% | 0.843% | 0.843% | 0.843% | 0.843% | 0.843% | 0.843% | 0.7376% | 0.6322% | 0.5269% | 0.4215% | 0.3161% | 0.2107% | 0.1054% | 0% | 0.843% | 0.843% | 0.7025% | 0.562% | 0.4215% | 0.281% | 0.1405% | 0% | 0% | 0% | 0.843% | 0.843% | 0.6322% | 0.4215% | 0.2107% | 0% | 0% | 0% | 0% | 0%
|  | Residential - Cooking - Low Income Non-Electrified - Biomass Wood - Existing |  | RLNKBIWOPEN-E | 10.13% | 10.13% | 10.13% | 10.13% | 10.13% | 10.13% | 10.13% | 10.13% | 10.13% | 10.13% | 10.13% | 10.13% | 8.862% | 7.596% | 6.33% | 5.064% | 3.798% | 2.532% | 1.266% | 0% | 10.13% | 10.13% | 8.44% | 6.752% | 5.064% | 3.376% | 1.688% | 0% | 0% | 0% | 10.13% | 10.13% | 7.596% | 5.064% | 2.532% | 0% | 0% | 0% | 0% | 0%
|  | Residential - Cooking - Low Income Non-Electrified - Oil LPG - Existing |  | RLNKOLPRING-E | 0.4261% | 0.4261% | 0.4261% | 0.4261% | 0.4261% | 0.4261% | 0.4261% | 0.4261% | 0.4261% | 0.4261% | 0.4261% | 0.4261% | 7.873% | 15.32% | 22.77% | 30.21% | 37.66% | 45.11% | 52.55% | 60% | 0.4261% | 0.4261% | 10.36% | 20.28% | 30.21% | 40.14% | 50.07% | 60% | 60% | 60% | 0.4261% | 0.4261% | 15.32% | 30.21% | 45.11% | 60% | 60% | 60% | 60% | 60%
|  | Residential - Cooking - Low Income Non-Electrified - Coal - New |  | RLNKCOABNM-N | 6.385% | 6.385% | 6.385% | 6.385% | 6.385% | 6.385% | 6.385% | 6.385% | 6.385% | 6.385% | 6.385% | 6.385% | 5.587% | 4.789% | 3.991% | 3.193% | 2.395% | 1.596% | 0.7982% | 0% | 6.385% | 6.385% | 5.321% | 4.257% | 3.193% | 2.128% | 1.064% | 0% | 0% | 0% | 6.385% | 6.385% | 4.789% | 3.193% | 1.596% | 0% | 0% | 0% | 0% | 0%
|  | Residential - Cooking - Low Income Non-Electrified - Biomass Wood - New |  | RLNKBIWMBA-N | 76.72% | 76.72% | 76.72% | 76.72% | 76.72% | 76.72% | 76.72% | 76.72% | 76.72% | 76.72% | 76.72% | 76.72% | 67.13% | 57.54% | 47.95% | 38.36% | 28.77% | 19.18% | 9.59% | 0% | 76.72% | 76.72% | 63.93% | 51.14% | 38.36% | 25.57% | 12.79% | 0% | 0% | 0% | 76.72% | 76.72% | 57.54% | 38.36% | 19.18% | 0% | 0% | 0% | 0% | 0%
Residential - Cooking - Middle Income Non-Electrified | bar: Technology shares 2015 to Technology shares 2050
|  | Residential - Cooking - Middle Income Non-Electrified - Oil Paraffin - Existing |  | RMNKOKEPRI-E | 21.23% | 21.23% | 21.23% | 21.23% | 21.23% | 21.23% | 21.23% | 21.23% | 21.23% | 21.23% | 21.23% | 21.23% | 19.83% | 18.43% | 17.02% | 15.62% | 14.21% | 12.81% | 11.4% | 10% | 21.23% | 21.23% | 19.36% | 17.49% | 15.62% | 13.74% | 11.87% | 10% | 10% | 10% | 21.23% | 21.23% | 18.43% | 15.62% | 12.81% | 10% | 10% | 10% | 10% | 10%
|  | Residential - Cooking - Middle Income Non-Electrified - Coal - Existing |  | RMNKCOASTOV-E | 10.31% | 10.31% | 10.31% | 10.31% | 10.31% | 10.31% | 10.31% | 10.31% | 10.31% | 10.31% | 10.31% | 10.31% | 9.021% | 7.732% | 6.443% | 5.155% | 3.866% | 2.577% | 1.289% | 0% | 10.31% | 10.31% | 8.591% | 6.873% | 5.155% | 3.436% | 1.718% | 0% | 0% | 0% | 10.31% | 10.31% | 7.732% | 5.155% | 2.577% | 0% | 0% | 0% | 0% | 0%
|  | Residential - Cooking - Middle Income Non-Electrified - Biomass Wood - Existing |  | RMNKBIWSTOV-E | 66.99% | 66.99% | 66.99% | 66.99% | 66.99% | 66.99% | 66.99% | 66.99% | 66.99% | 66.99% | 66.99% | 66.99% | 58.62% | 50.24% | 41.87% | 33.5% | 25.12% | 16.75% | 8.374% | 0% | 66.99% | 66.99% | 55.83% | 44.66% | 33.5% | 22.33% | 11.17% | 0% | 0% | 0% | 66.99% | 66.99% | 50.24% | 33.5% | 16.75% | 0% | 0% | 0% | 0% | 0%
|  | Residential - Cooking - Middle Income Non-Electrified - Oil LPG - Existing |  | RMNKOLPSTOV-E | 1.464% | 1.464% | 1.464% | 1.464% | 1.464% | 1.464% | 1.464% | 1.464% | 1.464% | 1.464% | 1.464% | 1.464% | 12.53% | 23.6% | 34.67% | 45.73% | 56.8% | 67.87% | 78.93% | 90% | 1.464% | 1.464% | 16.22% | 30.98% | 45.73% | 60.49% | 75.24% | 90% | 90% | 90% | 1.464% | 1.464% | 23.6% | 45.73% | 67.87% | 90% | 90% | 90% | 90% | 90%
Derived assumptions | bar: Technology shares 2006 to Technology shares 2006
Technology penetration | bar: Technology shares 2006 to Technology shares 2006
Cooking | bar: Technology shares 2006 to Technology shares 2006
|  | Technology/group |  | SATIM code | 2006 | 2010 | 2015 | 2020 | 2025 | 2030 | 2035 | 2040 | 2045 | 2050
Low
| 1 | Residential - Cooking - Low Income Electrified - Electricity - Existing |  | RLEKELCHOT-E | 70.53% | 70.53% | 70.53% | 70.53% | 70.53% | 70.53% | 70.53% | 70.53% | 70.53% | 70.53%
| 2 | Residential - Cooking - Low Income Electrified - Oil Paraffin - Existing |  | RLEKOKEWI-E | 8.217% | 8.217% | 8.217% | 8.217% | 8.217% | 8.217% | 8.217% | 8.217% | 8.217% | 8.217%
| 3 | Residential - Cooking - Low Income Electrified - Biomass Wood - Existing |  | RLEKBIWOPEN-E | 20.01% | 20.01% | 20.01% | 20.01% | 20.01% | 20.01% | 20.01% | 20.01% | 20.01% | 20.01%
| 4 | Residential - Cooking - Low Income Electrified - Oil LPG - Existing |  | RLEKOLPRING-E | 1.245% | 1.245% | 1.245% | 1.245% | 1.245% | 1.245% | 1.245% | 1.245% | 1.245% | 1.245%
| 5 | Residential - Cooking - Low Income Electrified - Oil Paraffin Wick- New |  | RLEKOKEWICK-N | bar: 2006 to 2050
| 6 | Residential - Cooking - Low Income Electrified - Oil Paraffin Toyo- New |  | RLEKOKETOYO-N | bar: 2006 to 2050
| 7 | Residential - Cooking - Low Income Electrified - Coal BNM- New |  | RLEKCOABNM-N | bar: 2006 to 2050
Residential - Cooking - Middle Income Electrified
| 8 | Residential - Cooking - Middle Income Electrified - Electricity - Existing |  | RMEKELCSTOV-E | 64.7% | 64.7% | 64.7% | 64.7% | 64.7% | 64.7% | 64.7% | 64.7% | 64.7% | 64.7%
| 9 | Residential - Cooking - Middle Income Electrified - Oil Paraffin - Existing |  | RMEKOKEPRI-E | 5.471% | 5.471% | 5.471% | 5.471% | 5.471% | 5.471% | 5.471% | 5.471% | 5.471% | 5.471%
| 10 | Residential - Cooking - Middle Income Electrified - Biomass Wood - Existing |  | RMEKBIWSTOV-E | 28.43% | 28.43% | 28.43% | 28.43% | 28.43% | 28.43% | 28.43% | 28.43% | 28.43% | 28.43%
| 11 | Residential - Cooking - Middle Income Electrified - Oil LPG - Existing |  | RMEKOLPSTOV-E | 1.396% | 1.396% | 1.396% | 1.396% | 1.396% | 1.396% | 1.396% | 1.396% | 1.396% | 1.396%
| 12 | Residential - Cooking - Middle Income Electrified - Oil Paraffin - WICK-New |  | RMEKOKEWICK-N | bar: 2006 to 2050
| 13 | Residential - Cooking - Middle Income Electrified - Oil Paraffin - TOYO-New |  | RMEKOKETOYO-N | bar: 2006 to 2050
Residential - Cooking - High Income Electrified
| 14 | Residential - Cooking - High Income Electrified - Electricity - Existing |  | RHEKELCSTOV-E | 96.03% | 96.03% | 96.03% | 96.03% | 96.03% | 96.03% | 96.03% | 96.03% | 96.03% | 96.03%
| 15 | Residential - Cooking - High Income Electrified - Oil Paraffin - Existing |  | RHEKOKEPRI-E | 0.7618% | 0.7618% | 0.7618% | 0.7618% | 0.7618% | 0.7618% | 0.7618% | 0.7618% | 0.7618% | 0.7618%
| 16 | Residential - Cooking - High Income Electrified - Biomass Wood - Existing |  | RHEKBIWSTOV-E | 0.6677% | 0.6677% | 0.6677% | 0.6677% | 0.6677% | 0.6677% | 0.6677% | 0.6677% | 0.6677% | 0.6677%
| 17 | Residential - Cooking - High Income Electrified - Oil LPG - Existing |  | RHEKOLPSTOV-E | 2.537% | 2.537% | 2.537% | 2.537% | 2.537% | 2.537% | 2.537% | 2.537% | 2.537% | 2.537%
Residential - Cooking - Low Income Non-Electrified
| 18 | Residential - Cooking - Low Income Non-Electrified - Oil Paraffin - Existing |  | RLNKOKEWI-E | 5.501% | 5.501% | 5.501% | 5.501% | 5.501% | 5.501% | 5.501% | 5.501% | 5.501% | 5.501%
| 19 | Residential - Cooking - Low Income Non-Electrified - Oil Paraffin - New Wick |  | RLNKOKENEW-WI | bar: 2006 to 2050
| 20 | Residential - Cooking - Low Income Non-Electrified - Oil Paraffin - TOYO-N |  | RLNKOKETOYO-N | bar: 2006 to 2050
| 21 | Residential - Cooking - Low Income Non-Electrified - Coal - Existing |  | RLNKCOAMBA-E | 0.843% | 0.843% | 0.843% | 0.843% | 0.843% | 0.843% | 0.843% | 0.843% | 0.843% | 0.843%
| 22 | Residential - Cooking - Low Income Non-Electrified - Biomass Wood - Existing |  | RLNKBIWOPEN-E | 10.13% | 10.13% | 10.13% | 10.13% | 10.13% | 10.13% | 10.13% | 10.13% | 10.13% | 10.13%
| 23 | Residential - Cooking - Low Income Non-Electrified - Oil LPG - Existing |  | RLNKOLPRING-E | 0.4261% | 0.4261% | 0.4261% | 0.4261% | 0.4261% | 0.4261% | 0.4261% | 0.4261% | 0.4261% | 0.4261%
| 24 | Residential - Cooking - Low Income Non-Electrified - Coal - New |  | RLNKCOABNM-N | 6.385% | 6.385% | 6.385% | 6.385% | 6.385% | 6.385% | 6.385% | 6.385% | 6.385% | 6.385%
| 25 | Residential - Cooking - Low Income Non-Electrified - Biomass Wood - New |  | RLNKBIWMBA-N | 76.72% | 76.72% | 76.72% | 76.72% | 76.72% | 76.72% | 76.72% | 76.72% | 76.72% | 76.72%
Residential - Cooking - Middle Income Non-Electrified | bar: 2006 to 2050
| 26 | Residential - Cooking - Middle Income Non-Electrified - Oil Paraffin - Existing |  | RMNKOKEPRI-E | 21.23% | 21.23% | 21.23% | 21.23% | 21.23% | 21.23% | 21.23% | 21.23% | 21.23% | 21.23%
| 27 | Residential - Cooking - Middle Income Non-Electrified - Coal - Existing |  | RMNKCOASTOV-E | 10.31% | 10.31% | 10.31% | 10.31% | 10.31% | 10.31% | 10.31% | 10.31% | 10.31% | 10.31%
| 28 | Residential - Cooking - Middle Income Non-Electrified - Biomass Wood - Existing |  | RMNKBIWSTOV-E | 66.99% | 66.99% | 66.99% | 66.99% | 66.99% | 66.99% | 66.99% | 66.99% | 66.99% | 66.99%
| 29 | Residential - Cooking - Middle Income Non-Electrified - Oil LPG - Existing |  | RMNKOLPSTOV-E | 1.464% | 1.464% | 1.464% | 1.464% | 1.464% | 1.464% | 1.464% | 1.464% | 1.464% | 1.464%
[5 empty] | 0% | 0% | 0% | 0% | 0% | 0% | 0% | 0% | 0% | 0%
Cost assumptions | bar: 2006 to 2040
| *Demand costs from SATIM |  |  |  | 2010: * High/Low is estimated to be; 2015: 10%; 2025: * High/Low is estimated to be; 2030: 10%
[6 empty] | Adj. Investment Cost |  |  | Fixed Operating Costs
|  |  |  | Utilisation | Investment Cost | High | Point | Low | High | Point | Low
|  |  |  | % | 2006: ZARm/PJ; 2015: (ZARm/PJ)/Utilisation; 2030: ZARm/PJ
Residential - Cooking - Low Income Electrified
|  | Residential - Cooking - Low Income Electrified - Electricity - Existing | RLEKELCHOT-E | 0.6 | 35.1 | 64.35 | 58.5 | 52.65 | 3.861 | 3.51 | 3.159
|  | Residential - Cooking - Low Income Electrified - Oil Paraffin - Existing | RLEKOKEWI-E | 0.6 | 2.08 | 3.8133 | 3.4667 | 3.12 | 0.231 | 0.21 | 0.189
|  | Residential - Cooking - Low Income Electrified - Biomass Wood - Existing | RLEKBIWOPEN-E | 0.6 | 0 | 0 | 0 | 0 | 0 | 0 | 0
|  | Residential - Cooking - Low Income Electrified - Oil LPG - Existing | RLEKOLPRING-E | 0.6 | 3.49 | 6.3983 | 5.8167 | 5.235 | 0.385 | 0.35 | 0.315
|  | Residential - Cooking - Low Income Electrified - Oil Paraffin Wick- New | RLEKOKEWICK-N | 0.6 | 10.28 | 18.8467 | 17.1333 | 15.42 | 0.1133 | 0.103 | 0.0927
|  | Residential - Cooking - Low Income Electrified - Oil Paraffin Toyo- New | RLEKOKETOYO-N | 0.6 | 89.13 | 163.405 | 148.55 | 133.695 | 9.801 | 8.91 | 8.019
|  | Residential - Cooking - Low Income Electrified - Coal BNM- New | RLEKCOABNM-N | 0.6 | 0 | 0 | 0 | 0 | 0 | 0 | 0
Residential - Cooking - Middle Income Electrified
|  | Residential - Cooking - Middle Income Electrified - Electricity - Existing | RMEKELCSTOV-E | 0.6 | 69.5 | 127.4167 | 115.8333 | 104.25 | 7.645 | 6.95 | 6.255
|  | Residential - Cooking - Middle Income Electrified - Oil Paraffin - Existing | RMEKOKEPRI-E | 0.6 | 4.84 | 8.8733 | 8.0667 | 7.26 | 0.528 | 0.48 | 0.432
|  | Residential - Cooking - Middle Income Electrified - Biomass Wood - Existing | RMEKBIWSTOV-E | 0.6 | 70.84 | 129.8733 | 118.0667 | 106.26 | 0.7788 | 0.708 | 0.6372
|  | Residential - Cooking - Middle Income Electrified - Oil LPG - Existing | RMEKOLPSTOV-E | 0.6 | 27.27 | 49.995 | 45.45 | 40.905 | 3.003 | 2.73 | 2.457
|  | Residential - Cooking - Middle Income Electrified - Oil Paraffin - WICK-New | RMEKOKEWICK-N | 0.6 | 14.51 | 26.6017 | 24.1833 | 21.765 | 0.1595 | 0.145 | 0.1305
|  | Residential - Cooking - Middle Income Electrified - Oil Paraffin - TOYO-New | RMEKOKETOYO-N | 0.6 | 89.13 | 163.405 | 148.55 | 133.695 | 9.801 | 8.91 | 8.019
Residential - Cooking - High Income Electrified
|  | Residential - Cooking - High Income Electrified - Electricity - Existing | RHEKELCSTOV-E | 0.53 | 69.5 | 144.2453 | 131.1321 | 118.0189 | 7.645 | 6.95 | 6.255
|  | Residential - Cooking - High Income Electrified - Oil Paraffin - Existing | RHEKOKEPRI-E | 0.53 | 6.26 | 12.9925 | 11.8113 | 10.6302 | 0.693 | 0.63 | 0.567
|  | Residential - Cooking - High Income Electrified - Biomass Wood - Existing | RHEKBIWSTOV-E | 0.53 | 9 | 18.6792 | 16.9811 | 15.283 | 0.99 | 0.9 | 0.81
|  | Residential - Cooking - High Income Electrified - Oil LPG - Existing | RHEKOLPSTOV-E | 0.53 | 27.27 | 56.5981 | 51.4528 | 46.3075 | 3.003 | 2.73 | 2.457
|  | Residential - Cooking - Low Income Non-Electrified |  |  | 2025: 0; 2035: 0
|  | Residential - Cooking - Low Income Non-Electrified - Oil Paraffin - Existing | RLNKOKEWI-E | 1 | 2.08 | 2.288 | 2.08 | 1.872 | 0.231 | 0.21 | 0.189
|  | Residential - Cooking - Low Income Non-Electrified - Oil Paraffin - New Wick | RLNKOKENEW-WI | 1 | 14.51 | 15.961 | 14.51 | 13.059 | 0.1595 | 0.145 | 0.1305
|  | Residential - Cooking - Low Income Non-Electrified - Oil Paraffin - TOYO-N | RLNKOKETOYO-N | 1 | 28.76 | 31.636 | 28.76 | 25.884 | 3.168 | 2.88 | 2.592
|  | Residential - Cooking - Low Income Non-Electrified - Coal - Existing | RLNKCOAMBA-E | 1 | 0 | 0 | 0 | 0 | 0 | 0 | 0
|  | Residential - Cooking - Low Income Non-Electrified - Biomass Wood - Existing | RLNKBIWOPEN-E | 1 | 0 | 0 | 0 | 0 | 0 | 0 | 0
|  | Residential - Cooking - Low Income Non-Electrified - Oil LPG - Existing | RLNKOLPRING-E | 1 | 2.36 | 2.596 | 2.36 | 2.124 | 0.264 | 0.24 | 0.216
|  | Residential - Cooking - Low Income Non-Electrified - Coal - New | RLNKCOABNM-N | 1 | 0 | 0 | 0 | 0 | 0 | 0 | 0
|  | Residential - Cooking - Low Income Non-Electrified - Biomass Wood - New | RLNKBIWMBA-N | 1 | 0 | 0 | 0 | 0 | 0 | 0 | 0
Residential - Cooking - Middle Income Non-Electrified
|  | Residential - Cooking - Middle Income Non-Electrified - Oil Paraffin - Existing | RMNKOKEPRI-E | 1 | 6.36 | 6.996 | 6.36 | 5.724 | 0.704 | 0.64 | 0.576
|  | Residential - Cooking - Middle Income Non-Electrified - Coal - Existing | RMNKCOASTOV-E | 1 | 0 | 0 | 0 | 0 | 0 | 0 | 0
|  | Residential - Cooking - Middle Income Non-Electrified - Biomass Wood - Existing | RMNKBIWSTOV-E | 1 | 0 | 0 | 0 | 0 | 0 | 0 | 0
|  | Residential - Cooking - Middle Income Non-Electrified - Oil LPG - Existing | RMNKOLPSTOV-E | 1 | 0 | 0 | 0 | 0 | 0 | 0 | 0
Methodology
| 3 | Residential Cooking Useful Demand |  |  | 2006 | 2010 | 2015 | 2020 | 2025 | 2030 | 2035 | 2040 | 2045 | 2050
Electrified
|  | Per person USEFUL demand net of internal gains |  | PJ/pp/yr
|  | Low |  |  | 4.5228e-07 | 4.5228e-07 | 4.5228e-07 | 4.5228e-07 | 4.5228e-07 | 4.5228e-07 | 4.5228e-07 | 4.5228e-07 | 4.5228e-07 | 4.5228e-07
|  | Mid |  |  | 8.7969e-07 | 8.7969e-07 | 8.7969e-07 | 8.7969e-07 | 8.7969e-07 | 8.7969e-07 | 8.7969e-07 | 8.7969e-07 | 8.7969e-07 | 8.7969e-07
|  | High |  |  | 6.5198e-07 | 6.5379e-07 | 6.5379e-07 | 6.5379e-07 | 6.5379e-07 | 6.5379e-07 | 6.5379e-07 | 6.5379e-07 | 6.5379e-07 | 6.5379e-07
| × | Low Population | LE |  | 17327142.2311 | 18063310.3751 | 17842311.9304 | 16788042.9709 | 15673979.9131 | 14502361.711 | 13329553.2674 | 12194516.8625 | 11099784.7006 | 10058184.7477
|  | Mid Population | ME |  | 12063565.4798 | 13281790.9625 | 14434250.5718 | 15693601.5246 | 16941789.0026 | 18135603.8815 | 19295598.3389 | 20444424.4511 | 21562281.7588 | 22649436.2281
|  | High Population | HE |  | 9731317.6511 | 10246817.4886 | 12650382.2502 | 15689469.433 | 18422281.2814 | 20786264.4131 | 22800319.8262 | 24500650.55 | 25879831.6211 | 26958031.8796
| = | Low | RLEK |  | 7.8367 | 8.1697 | 8.0697 | 7.5929 | 7.089 | 6.5591 | 6.0287 | 5.5153 | 5.0202 | 4.5491
|  | Mid | RMEK |  | 10.6122 | 11.6838 | 12.6976 | 13.8055 | 14.9035 | 15.9537 | 16.9741 | 17.9847 | 18.9681 | 19.9244
|  | High | RHEK |  | 6.3447 | 6.6992 | 8.2706 | 10.2575 | 12.0442 | 13.5898 | 14.9065 | 16.0182 | 16.9199 | 17.6248
| = | Total useful energy required |  |  | 24.7936 | 26.5527 | 29.038 | 31.6559 | 34.0367 | 36.1025 | 37.9093 | 39.5182 | 40.9081 | 42.0983
|  | Total cooking demand |  | PJ | 24.7936 | 26.5527 | 29.038 | 31.6559 | 34.0367 | 36.1025 | 37.9093 | 39.5182 | 40.9081 | 42.0983
Non Elec.
|  | Per person USEFUL intensity |  | PJ/pp/yr
|  | Low |  |  | 7.178e-07 | 7.178e-07 | 7.178e-07 | 7.178e-07 | 7.178e-07 | 7.178e-07 | 7.178e-07 | 7.178e-07 | 7.178e-07 | 7.178e-07
|  | Mid |  |  | 2.2571e-06 | 2.2571e-06 | 2.2571e-06 | 2.2571e-06 | 2.2571e-06 | 2.2571e-06 | 2.2571e-06 | 2.2571e-06 | 2.2571e-06 | 2.2571e-06
| × | Low Population | LN |  | 7008938.6119 | 6398166.9168 | 5484503.2798 | 4426946.8274 | 3492650.4382 | 2676063.057 | 1980076.3213 | 1398598.8603 | 918758.979 | 529378.1446
|  | Mid Population | MN |  | 2538083.026 | 2427161.257 | 2256499.9678 | 2056954.2442 | 1810902.3646 | 1518347.9374 | 1186759.2461 | 821437.276 | 424644.9405 | 0
| = | Low | RLNK |  | 5.031 | 4.5926 | 3.9368 | 3.1777 | 2.507 | 1.9209 | 1.4213 | 1.0039 | 0.65949 | 0.37999
|  | Mid | RMNK |  | 5.7288 | 5.4784 | 5.0932 | 4.6428 | 4.0875 | 3.4271 | 2.6787 | 1.8541 | 0.95848 | 0
| = | Total energy required |  |  | 10.7598 | 10.071 | 9.03 | 7.8205 | 6.5945 | 5.348 | 4.1 | 2.858 | 1.618 | 0.37999
| = | Total cooking demand |  | PJ/yr | 10.7598 | 10.071 | 9.03 | 7.8205 | 6.5945 | 5.348 | 4.1 | 2.858 | 1.618 | 0.37999
| 4 | Supply Residential Cooking Useful Demand with technologies |  |  | 2006 | 2010 | 2015 | 2020 | 2025 | 2030 | 2035 | 2040 | 2045 | 2050
Low
| 1 | RLEKELCHOT-E | RLEK |  | 5.5271 | 5.7619 | 5.6914 | 5.3551 | 4.9998 | 4.626 | 4.2519 | 3.8899 | 3.5407 | 3.2084
| 2 | RLEKOKEWI-E | RLEK |  | 0.64393 | 0.67129 | 0.66307 | 0.62389 | 0.58249 | 0.53895 | 0.49537 | 0.45318 | 0.4125 | 0.37379
| 3 | RLEKBIWOPEN-E | RLEK |  | 1.5681 | 1.6347 | 1.6147 | 1.5193 | 1.4185 | 1.3125 | 1.2063 | 1.1036 | 1.0045 | 0.91027
| 4 | RLEKOLPRING-E | RLEK |  | 0.097589 | 0.10173 | 0.10049 | 0.094552 | 0.088278 | 0.081679 | 0.075074 | 0.068681 | 0.062515 | 0.056649
| 5 | RLEKOKEWICK-N | RLEK |  | 0 | 0 | 0 | 0 | 0 | 0 | 0 | 0 | 0 | 0
| 6 | RLEKOKETOYO-N | RLEK |  | 0 | 0 | 0 | 0 | 0 | 0 | 0 | 0 | 0 | 0
| 7 | RLEKCOABNM-N | RLEK |  | 0 | 0 | 0 | 0 | 0 | 0 | 0 | 0 | 0 | 0
| Mid | 0
| 8 | RMEKELCSTOV-E | RMEK |  | 6.8665 | 7.5599 | 8.2159 | 8.9327 | 9.6432 | 10.3227 | 10.9829 | 11.6368 | 12.2731 | 12.8919
| 9 | RMEKOKEPRI-E | RMEK |  | 0.5806 | 0.63923 | 0.69469 | 0.7553 | 0.81538 | 0.87283 | 0.92866 | 0.98395 | 1.0378 | 1.0901
| 10 | RMEKBIWSTOV-E | RMEK |  | 3.0169 | 3.3215 | 3.6097 | 3.9247 | 4.2368 | 4.5354 | 4.8255 | 5.1128 | 5.3923 | 5.6642
| 11 | RMEKOLPSTOV-E | RMEK |  | 0.14818 | 0.16314 | 0.1773 | 0.19277 | 0.2081 | 0.22276 | 0.23701 | 0.25112 | 0.26486 | 0.27821
| 12 | RMEKOKEWICK-N | RMEK |  | 0 | 0 | 0 | 0 | 0 | 0 | 0 | 0 | 0 | 0
| 13 | RMEKOKETOYO-N | RMEK |  | 0 | 0 | 0 | 0 | 0 | 0 | 0 | 0 | 0 | 0
| High | 0
| 14 | RHEKELCSTOV-E | RHEK |  | 6.093 | 6.4335 | 7.9426 | 9.8507 | 11.5665 | 13.0508 | 14.3153 | 15.3829 | 16.2488 | 16.9257
| 15 | RHEKOKEPRI-E | RHEK |  | 0.048331 | 0.051032 | 0.063002 | 0.078138 | 0.091748 | 0.10352 | 0.11355 | 0.12202 | 0.12889 | 0.13426
| 16 | RHEKBIWSTOV-E | RHEK |  | 0.042365 | 0.044732 | 0.055225 | 0.068492 | 0.080422 | 0.090742 | 0.099534 | 0.10696 | 0.11298 | 0.11768
| 17 | RHEKOLPSTOV-E | RHEK |  | 0.16095 | 0.16994 | 0.2098 | 0.2602 | 0.30553 | 0.34473 | 0.37813 | 0.40633 | 0.42921 | 0.44709
| Non Elec. Low | 0
| 18 | RLNKOKEWI-E | RLNK |  | 0.27675 | 0.25264 | 0.21656 | 0.1748 | 0.13791 | 0.10567 | 0.078184 | 0.055224 | 0.036278 | 0.020903
| 19 | RLNKOKENEW-WI | RLNK |  | 0 | 0 | 0 | 0 | 0 | 0 | 0 | 0 | 0 | 0
| 20 | RLNKOKETOYO-N | RLNK |  | 0 | 0 | 0 | 0 | 0 | 0 | 0 | 0 | 0 | 0
| 21 | RLNKCOAMBA-E | RLNK |  | 0.04241 | 0.038714 | 0.033186 | 0.026787 | 0.021133 | 0.016192 | 0.011981 | 0.0084626 | 0.0055592 | 0.0032032
| 22 | RLNKBIWOPEN-E | RLNK |  | 0.50952 | 0.46512 | 0.3987 | 0.32182 | 0.2539 | 0.19454 | 0.14394 | 0.10167 | 0.06679 | 0.038484
| 23 | RLNKOLPRING-E | RLNK |  | 0.021437 | 0.019569 | 0.016775 | 0.01354 | 0.010682 | 0.0081849 | 0.0060562 | 0.0042777 | 0.0028101 | 0.0016191
| 24 | RLNKCOABNM-N | RLNK |  | 0.32125 | 0.29326 | 0.25138 | 0.20291 | 0.16008 | 0.12266 | 0.090756 | 0.064104 | 0.042111 | 0.024264
| 25 | RLNKBIWMBA-N | RLNK |  | 3.8596 | 3.5233 | 3.0202 | 2.4378 | 1.9233 | 1.4736 | 1.0904 | 0.77017 | 0.50594 | 0.29151
| Non Elec. Mid | 0
| 26 | RMNKOKEPRI-E | RMNK |  | 1.2165 | 1.1633 | 1.0815 | 0.98589 | 0.86796 | 0.72774 | 0.56881 | 0.39371 | 0.20353 | 0
| 27 | RMNKCOASTOV-E | RMNK |  | 0.5906 | 0.56479 | 0.52508 | 0.47864 | 0.42139 | 0.35331 | 0.27615 | 0.19114 | 0.098813 | 0
| 28 | RMNKBIWSTOV-E | RMNK |  | 3.8378 | 3.6701 | 3.4121 | 3.1103 | 2.7383 | 2.2959 | 1.7945 | 1.2421 | 0.64211 | 0
| 29 | RMNKOLPSTOV-E | RMNK |  | 0.083876 | 0.08021 | 0.07457 | 0.067976 | 0.059845 | 0.050177 | 0.039219 | 0.027146 | 0.014033 | 0
|  |  | Total | PJ/yr | 35.5534 | 36.6238 | 38.068 | 39.4764 | 40.6312 | 41.4505 | 42.0093 | 42.3762 | 42.5261 | 42.4783
Convert to energy demand by vector
Low
| V.01 | Electricity (delivered to end user) |  |  | 6.9175 | 7.2114 | 7.1232 | 6.7023 | 6.2575 | 5.7898 | 5.3216 | 4.8684 | 4.4314 | 4.0155
| V.02 | Electricity (supplied to grid) |  |  | 0 | 0 | 0 | 0 | 0 | 0 | 0 | 0 | 0 | 0
| V.03 | Solid hydrocarbons |  |  | 0 | 0 | 0 | 0 | 0 | 0 | 0 | 0 | 0 | 0
| V.04 | Liquid hydrocarbons |  |  | 1.4635 | 1.5256 | 1.507 | 1.4179 | 1.3238 | 1.2249 | 1.1258 | 1.03 | 0.9375 | 0.84953
| V.05 | Gaseous hydrocarbons |  |  | 0.16104 | 0.16788 | 0.16583 | 0.15603 | 0.14567 | 0.13478 | 0.12388 | 0.11333 | 0.10316 | 0.09348
| V.09 | Dry biomass and waste |  |  | 19.6014 | 20.4342 | 20.1842 | 18.9915 | 17.7312 | 16.4058 | 15.0791 | 13.7951 | 12.5567 | 11.3783
| V.07 | Heat transport |  |  | 0 | 0 | 0 | 0 | 0 | 0 | 0 | 0 | 0 | 0
| R.07 | Environmental heat |  |  | 0 | 0 | 0 | 0 | 0 | 0 | 0 | 0 | 0 | 0
| K.01 | Cooking | PJ |  | 7.8367 | 8.1697 | 8.0697 | 7.5929 | 7.089 | 6.5591 | 6.0287 | 5.5153 | 5.0202 | 4.5491
| X.01 | Conversion losses |  |  | -20.3067 | -21.1694 | -20.9104 | -19.6749 | -18.3692 | -16.9961 | -15.6217 | -14.2915 | -13.0085 | -11.7878
|  |  |  | PJ/yr | 28.1434 | 29.3391 | 28.9802 | 27.2678 | 25.4583 | 23.5553 | 21.6504 | 19.8068 | 18.0287 | 16.3369
Mid
| V.01 | Electricity (delivered to end user) |  |  | 10.5639 | 11.6306 | 12.6398 | 13.7426 | 14.8356 | 15.881 | 16.8968 | 17.9028 | 18.8817 | 19.8337
| V.02 | Electricity (supplied to grid) |  |  | 0 | 0 | 0 | 0 | 0 | 0 | 0 | 0 | 0 | 0
| V.03 | Solid hydrocarbons |  |  | 0 | 0 | 0 | 0 | 0 | 0 | 0 | 0 | 0 | 0
| V.04 | Liquid hydrocarbons |  |  | 1.0204 | 1.1234 | 1.2209 | 1.3274 | 1.433 | 1.534 | 1.6321 | 1.7293 | 1.8238 | 1.9158
| V.05 | Gaseous hydrocarbons |  |  | 0.25997 | 0.28622 | 0.31105 | 0.33819 | 0.36509 | 0.39082 | 0.41581 | 0.44057 | 0.46466 | 0.48809
| V.09 | Dry biomass and waste |  |  | 12.0675 | 13.2861 | 14.439 | 15.6987 | 16.9473 | 18.1415 | 19.3019 | 20.4511 | 21.5693 | 22.6568
| V.07 | Heat transport |  |  | 0 | 0 | 0 | 0 | 0 | 0 | 0 | 0 | 0 | 0
| R.07 | Environmental heat |  |  | 0 | 0 | 0 | 0 | 0 | 0 | 0 | 0 | 0 | 0
| K.01 | Cooking | PJ |  | 10.6122 | 11.6838 | 12.6976 | 13.8055 | 14.9035 | 15.9537 | 16.9741 | 17.9847 | 18.9681 | 19.9244
| X.01 | Conversion losses |  |  | -13.2996 | -14.6426 | -15.9131 | -17.3015 | -18.6776 | -19.9937 | -21.2725 | -22.5391 | -23.7715 | -24.97
|  |  |  | PJ/yr | 23.9117 | 26.3264 | 28.6107 | 31.107 | 33.581 | 35.9474 | 38.2466 | 40.5238 | 42.7395 | 44.8944
High
| V.01 | Electricity (delivered to end user) |  |  | 9.3739 | 9.8977 | 12.2194 | 15.1549 | 17.7947 | 20.0781 | 22.0235 | 23.6659 | 24.9981 | 26.0396
| V.02 | Electricity (supplied to grid) |  |  | 0 | 0 | 0 | 0 | 0 | 0 | 0 | 0 | 0 | 0
| V.03 | Solid hydrocarbons |  |  | 0 | 0 | 0 | 0 | 0 | 0 | 0 | 0 | 0 | 0
| V.04 | Liquid hydrocarbons |  |  | 0.08494 | 0.089687 | 0.11072 | 0.13732 | 0.16124 | 0.18194 | 0.19956 | 0.21445 | 0.22652 | 0.23595
| V.05 | Gaseous hydrocarbons |  |  | 0.28236 | 0.29814 | 0.36807 | 0.4565 | 0.53601 | 0.60479 | 0.66339 | 0.71287 | 0.75299 | 0.78437
| V.09 | Dry biomass and waste |  |  | 0.16946 | 0.17893 | 0.2209 | 0.27397 | 0.32169 | 0.36297 | 0.39814 | 0.42783 | 0.45191 | 0.47074
| V.07 | Heat transport |  |  | 0 | 0 | 0 | 0 | 0 | 0 | 0 | 0 | 0 | 0
| R.07 | Environmental heat |  |  | 0 | 0 | 0 | 0 | 0 | 0 | 0 | 0 | 0 | 0
| K.01 | Cooking | PJ |  | 6.3447 | 6.6992 | 8.2706 | 10.2575 | 12.0442 | 13.5898 | 14.9065 | 16.0182 | 16.9199 | 17.6248
| X.01 | Conversion losses |  |  | -3.566 | -3.7653 | -4.6485 | -5.7652 | -6.7694 | -7.638 | -8.3781 | -9.0029 | -9.5097 | -9.9059
|  |  |  | PJ/yr | 9.9106 | 10.4645 | 12.9191 | 16.0227 | 18.8136 | 21.2278 | 23.2846 | 25.0211 | 26.4296 | 27.5307
Non Elec.
Low
| V.01 | Electricity (delivered to end user) |  |  | 0 | 0 | 0 | 0 | 0 | 0 | 0 | 0 | 0 | 0
| V.02 | Electricity (supplied to grid) |  |  | 0 | 0 | 0 | 0 | 0 | 0 | 0 | 0 | 0 | 0
| V.03 | Solid hydrocarbons |  |  | 12.7381 | 11.6281 | 9.9676 | 8.0456 | 6.3476 | 4.8635 | 3.5986 | 2.5418 | 1.6698 | 0.9621
| V.04 | Liquid hydrocarbons |  |  | 0.10874 | 0.099267 | 0.085091 | 0.068683 | 0.054188 | 0.041519 | 0.030721 | 0.021699 | 0.014254 | 0.0082132
| V.05 | Gaseous hydrocarbons |  |  | 0.53012 | 0.48392 | 0.41482 | 0.33483 | 0.26417 | 0.2024 | 0.14976 | 0.10578 | 0.06949 | 0.040039
| V.09 | Dry biomass and waste |  |  | 0.26796 | 0.24461 | 0.20968 | 0.16925 | 0.13353 | 0.10231 | 0.075702 | 0.053471 | 0.035126 | 0.020239
| V.07 | Heat transport |  |  | 0 | 0 | 0 | 0 | 0 | 0 | 0 | 0 | 0 | 0
| R.07 | Environmental heat |  |  | 0 | 0 | 0 | 0 | 0 | 0 | 0 | 0 | 0 | 0
| K.01 | Cooking | PJ |  | 5.031 | 4.5926 | 3.9368 | 3.1777 | 2.507 | 1.9209 | 1.4213 | 1.0039 | 0.65949 | 0.37999
| X.01 | Conversion losses |  |  | -8.6139 | -7.8633 | -6.7404 | -5.4407 | -4.2924 | -3.2889 | -2.4335 | -1.7189 | -1.1291 | -0.6506
|  |  |  | PJ/yr | 13.6449 | 12.4559 | 10.6772 | 8.6183 | 6.7995 | 5.2097 | 3.8548 | 2.7228 | 1.7886 | 1.0306
Mid
| V.01 | Electricity (delivered to end user) |  |  | 0 | 0 | 0 | 0 | 0 | 0 | 0 | 0 | 0 | 0
| V.02 | Electricity (supplied to grid) |  |  | 0 | 0 | 0 | 0 | 0 | 0 | 0 | 0 | 0 | 0
| V.03 | Solid hydrocarbons |  |  | 2.3624 | 2.2592 | 2.1003 | 1.9146 | 1.6856 | 1.4132 | 1.1046 | 0.76458 | 0.39525 | 0
| V.04 | Liquid hydrocarbons |  |  | 2.1379 | 2.0445 | 1.9008 | 1.7327 | 1.5254 | 1.279 | 0.99966 | 0.69193 | 0.3577 | 0
| V.05 | Gaseous hydrocarbons |  |  | 0.14715 | 0.14072 | 0.13082 | 0.11926 | 0.10499 | 0.088029 | 0.068805 | 0.047624 | 0.02462 | 0
| V.09 | Dry biomass and waste |  |  | 15.3514 | 14.6805 | 13.6482 | 12.4413 | 10.9531 | 9.1836 | 7.178 | 4.9684 | 2.5684 | 0
| V.07 | Heat transport |  |  | 0 | 0 | 0 | 0 | 0 | 0 | 0 | 0 | 0 | 0
| R.07 | Environmental heat |  |  | 0 | 0 | 0 | 0 | 0 | 0 | 0 | 0 | 0 | 0
| K.01 | Cooking | PJ |  | 5.7288 | 5.4784 | 5.0932 | 4.6428 | 4.0875 | 3.4271 | 2.6787 | 1.8541 | 0.95848 | 0
| X.01 | Conversion losses |  |  | -14.2701 | -13.6464 | -12.6869 | -11.565 | -10.1816 | -8.5367 | -6.6724 | -4.6184 | -2.3875 | 0
|  |  |  | PJ/yr | 19.9989 | 19.1249 | 17.7801 | 16.2078 | 14.269 | 11.9638 | 9.3511 | 6.4725 | 3.346 | 0
| TOTAL ENERGY DEMAND BY VECTOR |  |  | PJ
| V.01 | Electricity (delivered to end user) |  |  | -26.8553 | -28.7398 | -31.9824 | -35.5999 | -38.8878 | -41.7489 | -44.2419 | -46.4372 | -48.3112 | -49.8889
| V.02 | Electricity (supplied to grid) |  |  | 0 | 0 | 0 | 0 | 0 | 0 | 0 | 0 | 0 | 0
| V.03 | Solid hydrocarbons |  |  | -15.1005 | -13.8872 | -12.0679 | -9.9601 | -8.0331 | -6.2767 | -4.7032 | -3.3064 | -2.065 | -0.9621
| V.04 | Liquid hydrocarbons |  |  | -4.8155 | -4.8825 | -4.8245 | -4.684 | -4.4977 | -4.2613 | -3.9879 | -3.6873 | -3.3598 | -3.0095
| V.05 | Gaseous hydrocarbons |  |  | -1.3806 | -1.3769 | -1.3906 | -1.4048 | -1.4159 | -1.4208 | -1.4217 | -1.4202 | -1.4149 | -1.406
| V.09 | Dry biomass and waste |  |  | -47.4577 | -48.8243 | -48.7019 | -47.5748 | -46.0869 | -44.1962 | -42.0328 | -39.6959 | -37.1814 | -34.5262
| V.07 | Heat transport |  |  | 0 | 0 | 0 | 0 | 0 | 0 | 0 | 0 | 0 | 0
| R.07 | Environmental heat |  |  | 0 | 0 | 0 | 0 | 0 | 0 | 0 | 0 | 0 | 0
| K.01 | Cooking |  |  | 35.5534 | 36.6238 | 38.068 | 39.4764 | 40.6312 | 41.4505 | 42.0093 | 42.3762 | 42.5261 | 42.4783
| X.01 | Conversion losses |  |  | -60.0562 | -61.087 | -60.8993 | -59.7472 | -58.2902 | -56.4535 | -54.3782 | -52.1707 | -49.8063 | -47.3143
|  |  | Total | PJ/yr | -120.1123 | -97.7107 | -98.9673 | -99.2236 | -98.9214 | -97.904 | -96.3875 | -94.5469 | -92.3324 | -89.7925
EMISSIONS
CO2
| Low |  |  | SATIM CODE
| 1 | RLEKELCHOT-E | RLEK | ELC | 0 | 0 | 0 | 0 | 0 | 0 | 0 | 0 | 0 | 0
| 2 | RLEKOKEWI-E | RLEK | OKE | 0.10839 | 0.113 | 0.11162 | 0.10502 | 0.098053 | 0.090723 | 0.083387 | 0.076286 | 0.069438 | 0.062922
| 3 | RLEKBIWOPEN-E | RLEK | BIW | 0 | 0 | 0 | 0 | 0 | 0 | 0 | 0 | 0 | 0
| 4 | RLEKOLPRING-E | RLEK | OLP | 0.010161 | 0.010593 | 0.010464 | 0.0098453 | 0.009192 | 0.0085049 | 0.0078171 | 0.0071514 | 0.0065094 | 0.0058986
| 5 | RLEKOKEWICK-N | RLEK | OKE | 0 | 0 | 0 | 0 | 0 | 0 | 0 | 0 | 0 | 0
| 6 | RLEKOKETOYO-N | RLEK | OKE | 0 | 0 | 0 | 0 | 0 | 0 | 0 | 0 | 0 | 0
| 7 | RLEKCOABNM-N | RLEK | COA | 0 | 0 | 0 | 0 | 0 | 0 | 0 | 0 | 0 | 0
| Mid | 0
| 8 | RMEKELCSTOV-E | RMEK | ELC | 0 | 0 | 0 | 0 | 0 | 0 | 0 | 0 | 0 | 0
| 9 | RMEKOKEPRI-E | RMEK | OKE | 0.075576 | 0.083208 | 0.090428 | 0.098318 | 0.10614 | 0.11362 | 0.12088 | 0.12808 | 0.13508 | 0.1419
| 10 | RMEKBIWSTOV-E | RMEK | BIW | 0 | 0 | 0 | 0 | 0 | 0 | 0 | 0 | 0 | 0
| 11 | RMEKOLPSTOV-E | RMEK | OLP | 0.016404 | 0.01806 | 0.019627 | 0.02134 | 0.023037 | 0.02466 | 0.026238 | 0.0278 | 0.02932 | 0.030798
| 12 | RMEKOKEWICK-N | RMEK | OKE | 0 | 0 | 0 | 0 | 0 | 0 | 0 | 0 | 0 | 0
| 13 | RMEKOKETOYO-N | RMEK | OKE | 0 | 0 | 0 | 0 | 0 | 0 | 0 | 0 | 0 | 0
| High | 0 |  | 0
| 14 | RHEKELCSTOV-E | RHEK | ELC | 0 | 0 | 0 | 0 | 0 | 0 | 0 | 0 | 0 | 0
| 15 | RHEKOKEPRI-E | RHEK | OKE | 0.0062913 | 0.0066428 | 0.008201 | 0.010171 | 0.011943 | 0.013475 | 0.014781 | 0.015883 | 0.016777 | 0.017476
| 16 | RHEKBIWSTOV-E | RHEK | BIW | 0 | 0 | 0 | 0 | 0 | 0 | 0 | 0 | 0 | 0
| 17 | RHEKOLPSTOV-E | RHEK | OLP | 0.017817 | 0.018813 | 0.023225 | 0.028805 | 0.033822 | 0.038162 | 0.04186 | 0.044982 | 0.047514 | 0.049493
| Non Elec. Low | 0 |  | 0
| 18 | RLNKOKEWI-E |  | RLN
| 19 | RLNKOKENEW-WI | RLNK | OKE | 0 | 0 | 0 | 0 | 0 | 0 | 0 | 0 | 0 | 0
| 20 | RLNKOKETOYO-N | RLNK | OKE | 0 | 0 | 0 | 0 | 0 | 0 | 0 | 0 | 0 | 0
| 21 | RLNKCOAMBA-E | RLNK | COA | 0.051024 | 0.046578 | 0.039926 | 0.032228 | 0.025426 | 0.019481 | 0.014415 | 0.010182 | 0.0066884 | 0.0038538
| 22 | RLNKBIWOPEN-E | RLNK | BIW | 0 | 0 | 0 | 0 | 0 | 0 | 0 | 0 | 0 | 0
| 23 | RLNKOLPRING-E | RLNK | OLP | 0.0022322 | 0.0020376 | 0.0017467 | 0.0014099 | 0.0011123 | 0.00085225 | 0.0006306 | 0.00044542 | 0.0002926 | 0.00016859
| 24 | RLNKCOABNM-N | RLNK | COA | 0.051024 | 0.046578 | 0.039926 | 0.032228 | 0.025426 | 0.019481 | 0.014415 | 0.010182 | 0.0066884 | 0.0038538
| 25 | RLNKBIWMBA-N | RLNK | BIW | 0 | 0 | 0 | 0 | 0 | 0 | 0 | 0 | 0 | 0
| Non Elec. Mid | 0 | 0
| 26 | RMNKOKEPRI-E | RMNK | OKE | 0.15835 | 0.15143 | 0.14078 | 0.12833 | 0.11298 | 0.094729 | 0.074042 | 0.051249 | 0.026494 | 0
| 27 | RMNKCOASTOV-E | RMNK | COA | 0.22738 | 0.21744 | 0.20215 | 0.18428 | 0.16223 | 0.13603 | 0.10632 | 0.073591 | 0.038043 | 0
| 28 | RMNKBIWSTOV-E | RMNK | BIW | 0 | 0 | 0 | 0 | 0 | 0 | 0 | 0 | 0 | 0
| 29 | RMNKOLPSTOV-E | RMNK | OLP | 0.0092852 | 0.0088794 | 0.008255 | 0.007525 | 0.0066249 | 0.0055546 | 0.0043416 | 0.0030051 | 0.0015535 | 0
EMISSIONS
CH4
Low
| 1 | RLEKELCHOT-E | RLEK | ELC | 0 | 0 | 0 | 0 | 0 | 0 | 0 | 0 | 0 | 0
| 2 | RLEKOKEWI-E | RLEK | OKE | 9.2199e-05 | 9.6116e-05 | 9.494e-05 | 8.933e-05 | 8.3402e-05 | 7.7168e-05 | 7.0927e-05 | 6.4888e-05 | 5.9063e-05 | 5.352e-05
| 3 | RLEKBIWOPEN-E | RLEK | BIW | 0 | 0 | 0 | 0 | 0 | 0 | 0 | 0 | 0 | 0
| 4 | RLEKOLPRING-E | RLEK | OLP | 1.0145e-05 | 1.0576e-05 | 1.0447e-05 | 9.8297e-06 | 9.1774e-06 | 8.4914e-06 | 7.8047e-06 | 7.1401e-06 | 6.4991e-06 | 5.8892e-06
| 5 | RLEKOKEWICK-N | RLEK | OKE | 0 | 0 | 0 | 0 | 0 | 0 | 0 | 0 | 0 | 0
| 6 | RLEKOKETOYO-N | RLEK | OKE | 0 | 0 | 0 | 0 | 0 | 0 | 0 | 0 | 0 | 0
| 7 | RLEKCOABNM-N | RLEK | COA | 0 | 0 | 0 | 0 | 0 | 0 | 0 | 0 | 0 | 0
Mid
| 8 | RMEKELCSTOV-E | RMEK | ELC | 0 | 0 | 0 | 0 | 0 | 0 | 0 | 0 | 0 | 0
| 9 | RMEKOKEPRI-E | RMEK | OKE | 6.4284e-05 | 7.0776e-05 | 7.6917e-05 | 8.3628e-05 | 9.0279e-05 | 9.6641e-05 | 0.00010282 | 0.00010894 | 0.0001149 | 0.00012069
| 10 | RMEKBIWSTOV-E | RMEK | BIW | 0 | 0 | 0 | 0 | 0 | 0 | 0 | 0 | 0 | 0
| 11 | RMEKOLPSTOV-E | RMEK | OLP | 1.6378e-05 | 1.8032e-05 | 1.9596e-05 | 2.1306e-05 | 2.3001e-05 | 2.4621e-05 | 2.6196e-05 | 2.7756e-05 | 2.9274e-05 | 3.0749e-05
| 12 | RMEKOKEWICK-N | RMEK | OKE | 0 | 0 | 0 | 0 | 0 | 0 | 0 | 0 | 0 | 0
| 13 | RMEKOKETOYO-N | RMEK | OKE | 0 | 0 | 0 | 0 | 0 | 0 | 0 | 0 | 0 | 0
High
| 14 | RHEKELCSTOV-E | RHEK | ELC | 0 | 0 | 0 | 0 | 0 | 0 | 0 | 0 | 0 | 0
| 15 | RHEKOKEPRI-E | RHEK | OKE | 5.3512e-06 | 5.6503e-06 | 6.9757e-06 | 8.6515e-06 | 1.0158e-05 | 1.1462e-05 | 1.2573e-05 | 1.351e-05 | 1.4271e-05 | 1.4865e-05
| 16 | RHEKBIWSTOV-E | RHEK | BIW | 0 | 0 | 0 | 0 | 0 | 0 | 0 | 0 | 0 | 0
| 17 | RHEKOLPSTOV-E | RHEK | OLP | 1.7789e-05 | 1.8783e-05 | 2.3189e-05 | 2.8759e-05 | 3.3769e-05 | 3.8102e-05 | 4.1794e-05 | 4.4911e-05 | 4.7439e-05 | 4.9415e-05
Non Elec.
| Low | RLNKOKEWI-E | RLNK | OKE | 3.9626e-05 | 3.6173e-05 | 3.1007e-05 | 2.5028e-05 | 1.9746e-05 | 1.5129e-05 | 1.1195e-05 | 7.9071e-06 | 5.1943e-06 | 2.9929e-06
| 19 | RLNKOKENEW-WI | RLNK | OKE | 0 | 0 | 0 | 0 | 0 | 0 | 0 | 0 | 0 | 0
| 20 | RLNKOKETOYO-N | RLNK | OKE | 0 | 0 | 0 | 0 | 0 | 0 | 0 | 0 | 0 | 0
| 21 | RLNKCOAMBA-E | RLNK | COA | 1.1133e-05 | 1.0162e-05 | 8.7112e-06 | 7.0315e-06 | 5.5475e-06 | 4.2505e-06 | 3.145e-06 | 2.2214e-06 | 1.4593e-06 | 8.4083e-07
| 22 | RLNKBIWOPEN-E | RLNK | BIW | 0 | 0 | 0 | 0 | 0 | 0 | 0 | 0 | 0 | 0
| 23 | RLNKOLPRING-E | RLNK | OLP | 2.2286e-06 | 2.0344e-06 | 1.7439e-06 | 1.4076e-06 | 1.1106e-06 | 8.509e-07 | 6.296e-07 | 4.4471e-07 | 2.9214e-07 | 1.6833e-07
| 24 | RLNKCOABNM-N | RLNK | COA | 1.1133e-05 | 1.0162e-05 | 8.7112e-06 | 7.0315e-06 | 5.5475e-06 | 4.2505e-06 | 3.145e-06 | 2.2214e-06 | 1.4593e-06 | 8.4083e-07
| 25 | RLNKBIWMBA-N | RLNK | BIW | 0 | 0 | 0 | 0 | 0 | 0 | 0 | 0 | 0 | 0
| Mid | RMNKOKEPRI-E | RMNK | OKE | 0.00013469 | 0.0001288 | 0.00011975 | 0.00010916 | 9.6101e-05 | 8.0575e-05 | 6.2979e-05 | 4.3592e-05 | 2.2535e-05 | 0
| 27 | RMNKCOASTOV-E | RMNK | COA | 4.961e-05 | 4.7442e-05 | 4.4106e-05 | 4.0206e-05 | 3.5397e-05 | 2.9678e-05 | 2.3197e-05 | 1.6056e-05 | 8.3003e-06 | 0
| 28 | RMNKBIWSTOV-E | RMNK | BIW | 0 | 0 | 0 | 0 | 0 | 0 | 0 | 0 | 0 | 0
| 29 | RMNKOLPSTOV-E | RMNK | OLP | 9.2705e-06 | 8.8653e-06 | 8.242e-06 | 7.5131e-06 | 6.6144e-06 | 5.5458e-06 | 4.3347e-06 | 3.0003e-06 | 1.551e-06 | 0
EMISSIONS
N2O
Low
| 1 | RLEKELCHOT-E | RLEK | ELC | 0 | 0 | 0 | 0 | 0 | 0 | 0 | 0 | 0 | 0
| 2 | RLEKOKEWI-E | RLEK | OKE | 0.00027221 | 0.00028377 | 0.0002803 | 0.00026374 | 0.00024623 | 0.00022783 | 0.0002094 | 0.00019157 | 0.00017438 | 0.00015801
| 3 | RLEKBIWOPEN-E | RLEK | BIW | 0 | 0 | 0 | 0 | 0 | 0 | 0 | 0 | 0 | 0
| 4 | RLEKOLPRING-E | RLEK | OLP | 4.9922e-06 | 5.2043e-06 | 5.1406e-06 | 4.8368e-06 | 4.5159e-06 | 4.1783e-06 | 3.8404e-06 | 3.5134e-06 | 3.198e-06 | 2.8979e-06
| 5 | RLEKOKEWICK-N | RLEK | OKE | 0 | 0 | 0 | 0 | 0 | 0 | 0 | 0 | 0 | 0
| 6 | RLEKOKETOYO-N | RLEK | OKE | 0 | 0 | 0 | 0 | 0 | 0 | 0 | 0 | 0 | 0
| 7 | RLEKCOABNM-N | RLEK | COA | 0 | 0 | 0 | 0 | 0 | 0 | 0 | 0 | 0 | 0
Mid
| 8 | RMEKELCSTOV-E | RMEK | ELC | 0 | 0 | 0 | 0 | 0 | 0 | 0 | 0 | 0 | 0
| 9 | RMEKOKEPRI-E | RMEK | OKE | 0.00018979 | 0.00020896 | 0.00022709 | 0.0002469 | 0.00026654 | 0.00028532 | 0.00030357 | 0.00032164 | 0.00033923 | 0.00035633
| 10 | RMEKBIWSTOV-E | RMEK | BIW | 0 | 0 | 0 | 0 | 0 | 0 | 0 | 0 | 0 | 0
| 11 | RMEKOLPSTOV-E | RMEK | OLP | 8.0589e-06 | 8.8727e-06 | 9.6426e-06 | 1.0484e-05 | 1.1318e-05 | 1.2115e-05 | 1.289e-05 | 1.3658e-05 | 1.4404e-05 | 1.5131e-05
| 12 | RMEKOKEWICK-N | RMEK | OKE | 0 | 0 | 0 | 0 | 0 | 0 | 0 | 0 | 0 | 0
| 13 | RMEKOKETOYO-N | RMEK | OKE | 0 | 0 | 0 | 0 | 0 | 0 | 0 | 0 | 0 | 0
High
| 14 | RHEKELCSTOV-E | RHEK | ELC | 0 | 0 | 0 | 0 | 0 | 0 | 0 | 0 | 0 | 0
| 15 | RHEKOKEPRI-E | RHEK | OKE | 1.5799e-05 | 1.6682e-05 | 2.0595e-05 | 2.5542e-05 | 2.9991e-05 | 3.384e-05 | 3.7119e-05 | 3.9887e-05 | 4.2132e-05 | 4.3888e-05
| 16 | RHEKBIWSTOV-E | RHEK | BIW | 0 | 0 | 0 | 0 | 0 | 0 | 0 | 0 | 0 | 0
| 17 | RHEKOLPSTOV-E | RHEK | OLP | 8.7532e-06 | 9.2423e-06 | 1.141e-05 | 1.4151e-05 | 1.6616e-05 | 1.8749e-05 | 2.0565e-05 | 2.2099e-05 | 2.3343e-05 | 2.4315e-05
Non Elec.
| Low | RLNKOKEWI-E | RLNK | OKE | 0.00011699 | 0.0001068 | 9.1545e-05 | 7.3893e-05 | 5.8298e-05 | 4.4668e-05 | 3.3051e-05 | 2.3345e-05 | 1.5336e-05 | 8.8362e-06
| 19 | RLNKOKENEW-WI | RLNK | OKE | 0 | 0 | 0 | 0 | 0 | 0 | 0 | 0 | 0 | 0
| 20 | RLNKOKETOYO-N | RLNK | OKE | 0 | 0 | 0 | 0 | 0 | 0 | 0 | 0 | 0 | 0
| 21 | RLNKCOAMBA-E | RLNK | COA | 0.00023007 | 0.00021002 | 0.00018003 | 0.00014532 | 0.00011465 | 8.7843e-05 | 6.4997e-05 | 4.591e-05 | 3.0159e-05 | 1.7377e-05
| 22 | RLNKBIWOPEN-E | RLNK | BIW | 0 | 0 | 0 | 0 | 0 | 0 | 0 | 0 | 0 | 0
| 23 | RLNKOLPRING-E | RLNK | OLP | 1.0966e-06 | 1.0011e-06 | 8.5811e-07 | 6.9264e-07 | 5.4646e-07 | 4.187e-07 | 3.098e-07 | 2.1883e-07 | 1.4375e-07 | 8.2827e-08
| 24 | RLNKCOABNM-N | RLNK | COA | 0.00023007 | 0.00021002 | 0.00018003 | 0.00014532 | 0.00011465 | 8.7843e-05 | 6.4997e-05 | 4.591e-05 | 3.0159e-05 | 1.7377e-05
| 25 | RLNKBIWMBA-N | RLNK | BIW | 0 | 0 | 0 | 0 | 0 | 0 | 0 | 0 | 0 | 0
0
| Mid | RMNKOKEPRI-E | RMNK | OKE | 0.00039766 | 0.00038028 | 0.00035354 | 0.00032228 | 0.00028373 | 0.00023789 | 0.00018594 | 0.0001287 | 6.6532e-05 | 0
| 27 | RMNKCOASTOV-E | RMNK | COA | 0.0010253 | 0.00098047 | 0.00091153 | 0.00083092 | 0.00073153 | 0.00061335 | 0.0004794 | 0.00033183 | 0.00017154 | 0
| 28 | RMNKBIWSTOV-E | RMNK | BIW | 0 | 0 | 0 | 0 | 0 | 0 | 0 | 0 | 0 | 0
| 29 | RMNKOLPSTOV-E | RMNK | OLP | 4.5617e-06 | 4.3623e-06 | 4.0556e-06 | 3.6969e-06 | 3.2547e-06 | 2.7289e-06 | 2.1329e-06 | 1.4764e-06 | 7.6321e-07 | 0
| 6 | EMISSIONS |  |  | 2006 | 2010 | 2015 | 2020 | 2025 | 2030 | 2035 | 2040 | 2045 | 2050
|  | CO2 |  | Mt CO2e | 0.73394 | 0.72326 | 0.69635 | 0.6595 | 0.61599 | 0.56527 | 0.50913 | 0.44884 | 0.3844 | 0.31636
|  | CH4 |  |  | 0.00046384 | 0.00046358 | 0.00045433 | 0.00043888 | 0.00041985 | 0.00039677 | 0.00037074 | 0.00034259 | 0.00031224 | 0.00027998
|  | N2O |  |  | 0.0025053 | 0.0024257 | 0.0022758 | 0.0020878 | 0.0018819 | 0.0016568 | 0.0014182 | 0.0011698 | 0.00091131 | 0.00064425
Costs
|  | High estimate of costs |  |  | 2006 | 2010 | 2015 | 2020 | 2025 | 2030 | 2035 | 2040 | 2045 | 2050
|  |  | Capital costs | ZARm | 2536.6461 | 2730.3453 | 3067.6069 | 3457.086 | 3815.9293 | 4133.8675 | 4416.0047 | 4668.8848 | 4889.7864 | 5080.8627
|  |  | Operating costs | ZARm | 125.1879 | 134.3075 | 150.9529 | 170.1315 | 187.6822 | 203.1047 | 216.658 | 228.6727 | 239.0251 | 247.8315
|  |  | Total costs | ZARm | 2661.834 | 2864.6528 | 3218.5597 | 3627.2175 | 4003.6115 | 4336.9722 | 4632.6627 | 4897.5575 | 5128.8115 | 5328.6943
Point estimate of costs
|  |  | Capital costs | ZARm | 2306.0419 | 2482.1321 | 2788.7335 | 3142.8055 | 3469.0267 | 3758.0614 | 4014.5497 | 4244.4407 | 4445.2603 | 4618.9661
|  |  | Operating costs | ZARm | 113.8072 | 122.0977 | 137.2299 | 154.665 | 170.6202 | 184.6406 | 196.9619 | 207.8843 | 217.2956 | 225.3014
|  |  | Total costs | ZARm | 2419.8491 | 2604.2298 | 2925.9634 | 3297.4705 | 3639.6468 | 3942.702 | 4211.5116 | 4452.325 | 4662.5559 | 4844.2675
Low estimate of costs
|  |  | Capital costs | ZARm | 2075.4377 | 2233.9189 | 2509.8602 | 2828.5249 | 3122.124 | 3382.2553 | 3613.0947 | 3819.9967 | 4000.7343 | 4157.0695
|  |  | Operating costs | ZARm | 102.4265 | 109.888 | 123.5069 | 139.1985 | 153.5581 | 166.1765 | 177.2657 | 187.0959 | 195.566 | 202.7713
|  |  | Total costs | ZARm | 2177.8642 | 2343.8069 | 2633.3671 | 2967.7234 | 3275.6821 | 3548.4318 | 3790.3604 | 4007.0925 | 4196.3003 | 4359.8408
Outputs
Total energy produced and required | bar: 2006 to 2050
|  | Vector | Name | Notes | 2006 | 2010 | 2015 | 2020 | 2025 | 2030 | 2035 | 2040 | 2045 | 2050
|  | V.01 | Electricity (delivered to end user) |  | -26.8553 | -28.7398 | -31.9824 | -35.5999 | -38.8878 | -41.7489 | -44.2419 | -46.4372 | -48.3112 | -49.8889
|  | V.02 | Electricity (supplied to grid) |  | 0 | 0 | 0 | 0 | 0 | 0 | 0 | 0 | 0 | 0
|  | V.03 | Solid hydrocarbons |  | -15.1005 | -13.8872 | -12.0679 | -9.9601 | -8.0331 | -6.2767 | -4.7032 | -3.3064 | -2.065 | -0.9621
|  | V.04 | Liquid hydrocarbons |  | -4.8155 | -4.8825 | -4.8245 | -4.684 | -4.4977 | -4.2613 | -3.9879 | -3.6873 | -3.3598 | -3.0095
|  | V.05 | Gaseous hydrocarbons |  | -1.3806 | -1.3769 | -1.3906 | -1.4048 | -1.4159 | -1.4208 | -1.4217 | -1.4202 | -1.4149 | -1.406
|  | V.07 | Heat transport |  | 0 | 0 | 0 | 0 | 0 | 0 | 0 | 0 | 0 | 0
|  | V.09 | Dry biomass and waste |  | -47.4577 | -48.8243 | -48.7019 | -47.5748 | -46.0869 | -44.1962 | -42.0328 | -39.6959 | -37.1814 | -34.5262
|  | R.07 | Environmental heat |  | 0 | 0 | 0 | 0 | 0 | 0 | 0 | 0 | 0 | 0
|  | K.01 | Cooking |  | 35.5534 | 36.6238 | 38.068 | 39.4764 | 40.6312 | 41.4505 | 42.0093 | 42.3762 | 42.5261 | 42.4783
|  | X.01 | Conversion losses |  | 60.0562 | 61.087 | 60.8993 | 59.7472 | 58.2902 | 56.4535 | 54.3782 | 52.1707 | 49.8063 | 47.3143
|  | Total |  | PJ | 0 | 0 | 0 | 0 | 0 | 0 | 0 | 0 | 0 | 0
Emissions
|  | Total greenhouse gas emissions produced |  |  | 2050: Mt CO2e
|  | GHG | IPCC Sector | Notes | 2006 | 2010 | 2015 | 2020 | 2025 | 2030 | 2035 | 2040 | 2045 | 2050
|  | CO2 | 1A | Fuel Combustion | 0.73394 | 0.72326 | 0.69635 | 0.6595 | 0.61599 | 0.56527 | 0.50913 | 0.44884 | 0.3844 | 0.31636
|  | CH4 | 1A | Fuel Combustion | 0.00046384 | 0.00046358 | 0.00045433 | 0.00043888 | 0.00041985 | 0.00039677 | 0.00037074 | 0.00034259 | 0.00031224 | 0.00027998
|  | N2O | 1A | Fuel Combustion | 0.0025053 | 0.0024257 | 0.0022758 | 0.0020878 | 0.0018819 | 0.0016568 | 0.0014182 | 0.0011698 | 0.00091131 | 0.00064425
|  | Total |  |  | 0.73691 | 0.72615 | 0.69908 | 0.66203 | 0.61829 | 0.56732 | 0.51092 | 0.45035 | 0.38563 | 0.31728
Costs
Costs of this physical change
ZARm
|  | Vector | Name | Notes | 2006 | 2010 | 2015 | 2020 | 2025 | 2030 | 2035 | 2040 | 2045 | 2050
|  | C1.High | High estimate of capital costs |  | 2536.6461 | 2730.3453 | 3067.6069 | 3457.086 | 3815.9293 | 4133.8675 | 4416.0047 | 4668.8848 | 4889.7864 | 5080.8627
|  | C2.High | High estimate of operating costs |  | 125.1879 | 134.3075 | 150.9529 | 170.1315 | 187.6822 | 203.1047 | 216.658 | 228.6727 | 239.0251 | 247.8315
|  | C1.Point | Point estimate of capital costs |  | 2306.0419 | 2482.1321 | 2788.7335 | 3142.8055 | 3469.0267 | 3758.0614 | 4014.5497 | 4244.4407 | 4445.2603 | 4618.9661
|  | C2.Point | Point estimate of operating costs |  | 113.8072 | 122.0977 | 137.2299 | 154.665 | 170.6202 | 184.6406 | 196.9619 | 207.8843 | 217.2956 | 225.3014
|  | C1.Low | Low estimate of capital costs |  | 2075.4377 | 2233.9189 | 2509.8602 | 2828.5249 | 3122.124 | 3382.2553 | 3613.0947 | 3819.9967 | 4000.7343 | 4157.0695
|  | C2.Low | Low estimate of operating costs |  | 102.4265 | 109.888 | 123.5069 | 139.1985 | 153.5581 | 166.1765 | 177.2657 | 187.0959 | 195.566 | 202.7713
|  | From | To | Index | 2006 | 2010 | 2015 | 2020 | 2025 | 2030 | 2035 | 2040 | 2045 | 2050
|  | Electricity grid | Households | 1 | 26.8553 | 28.7398 | 31.9824 | 35.5999 | 38.8878 | 41.7489 | 44.2419 | 46.4372 | 48.3112 | 49.8889
|  | Gas | Households | 2 | 1.3806 | 1.3769 | 1.3906 | 1.4048 | 1.4159 | 1.4208 | 1.4217 | 1.4202 | 1.4149 | 1.406
|  | Liquid | Households | 3 | 4.8155 | 4.8825 | 4.8245 | 4.684 | 4.4977 | 4.2613 | 3.9879 | 3.6873 | 3.3598 | 3.0095
|  | Coal | Households | 4 | 15.1005 | 13.8872 | 12.0679 | 9.9601 | 8.0331 | 6.2767 | 4.7032 | 3.3064 | 2.065 | 0.9621
|  | Biomass | Households | 5 | 47.4577 | 48.8243 | 48.7019 | 47.5748 | 46.0869 | 44.1962 | 42.0328 | 39.6959 | 37.1814 | 34.5262
Note on I41: Tara Caetano: LTMS
Note on I64: Bruno Merven: LTMS - hot plate
Note on I65: Bruno Merven: LTMS - paraffin wick
Note on I66: Bruno Merven: LTMS
Note on I67: Bruno Merven: LTMS - gas ring

## RES.R
Res | Residential
Res.R | Residential Refrigeration
#N/A
Trajectory choice
|  |  | Component | Trajectory
|  |  | Tech Mix Scenario | 1
|  | Demand Intensities |  | PJ/year/person
|  | Trajectory |  |  | 2006 | 2010 | 2015 | 2020 | 2025 | 2030 | 2035 | 2040 | 2045 | 2050
|  | Low Income |  |  | 6.2793e-08 | 6.2793e-08 | 6.2793e-08 | 6.2793e-08 | 6.2793e-08 | 6.2793e-08 | 6.2793e-08 | 6.2793e-08 | 6.2793e-08 | 6.2793e-08
|  | Mid Income |  |  | 3.1143e-07 | 3.1143e-07 | 3.1143e-07 | 3.1143e-07 | 3.1143e-07 | 3.1143e-07 | 3.1143e-07 | 3.1143e-07 | 3.1143e-07 | 3.1143e-07
|  | High Income |  |  | 6.3421e-07 | 6.3772e-07 | 6.3958e-07 | 6.4209e-07 | 6.446e-07 | 6.4713e-07 | 6.4967e-07 | 6.5222e-07 | 6.5478e-07 | 6.5735e-07
|  | Non Elec. Low |  |  | 0 | 0 | 0 | 0 | 0 | 0 | 0 | 0 | 0 | 0
|  | Non Elec. Mid |  |  | 0 | 0 | 0 | 0 | 0 | 0 | 0 | 0 | 0 | 0
|  | Technology descriptions |  |  | Technology Code | Input Commodity | Useful Energy Service | Efficiency | CC fuel vector | Base Year Technology Share by fuel | Final Energy | Useful Energy
Residential - Refrigeration - Low Income Electrified
| RLE | Residential - Refrigeration - Low Income Electrified - Electricity - Existing |  |  | RLERELC-E | RESELC | RLER | 0.4 | V.01 | 100% | 2.72 | 1.088
| RLE | Residential - Refrigeration - Low Income Electrified - Electricity - Efficient |  |  | RLERELCEFF-N | RESELC | RLER | 0.45 | V.01 | 0% | 0 | 0
Residential - Refrigeration - Middle Income Electrified
| RME | Residential - Refrigeration - Middle Income Electrified - Electricity - Fridges-Existing |  |  | RMERELCFRI-E | RESELC | RMER | 0.6 | V.01 | 86% | 5.1448 | 3.0869
| RME | Residential - Refrigeration - Middle Income Electrified - Electricity - Deepfreeze-Existing |  |  | RMERELCDFR-E | RESELC | RMER | 0.8 | V.01 | 14% | 0.83753 | 0.67002
| RME | Residential - Refrigeration - Middle Income Electrified - Electricity - Fridges-Efficient |  |  | RMERELCEFF-N | RESELC | RMER | 0.9 | V.01 | 86% | 5.1448 | 4.6304
| RME | Residential - Refrigeration - Middle Income Electrified - Electricity - Deepfreeze-Effecient |  |  | RMERELCEFFDFR-N | RESELC | RMER | 1.2 | V.01 | 0% | 0 | 0
Residential - Refrigeration - High Income Electrified
| RHE | Residential - Refrigeration - High Income Electrified - Electricity -Fridge-Existing |  |  | RHERELCFRI-E | RESELC | RHER | 0.7 | V.01 | 65% | 5.4579 | 3.8206
| RHE | Residential - Refrigeration - High Income Electrified - Electricity - Deepfreeze-Existing |  |  | RHERELCDFR-E | RESELC | RHER | 0.8 | V.01 | 35% | 2.9389 | 2.3511
| RHE | Residential - Refrigeration - High Income Electrified - Electricity -Fridge-Efficient |  |  | RHERELCFRIEFF-N | RESELC | RHER | 0.9 | V.01 | 65% | 5.4579 | 4.9122
| RHE | Residential - Refrigeration - High Income Electrified - Electricity - Deepfreeze-Efficient |  |  | RHERELCDFREFF-N | RESELC | RHER | 1.2 | V.01 | 35% | 2.9389 | 3.5267
Technology Shares
Technology shares from lever choice
[5 empty] | 2006 | 2010 | 2015 | 2020 | 2025 | 2030 | 2035 | 2040 | 2045 | 2050 | 2006 | 2010 | 2015 | 2020 | 2025 | 2030 | 2035 | 2040 | 2045 | 2050 | 2006 | 2010 | 2015 | 2020 | 2025 | 2030 | 2035 | 2040 | 2045 | 2050 | 2006 | 2010 | 2015 | 2020 | 2025 | 2030 | 2035 | 2040 | 2045 | 2050
[5 empty] | 1 | 1 | 1 | 1 | 1 | 1 | 1 | 1 | 1 | 1 | 2 | 2 | 2 | 2 | 2 | 2 | 2 | 2 | 2 | 2 | 3 | 3 | 3 | 3 | 3 | 3 | 3 | 3 | 3 | 3 | 4 | 4 | 4 | 4 | 4 | 4 | 4 | 4 | 4 | 4
|  | Residential - Refrigeration - Low Income Electrified - Electricity - Existing |  | RLERELC-E | 100% | 100% | 100% | 100% | 100% | 100% | 100% | 100% | 100% | 100% | 100% | 100% | 87.5% | 75% | 62.5% | 50% | 37.5% | 25% | 12.5% | 0% | 100% | 100% | 83.33% | 66.67% | 50% | 33.33% | 16.67% | 0% | 0% | 0% | 100% | 100% | 75% | 50% | 25% | 0% | 0% | 0% | 0% | 0%
|  | Residential - Refrigeration - Low Income Electrified - Electricity - Efficient |  | RLERELCEFF-N | 0% | 0% | 0% | 0% | 0% | 0% | 0% | 0% | 0% | 0% | 0% | 0% | 12.5% | 25% | 37.5% | 50% | 62.5% | 75% | 87.5% | 100% | 0% | 0% | 16.67% | 33.33% | 50% | 66.67% | 83.33% | 100% | 100% | 100% | 0% | 0% | 25% | 50% | 75% | 100% | 100% | 100% | 100% | 100%
Residential - Refrigeration - Middle Income Electrified | bar: Technology shares from lever choice 2010 to Technology shares from lever choice 2050; Technology shares from lever choice 2015 to Technology shares from lever choice 2050; Technology shares from lever choice 2015 to Technology shares from lever choice 2050; Technology shares from lever choice 2015 to Technology shares from lever choice 2050
|  | Residential - Refrigeration - Middle Income Electrified - Electricity - Fridges-Existing |  | RMERELCFRI-E | 36.8% | 36.8% | 36.8% | 36.8% | 36.8% | 36.8% | 36.8% | 36.8% | 36.8% | 36.8% | 36.8% | 36.8% | 32.2% | 27.6% | 23% | 18.4% | 13.8% | 9.201% | 4.601% | 0% | 36.8% | 36.8% | 30.67% | 24.54% | 18.4% | 12.27% | 6.134% | 0% | 0% | 0% | 36.8% | 36.8% | 27.6% | 18.4% | 9.201% | 0% | 0% | 0% | 0% | 0%
|  | Residential - Refrigeration - Middle Income Electrified - Electricity - Deepfreeze-Existing |  | RMERELCDFR-E | 7.989% | 7.989% | 7.989% | 7.989% | 7.989% | 7.989% | 7.989% | 7.989% | 7.989% | 7.989% | 7.989% | 7.989% | 6.99% | 5.991% | 4.993% | 3.994% | 2.996% | 1.997% | 0.9986% | 0% | 7.989% | 7.989% | 6.657% | 5.326% | 3.994% | 2.663% | 1.331% | 0% | 0% | 0% | 7.989% | 7.989% | 5.991% | 3.994% | 1.997% | 0% | 0% | 0% | 0% | 0%
|  | Residential - Refrigeration - Middle Income Electrified - Electricity - Fridges-Efficient |  | RMERELCEFF-N | 55.21% | 55.21% | 55.21% | 55.21% | 55.21% | 55.21% | 55.21% | 55.21% | 55.21% | 55.21% | 55.21% | 55.21% | 58.31% | 61.41% | 64.5% | 67.6% | 70.7% | 73.8% | 76.9% | 80% | 55.21% | 55.21% | 59.34% | 63.47% | 67.6% | 71.74% | 75.87% | 80% | 80% | 80% | 55.21% | 55.21% | 61.41% | 67.6% | 73.8% | 80% | 80% | 80% | 80% | 80%
|  | Residential - Refrigeration - Middle Income Electrified - Electricity - Deepfreeze-Effecient |  | RMERELCEFFDFR-N | 0% | 0% | 0% | 0% | 0% | 0% | 0% | 0% | 0% | 0% | 0% | 0% | 2.5% | 5% | 7.5% | 10% | 12.5% | 15% | 17.5% | 20% | 0% | 0% | 3.333% | 6.667% | 10% | 13.33% | 16.67% | 20% | 20% | 20% | 0% | 0% | 5% | 10% | 15% | 20% | 20% | 20% | 20% | 20%
Residential - Refrigeration - High Income Electrified | bar: Technology shares from lever choice 2045 to Technology shares from lever choice 2050; Technology shares from lever choice 2015 to Technology shares from lever choice 2050; Technology shares from lever choice 2015 to Technology shares from lever choice 2050; Technology shares from lever choice 2015 to Technology shares from lever choice 2050
|  | Residential - Refrigeration - High Income Electrified - Electricity -Fridge-Existing |  | RHERELCFRI-E | 26.15% | 26.15% | 26.15% | 26.15% | 26.15% | 26.15% | 26.15% | 26.15% | 26.15% | 26.15% | 26.15% | 26.15% | 22.88% | 19.61% | 16.34% | 13.07% | 9.806% | 6.537% | 3.269% | 0% | 26.15% | 26.15% | 21.79% | 17.43% | 13.07% | 8.716% | 4.358% | 0% | 0% | 0% | 26.15% | 26.15% | 19.61% | 13.07% | 6.537% | 0% | 0% | 0% | 0% | 0%
|  | Residential - Refrigeration - High Income Electrified - Electricity - Deepfreeze-Existing |  | RHERELCDFR-E | 16.09% | 16.09% | 16.09% | 16.09% | 16.09% | 16.09% | 16.09% | 16.09% | 16.09% | 16.09% | 16.09% | 16.09% | 14.08% | 12.07% | 10.06% | 8.046% | 6.034% | 4.023% | 2.011% | 0% | 16.09% | 16.09% | 13.41% | 10.73% | 8.046% | 5.364% | 2.682% | 0% | 0% | 0% | 16.09% | 16.09% | 12.07% | 8.046% | 4.023% | 0% | 0% | 0% | 0% | 0%
|  | Residential - Refrigeration - High Income Electrified - Electricity -Fridge-Efficient |  | RHERELCFRIEFF-N | 33.62% | 33.62% | 33.62% | 33.62% | 33.62% | 33.62% | 33.62% | 33.62% | 33.62% | 33.62% | 33.62% | 33.62% | 39.42% | 45.22% | 51.01% | 56.81% | 62.61% | 68.41% | 74.2% | 80% | 33.62% | 33.62% | 41.35% | 49.08% | 56.81% | 64.54% | 72.27% | 80% | 80% | 80% | 33.62% | 33.62% | 45.22% | 56.81% | 68.41% | 80% | 80% | 80% | 80% | 80%
|  | Residential - Refrigeration - High Income Electrified - Electricity - Deepfreeze-Efficient |  | RHERELCDFREFF-N | 24.14% | 24.14% | 24.14% | 24.14% | 24.14% | 24.14% | 24.14% | 24.14% | 24.14% | 24.14% | 24.14% | 24.14% | 23.62% | 23.1% | 22.59% | 22.07% | 21.55% | 21.03% | 20.52% | 20% | 24.14% | 24.14% | 23.45% | 22.76% | 22.07% | 21.38% | 20.69% | 20% | 20% | 20% | 24.14% | 24.14% | 23.1% | 22.07% | 21.03% | 20% | 20% | 20% | 20% | 20%
Derived assumptions | bar: Technology shares from lever choice 2006 to Technology shares from lever choice 2006
Technology penetration | bar: Technology shares from lever choice 2006 to Technology shares from lever choice 2006
Selected from lever choice | bar: Technology shares from lever choice 2006 to Technology shares from lever choice 2006
| Code | Technology package |  | SATIM code | 2006 | 2010 | 2015 | 2020 | 2025 | 2030 | 2035 | 2040 | 2045 | 2050
Low
| 1 | Residential - Refrigeration - Low Income Electrified - Electricity - Existing |  | RLERELC-E | 100% | 100% | 100% | 100% | 100% | 100% | 100% | 100% | 100% | 100%
| 2 | Residential - Refrigeration - Low Income Electrified - Electricity - Efficient |  | RLERELCEFF-N | bar: 2006 to 2050
|  | Mid |  | 0 | bar: 2006 to 2050
| 4 | Residential - Refrigeration - Middle Income Electrified - Electricity - Fridges-Existing |  | RMERELCFRI-E | 36.8% | 36.8% | 36.8% | 36.8% | 36.8% | 36.8% | 36.8% | 36.8% | 36.8% | 36.8%
| 5 | Residential - Refrigeration - Middle Income Electrified - Electricity - Deepfreeze-Existing |  | RMERELCDFR-E | 7.989% | 7.989% | 7.989% | 7.989% | 7.989% | 7.989% | 7.989% | 7.989% | 7.989% | 7.989%
| 6 | Residential - Refrigeration - Middle Income Electrified - Electricity - Fridges-Efficient |  | RMERELCEFF-N | 55.21% | 55.21% | 55.21% | 55.21% | 55.21% | 55.21% | 55.21% | 55.21% | 55.21% | 55.21%
| 7 | Residential - Refrigeration - Middle Income Electrified - Electricity - Deepfreeze-Effecient |  | RMERELCEFFDFR-N | bar: 2006 to 2050
|  | High |  | 0 | bar: 2006 to 2050
| 9 | Residential - Refrigeration - High Income Electrified - Electricity -Fridge-Existing |  | RHERELCFRI-E | 26.15% | 26.15% | 26.15% | 26.15% | 26.15% | 26.15% | 26.15% | 26.15% | 26.15% | 26.15%
| 10 | Residential - Refrigeration - High Income Electrified - Electricity - Deepfreeze-Existing |  | RHERELCDFR-E | 16.09% | 16.09% | 16.09% | 16.09% | 16.09% | 16.09% | 16.09% | 16.09% | 16.09% | 16.09%
| 11 | Residential - Refrigeration - High Income Electrified - Electricity -Fridge-Efficient |  | RHERELCFRIEFF-N | 33.62% | 33.62% | 33.62% | 33.62% | 33.62% | 33.62% | 33.62% | 33.62% | 33.62% | 33.62%
| 12 | Residential - Refrigeration - High Income Electrified - Electricity - Deepfreeze-Efficient |  | RHERELCDFREFF-N | 24.14% | 24.14% | 24.14% | 24.14% | 24.14% | 24.14% | 24.14% | 24.14% | 24.14% | 24.14%
Cost assumptions | bar: 2006 to 2040
| *Demand costs from SATIM |  |  |  | 2010: * High/Low is estimated to be; 2015: 10%; 2025: * High/Low is estimated to be; 2030: 10%
[6 empty] | Adj. Investment Cost |  |  | Fixed Operating Costs
|  |  |  | Utilisation | Investment Cost | High | Point | Low | High | Point | Low
|  |  |  | % | 2006: ZARm/PJ; 2015: (ZARm/PJ)/Utilisation; 2030: ZARm/PJ
Residential - Refrigeration - Low Income Electrified
|  | Residential - Refrigeration - Low Income Electrified - Electricity - Existing | RLERELC-E | 0.77 | 714 | 1020 | 927.2727 | 834.5455 | 78.54 | 71.4 | 64.26
|  | Residential - Refrigeration - Low Income Electrified - Electricity - Efficient | RLERELCEFF-N | 0.77 | 634.67 | 906.6714 | 824.2468 | 741.8221 | 69.817 | 63.47 | 57.123
Residential - Refrigeration - Middle Income Electrified
|  | Residential - Refrigeration - Middle Income Electrified - Electricity - Fridges-Existing | RMERELCFRI-E | 0.77 | 476 | 680 | 618.1818 | 556.3636 | 52.36 | 47.6 | 42.84
|  | Residential - Refrigeration - Middle Income Electrified - Electricity - Deepfreeze-Existing | RMERELCDFR-E | 0.77 | 317.33 | 453.3286 | 412.1169 | 370.9052 | 34.903 | 31.73 | 28.557
|  | Residential - Refrigeration - Middle Income Electrified - Electricity - Fridges-Efficient | RMERELCEFF-N | 0.77 | 357 | 510 | 463.6364 | 417.2727 | 39.27 | 35.7 | 32.13
|  | Residential - Refrigeration - Middle Income Electrified - Electricity - Deepfreeze-Effecient | RMERELCEFFDFR-N | 0.77 | 238 | 340 | 309.0909 | 278.1818 | 26.18 | 23.8 | 21.42
Residential - Refrigeration - High Income Electrified
|  | Residential - Refrigeration - High Income Electrified - Electricity -Fridge-Existing | RHERELCFRI-E | 0.77 | 328.28 | 468.9714 | 426.3377 | 383.7039 | 36.113 | 32.83 | 29.547
|  | Residential - Refrigeration - High Income Electrified - Electricity - Deepfreeze-Existing | RHERELCDFR-E | 0.77 | 218.85 | 312.6429 | 284.2208 | 255.7987 | 24.079 | 21.89 | 19.701
|  | Residential - Refrigeration - High Income Electrified - Electricity -Fridge-Efficient | RHERELCFRIEFF-N | 0.77 | 246.21 | 351.7286 | 319.7532 | 287.7779 | 27.082 | 24.62 | 22.158
|  | Residential - Refrigeration - High Income Electrified - Electricity - Deepfreeze-Efficient | RHERELCDFREFF-N | 0.77 | 164.14 | 234.4857 | 213.1688 | 191.8519 | 18.051 | 16.41 | 14.769
| 3 | Residential Refrigeration Useful Demand |  |  | 2006 | 2010 | 2015 | 2020 | 2025 | 2030 | 2035 | 2040 | 2045 | 2050
Electrified
|  | Per person USEFUL demand net of internal gains |  | PJ/pp/yr
|  | Low |  |  | 6.2793e-08 | 6.2793e-08 | 6.2793e-08 | 6.2793e-08 | 6.2793e-08 | 6.2793e-08 | 6.2793e-08 | 6.2793e-08 | 6.2793e-08 | 6.2793e-08
|  | Mid |  |  | 3.1143e-07 | 3.1143e-07 | 3.1143e-07 | 3.1143e-07 | 3.1143e-07 | 3.1143e-07 | 3.1143e-07 | 3.1143e-07 | 3.1143e-07 | 3.1143e-07
|  | High |  |  | 6.3421e-07 | 6.3772e-07 | 6.3958e-07 | 6.4209e-07 | 6.446e-07 | 6.4713e-07 | 6.4967e-07 | 6.5222e-07 | 6.5478e-07 | 6.5735e-07
| × | Low Population | LE |  | 17327142.2311 | 18063310.3751 | 17842311.9304 | 16788042.9709 | 15673979.9131 | 14502361.711 | 13329553.2674 | 12194516.8625 | 11099784.7006 | 10058184.7477
|  | Mid Population | ME |  | 12063565.4798 | 13281790.9625 | 14434250.5718 | 15693601.5246 | 16941789.0026 | 18135603.8815 | 19295598.3389 | 20444424.4511 | 21562281.7588 | 22649436.2281
|  | High Population | HE |  | 9731317.6511 | 10246817.4886 | 12650382.2502 | 15689469.433 | 18422281.2814 | 20786264.4131 | 22800319.8262 | 24500650.55 | 25879831.6211 | 26958031.8796
| = | Low | RLER |  | 1.088 | 1.1342 | 1.1204 | 1.0542 | 0.98421 | 0.91064 | 0.837 | 0.76573 | 0.69699 | 0.63158
|  | Mid | RMER |  | 3.7569 | 4.1363 | 4.4952 | 4.8874 | 5.2761 | 5.6479 | 6.0092 | 6.367 | 6.7151 | 7.0537
|  | High | RHER |  | 6.1717 | 6.5346 | 8.0909 | 10.074 | 11.8751 | 13.4515 | 14.8127 | 15.9798 | 16.9455 | 17.7207
| = | Total energy required |  |  | 11.0166 | 11.8051 | 13.7065 | 16.0156 | 18.1354 | 20.01 | 21.6589 | 23.1125 | 24.3576 | 25.406
|  | Total cooking demand |  | PJ | 11.0166 | 11.8051 | 13.7065 | 16.0156 | 18.1354 | 20.01 | 21.6589 | 23.1125 | 24.3576 | 25.406
Non Elec.
|  | Per person USEFUL intensity |  | PJ/pp/yr
|  | Low |  |  | 0 | 0 | 0 | 0 | 0 | 0 | 0 | 0 | 0 | 0
|  | Mid |  |  | 0 | 0 | 0 | 0 | 0 | 0 | 0 | 0 | 0 | 0
| × | Low Population | LN |  | 7008938.6119 | 6398166.9168 | 5484503.2798 | 4426946.8274 | 3492650.4382 | 2676063.057 | 1980076.3213 | 1398598.8603 | 918758.979 | 529378.1446
|  | Mid Population | MN |  | 2538083.026 | 2427161.257 | 2256499.9678 | 2056954.2442 | 1810902.3646 | 1518347.9374 | 1186759.2461 | 821437.276 | 424644.9405 | 0
| = | Low | RLNR |  | 0 | 0 | 0 | 0 | 0 | 0 | 0 | 0 | 0 | 0
|  | Mid | RMNR |  | 0 | 0 | 0 | 0 | 0 | 0 | 0 | 0 | 0 | 0
| = | Total energy required |  |  | 0 | 0 | 0 | 0 | 0 | 0 | 0 | 0 | 0 | 0
| = | Total cooking demand |  | PJ/yr | 0 | 0 | 0 | 0 | 0 | 0 | 0 | 0 | 0 | 0
| 4 | Supply Residential Refrigeration Useful Demand with technologies |  |  | 2006 | 2010 | 2015 | 2020 | 2025 | 2030 | 2035 | 2040 | 2045 | 2050
Low
| 1 | RLERELC-E | RLER |  | 1.088 | 1.1342 | 1.1204 | 1.0542 | 0.98421 | 0.91064 | 0.837 | 0.76573 | 0.69699 | 0.63158
| 2 | RLERELCEFF-N | RLER |  | 0 | 0 | 0 | 0 | 0 | 0 | 0 | 0 | 0 | 0
| Mid | 0
| 4 | RMERELCFRI-E | RMER |  | 1.3827 | 1.5224 | 1.6544 | 1.7988 | 1.9419 | 2.0787 | 2.2117 | 2.3433 | 2.4715 | 2.5961
| 5 | RMERELCDFR-E | RMER |  | 0.30013 | 0.33043 | 0.3591 | 0.39044 | 0.42149 | 0.45119 | 0.48005 | 0.50863 | 0.53644 | 0.56349
| 6 | RMERELCEFF-N | RMER |  | 2.0741 | 2.2835 | 2.4817 | 2.6982 | 2.9128 | 3.118 | 3.3175 | 3.515 | 3.7072 | 3.8941
| 7 | RMERELCEFFDFR-N | RMER |  | 0 | 0 | 0 | 0 | 0 | 0 | 0 | 0 | 0 | 0
| High | 0
| 9 | RHERELCFRI-E | RHER |  | 1.6139 | 1.7087 | 2.1157 | 2.6343 | 3.1053 | 3.5175 | 3.8734 | 4.1786 | 4.4312 | 4.6339
| 10 | RHERELCDFR-E | RHER |  | 0.99314 | 1.0515 | 1.302 | 1.6211 | 1.9109 | 2.1646 | 2.3837 | 2.5715 | 2.7269 | 2.8516
| 11 | RHERELCFRIEFF-N | RHER |  | 2.075 | 2.197 | 2.7202 | 3.3869 | 3.9925 | 4.5225 | 4.9801 | 5.3725 | 5.6972 | 5.9578
| 12 | RHERELCDFREFF-N | RHER |  | 1.4897 | 1.5773 | 1.953 | 2.4317 | 2.8664 | 3.2469 | 3.5755 | 3.8572 | 4.0903 | 4.2774
Non Elec.
|  |  | Total | PJ/yr | 11.0166 | 11.8051 | 13.7065 | 16.0156 | 18.1354 | 20.01 | 21.6589 | 23.1125 | 24.3576 | 25.406
Convert to energy demand by vector
Low
| V.01 | Electricity (delivered to end user) |  |  | 2.72 | 2.8356 | 2.8009 | 2.6354 | 2.4605 | 2.2766 | 2.0925 | 1.9143 | 1.7425 | 1.579
| V.02 | Electricity (supplied to grid) |  |  | 0 | 0 | 0 | 0 | 0 | 0 | 0 | 0 | 0 | 0
| V.03 | Solid hydrocarbons |  |  | 0 | 0 | 0 | 0 | 0 | 0 | 0 | 0 | 0 | 0
| V.04 | Liquid hydrocarbons |  |  | 0 | 0 | 0 | 0 | 0 | 0 | 0 | 0 | 0 | 0
| V.05 | Gaseous hydrocarbons |  |  | 0 | 0 | 0 | 0 | 0 | 0 | 0 | 0 | 0 | 0
| V.09 | Dry biomass and waste |  |  | 0 | 0 | 0 | 0 | 0 | 0 | 0 | 0 | 0 | 0
| V.07 | Heat transport |  |  | 0 | 0 | 0 | 0 | 0 | 0 | 0 | 0 | 0 | 0
| R.07 | Environmental heat |  |  | 0 | 0 | 0 | 0 | 0 | 0 | 0 | 0 | 0 | 0
| #N/A | #N/A | PJ |  | 1.088 | 1.1342 | 1.1204 | 1.0542 | 0.98421 | 0.91064 | 0.837 | 0.76573 | 0.69699 | 0.63158
| X.01 | Conversion losses |  |  | -1.632 | -1.7014 | -1.6805 | -1.5812 | -1.4763 | -1.366 | -1.2555 | -1.1486 | -1.0455 | -0.94737
|  |  |  | PJ/yr | 2.72 | 2.8356 | 2.8009 | 2.6354 | 2.4605 | 2.2766 | 2.0925 | 1.9143 | 1.7425 | 1.579
Mid
| V.01 | Electricity (delivered to end user) |  |  | 4.9842 | 5.4875 | 5.9637 | 6.484 | 6.9997 | 7.493 | 7.9722 | 8.4469 | 8.9087 | 9.3579
| V.02 | Electricity (supplied to grid) |  |  | 0 | 0 | 0 | 0 | 0 | 0 | 0 | 0 | 0 | 0
| V.03 | Solid hydrocarbons |  |  | 0 | 0 | 0 | 0 | 0 | 0 | 0 | 0 | 0 | 0
| V.04 | Liquid hydrocarbons |  |  | 0 | 0 | 0 | 0 | 0 | 0 | 0 | 0 | 0 | 0
| V.05 | Gaseous hydrocarbons |  |  | 0 | 0 | 0 | 0 | 0 | 0 | 0 | 0 | 0 | 0
| V.09 | Dry biomass and waste |  |  | 0 | 0 | 0 | 0 | 0 | 0 | 0 | 0 | 0 | 0
| V.07 | Heat transport |  |  | 0 | 0 | 0 | 0 | 0 | 0 | 0 | 0 | 0 | 0
| R.07 | Environmental heat |  |  | 0 | 0 | 0 | 0 | 0 | 0 | 0 | 0 | 0 | 0
| #N/A | #N/A | PJ |  | 3.7569 | 4.1363 | 4.4952 | 4.8874 | 5.2761 | 5.6479 | 6.0092 | 6.367 | 6.7151 | 7.0537
| X.01 | Conversion losses |  |  | -1.2273 | -1.3512 | -1.4685 | -1.5966 | -1.7236 | -1.845 | -1.9631 | -2.0799 | -2.1937 | -2.3043
|  |  |  | PJ/yr | 4.9842 | 5.4875 | 5.9637 | 6.484 | 6.9997 | 7.493 | 7.9722 | 8.4469 | 8.9087 | 9.3579
High
| V.01 | Electricity (delivered to end user) |  |  | 7.0939 | 7.511 | 9.2999 | 11.5793 | 13.6495 | 15.4615 | 17.0261 | 18.3676 | 19.4776 | 20.3687
| V.02 | Electricity (supplied to grid) |  |  | 0 | 0 | 0 | 0 | 0 | 0 | 0 | 0 | 0 | 0
| V.03 | Solid hydrocarbons |  |  | 0 | 0 | 0 | 0 | 0 | 0 | 0 | 0 | 0 | 0
| V.04 | Liquid hydrocarbons |  |  | 0 | 0 | 0 | 0 | 0 | 0 | 0 | 0 | 0 | 0
| V.05 | Gaseous hydrocarbons |  |  | 0 | 0 | 0 | 0 | 0 | 0 | 0 | 0 | 0 | 0
| V.09 | Dry biomass and waste |  |  | 0 | 0 | 0 | 0 | 0 | 0 | 0 | 0 | 0 | 0
| V.07 | Heat transport |  |  | 0 | 0 | 0 | 0 | 0 | 0 | 0 | 0 | 0 | 0
| R.07 | Environmental heat |  |  | 0 | 0 | 0 | 0 | 0 | 0 | 0 | 0 | 0 | 0
| #N/A | #N/A | PJ |  | 6.1717 | 6.5346 | 8.0909 | 10.074 | 11.8751 | 13.4515 | 14.8127 | 15.9798 | 16.9455 | 17.7207
| X.01 | Conversion losses |  |  | -0.92221 | -0.97643 | -1.209 | -1.5053 | -1.7744 | -2.01 | -2.2134 | -2.3878 | -2.5321 | -2.6479
|  |  |  | PJ/yr | 7.0939 | 7.511 | 9.2999 | 11.5793 | 13.6495 | 15.4615 | 17.0261 | 18.3676 | 19.4776 | 20.3687
| TOTAL ENERGY DEMAND BY VECTOR |  |  | PJ
| V.01 | Electricity (delivered to end user) |  |  | #N/A | #N/A | #N/A | #N/A | #N/A | #N/A | #N/A | #N/A | #N/A | #N/A
| V.02 | Electricity (supplied to grid) |  |  | #N/A | #N/A | #N/A | #N/A | #N/A | #N/A | #N/A | #N/A | #N/A | #N/A
| V.03 | Solid hydrocarbons |  |  | #N/A | #N/A | #N/A | #N/A | #N/A | #N/A | #N/A | #N/A | #N/A | #N/A
| V.04 | Liquid hydrocarbons |  |  | #N/A | #N/A | #N/A | #N/A | #N/A | #N/A | #N/A | #N/A | #N/A | #N/A
| V.05 | Gaseous hydrocarbons |  |  | #N/A | #N/A | #N/A | #N/A | #N/A | #N/A | #N/A | #N/A | #N/A | #N/A
| V.09 | Dry biomass and waste |  |  | #N/A | #N/A | #N/A | #N/A | #N/A | #N/A | #N/A | #N/A | #N/A | #N/A
| V.07 | Heat transport |  |  | #N/A | #N/A | #N/A | #N/A | #N/A | #N/A | #N/A | #N/A | #N/A | #N/A
| R.07 | Environmental heat |  |  | #N/A | #N/A | #N/A | #N/A | #N/A | #N/A | #N/A | #N/A | #N/A | #N/A
| #N/A | #N/A |  |  | #N/A | #N/A | #N/A | #N/A | #N/A | #N/A | #N/A | #N/A | #N/A | #N/A
| X.01 | Conversion losses |  |  | #N/A | #N/A | #N/A | #N/A | #N/A | #N/A | #N/A | #N/A | #N/A | #N/A
|  |  | Total | PJ/yr | #N/A | #N/A | #N/A | #N/A | #N/A | #N/A | #N/A | #N/A | #N/A | #N/A
| 6 | EMISSIONS |  |  | 2006 | 2010 | 2015 | 2020 | 2025 | 2030 | 2035 | 2040 | 2045 | 2050
|  | CO2 |  | Mt CO2e | #N/A | #N/A | #N/A | #N/A | #N/A | #N/A | #N/A | #N/A | #N/A | #N/A
|  | CH4 |  |  | #N/A | #N/A | #N/A | #N/A | #N/A | #N/A | #N/A | #N/A | #N/A | #N/A
|  | N2O |  |  | #N/A | #N/A | #N/A | #N/A | #N/A | #N/A | #N/A | #N/A | #N/A | #N/A
Costs
|  | High estimate of costs |  |  | 2006 | 2010 | 2015 | 2020 | 2025 | 2030 | 2035 | 2040 | 2045 | 2050
|  |  | Capital costs | ZARm | 5390.3573 | 5779.2236 | 6510.235 | 7355.2071 | 8131.0772 | 8815.4895 | 9419.0124 | 9955.4553 | 10418.9706 | 10814.1957
|  |  | Operating costs | ZARm | 415.0567 | 444.9993 | 501.2871 | 566.3499 | 626.0919 | 678.7916 | 725.2628 | 766.5688 | 802.2594 | 832.6917
|  |  | Total costs | ZARm | 5805.414 | 6224.2229 | 7011.5221 | 7921.557 | 8757.1691 | 9494.2811 | 10144.2752 | 10722.0241 | 11221.2301 | 11646.8874
Point estimate of costs
|  |  | Capital costs | ZARm | 4900.3248 | 5253.8396 | 5918.3954 | 6686.5519 | 7391.8883 | 8014.0814 | 8562.7385 | 9050.4139 | 9471.7915 | 9831.087
|  |  | Operating costs | ZARm | 377.3243 | 404.5448 | 455.7156 | 514.8636 | 569.1744 | 617.0833 | 659.3298 | 696.8808 | 729.3268 | 756.9925
|  |  | Total costs | ZARm | 5277.6491 | 5658.3845 | 6374.111 | 7201.4155 | 7961.0628 | 8631.1646 | 9222.0684 | 9747.2946 | 10201.1182 | 10588.0795
Low estimate of costs
|  |  | Capital costs | ZARm | 4410.2923 | 4728.4557 | 5326.5559 | 6017.8967 | 6652.6995 | 7212.6732 | 7706.4647 | 8145.3725 | 8524.6123 | 8847.9783
|  |  | Operating costs | ZARm | 339.5918 | 364.0903 | 410.144 | 463.3772 | 512.257 | 555.3749 | 593.3968 | 627.1927 | 656.3941 | 681.2932
|  |  | Total costs | ZARm | 4749.8842 | 5092.546 | 5736.6999 | 6481.2739 | 7164.9565 | 7768.0482 | 8299.8615 | 8772.5652 | 9181.0064 | 9529.2715
Outputs
Total energy produced and required | bar: 2006 to 2050
|  | Vector | Name | Notes | 2006 | 2010 | 2015 | 2020 | 2025 | 2030 | 2035 | 2040 | 2045 | 2050
|  | V.01 | Electricity (delivered to end user) |  | #N/A | #N/A | #N/A | #N/A | #N/A | #N/A | #N/A | #N/A | #N/A | #N/A
|  | V.02 | Electricity (supplied to grid) |  | #N/A | #N/A | #N/A | #N/A | #N/A | #N/A | #N/A | #N/A | #N/A | #N/A
|  | V.03 | Solid hydrocarbons |  | #N/A | #N/A | #N/A | #N/A | #N/A | #N/A | #N/A | #N/A | #N/A | #N/A
|  | V.04 | Liquid hydrocarbons |  | #N/A | #N/A | #N/A | #N/A | #N/A | #N/A | #N/A | #N/A | #N/A | #N/A
|  | V.05 | Gaseous hydrocarbons |  | #N/A | #N/A | #N/A | #N/A | #N/A | #N/A | #N/A | #N/A | #N/A | #N/A
|  | V.07 | Heat transport |  | #N/A | #N/A | #N/A | #N/A | #N/A | #N/A | #N/A | #N/A | #N/A | #N/A
|  | V.09 | Dry biomass and waste |  | #N/A | #N/A | #N/A | #N/A | #N/A | #N/A | #N/A | #N/A | #N/A | #N/A
|  | R.07 | Environmental heat |  | #N/A | #N/A | #N/A | #N/A | #N/A | #N/A | #N/A | #N/A | #N/A | #N/A
|  | #N/A | #N/A |  | #N/A | #N/A | #N/A | #N/A | #N/A | #N/A | #N/A | #N/A | #N/A | #N/A
|  | X.01 | Conversion losses |  | #N/A | #N/A | #N/A | #N/A | #N/A | #N/A | #N/A | #N/A | #N/A | #N/A
|  | Total |  | PJ | #N/A | #N/A | #N/A | #N/A | #N/A | #N/A | #N/A | #N/A | #N/A | #N/A
Emissions
|  | For information: Greenhouse gas emissions excluding CHP |  |  | 2050: Mt CO2e
|  | GHG | IPCC Sector | Notes | 2006 | 2010 | 2015 | 2020 | 2025 | 2030 | 2035 | 2040 | 2045 | 2050
|  | CO2 | 1A | Fuel Combustion | #N/A | #N/A | #N/A | #N/A | #N/A | #N/A | #N/A | #N/A | #N/A | #N/A
|  | CH4 | 1A | Fuel Combustion | #N/A | #N/A | #N/A | #N/A | #N/A | #N/A | #N/A | #N/A | #N/A | #N/A
|  | N2O | 1A | Fuel Combustion | #N/A | #N/A | #N/A | #N/A | #N/A | #N/A | #N/A | #N/A | #N/A | #N/A
|  | Total |  |  | #N/A | #N/A | #N/A | #N/A | #N/A | #N/A | #N/A | #N/A | #N/A | #N/A
|  | Total greenhouse gas emissions produced |  |  | 2050: Mt CO2e
|  | GHG | IPCC Sector | Notes | 2006 | 2010 | 2015 | 2020 | 2025 | 2030 | 2035 | 2040 | 2045 | 2050
|  | CO2 | 1A | Fuel Combustion | #N/A | #N/A | #N/A | #N/A | #N/A | #N/A | #N/A | #N/A | #N/A | #N/A
|  | CH4 | 1A | Fuel Combustion | #N/A | #N/A | #N/A | #N/A | #N/A | #N/A | #N/A | #N/A | #N/A | #N/A
|  | N2O | 1A | Fuel Combustion | #N/A | #N/A | #N/A | #N/A | #N/A | #N/A | #N/A | #N/A | #N/A | #N/A
|  | Total |  |  | #N/A | #N/A | #N/A | #N/A | #N/A | #N/A | #N/A | #N/A | #N/A | #N/A
Costs
Costs of this physical change
ZARm
|  | Vector | Name | Notes | 2006 | 2010 | 2015 | 2020 | 2025 | 2030 | 2035 | 2040 | 2045 | 2050
|  | C1.High | High estimate of capital costs |  | 5390.3573 | 5779.2236 | 6510.235 | 7355.2071 | 8131.0772 | 8815.4895 | 9419.0124 | 9955.4553 | 10418.9706 | 10814.1957
|  | C2.High | High estimate of operating costs |  | 415.0567 | 444.9993 | 501.2871 | 566.3499 | 626.0919 | 678.7916 | 725.2628 | 766.5688 | 802.2594 | 832.6917
|  | C3.High | High estimate of fuel costs
|  | C1.Point | Point estimate of capital costs |  | 4900.3248 | 5253.8396 | 5918.3954 | 6686.5519 | 7391.8883 | 8014.0814 | 8562.7385 | 9050.4139 | 9471.7915 | 9831.087
|  | C2.Point | Point estimate of operating costs |  | 377.3243 | 404.5448 | 455.7156 | 514.8636 | 569.1744 | 617.0833 | 659.3298 | 696.8808 | 729.3268 | 756.9925
|  | C3.Point | Point estimate of fuel costs
|  | C1.Low | Low estimate of capital costs |  | 4410.2923 | 4728.4557 | 5326.5559 | 6017.8967 | 6652.6995 | 7212.6732 | 7706.4647 | 8145.3725 | 8524.6123 | 8847.9783
|  | C2.Low | Low estimate of operating costs |  | 339.5918 | 364.0903 | 410.144 | 463.3772 | 512.257 | 555.3749 | 593.3968 | 627.1927 | 656.3941 | 681.2932
|  | C3.Low | Low estimate of fuel costs
|  | From | To | Index | 2006 | 2010 | 2015 | 2020 | 2025 | 2030 | 2035 | 2040 | 2045 | 2050
|  | Electricity grid | Households | 1 | #N/A | #N/A | #N/A | #N/A | #N/A | #N/A | #N/A | #N/A | #N/A | #N/A
|  | Gas | Households | 2 | #N/A | #N/A | #N/A | #N/A | #N/A | #N/A | #N/A | #N/A | #N/A | #N/A
|  | Liquid | Households | 3 | #N/A | #N/A | #N/A | #N/A | #N/A | #N/A | #N/A | #N/A | #N/A | #N/A
|  | Coal | Households | 4 | #N/A | #N/A | #N/A | #N/A | #N/A | #N/A | #N/A | #N/A | #N/A | #N/A
|  | Biomass | Households | 5 | #N/A | #N/A | #N/A | #N/A | #N/A | #N/A | #N/A | #N/A | #N/A | #N/A

## BIO.SUP
BIO | Bioenergy
BIO.SUP | Supply of biomass for fuel and other
Choice of Trajectory
|  |  | Component | Trajectory
|  |  | Waste conversion & biofuels | 1
|  |  | Liquid biofuel share | 1
Inputs
Requested biomass for end uses
|  | Available biomatter | [11 empty] | PJ |  | This is biomass which is being consumed by the end user, and not used specifically for liquid biofuels
ie. This is mostly wood.
|  | Vector | Name | Notes | 2006 | 2010 | 2015 | 2020 | 2025 | 2030 | 2035 | 2040 | 2045 | 2050
|  | V.09 | Dry biomass and waste |  | 0.2052 | 0.32027 | 0.48837 | 0.68152 | 0.90269 | 1.1551 | 1.4425 | 1.7687 | 2.1381 | 2.5558 |  | V.09 | Dry biomass and waste
|  | V.10 | Wet biomass and waste |  | 0 | 0 | 0.20368 | 0.34805 | 0.53025 | 0.71389 | 0.92399 | 1.1636 | 1.4362 | 1.7455 |  | V.10 | Wet biomass and waste
|  | V.15 | Gaseous waste |  | 0.016751 | 0.13917 | 0.42651 | 0.8886 | 1.5521 | 2.4456 | 3.6009 | 5.0547 | 6.8657 | 9.0656
|  | V.13 | Energy crops (second generation) |  | 0 | 0 | 0 | 0 | 0 | 0 | 0 | 0 | 0 | 0
|  | V.14 | Energy crops (first generation) |  | 0 | 0 | 0.0076373 | 0.016054 | 0.025309 | 0.035467 | 0.046595 | 0.058766 | 0.072057 | 0.086552
Requested hydrocarbons | bar: 2006 to 2050
|  | Vector | Name | Notes | 2006 | 2010 | 2015 | 2020 | 2025 | 2030 | 2035 | 2040 | 2045 | 2050
|  | V.03 | Solid hydrocarbons |  | -3200.1251 | -3393.5816 | -3664.3128 | -4178.5814 | -4867.7293 | -5552.8294 | -6388.8696 | -7280.3651 | -8563.1012 | -9868.8435
|  | V.04 | Liquid hydrocarbons |  | -806.549 | -914.4118 | -1037.121 | -1182.1915 | -1332.1103 | -1488.8692 | -1653.615 | -1827.6023 | -2030.2162 | -2207.7739
|  | V.05 | Gaseous hydrocarbons |  | -113.1555 | -117.4995 | -131.3497 | -149.0023 | -172.758 | -197.413 | -228.2613 | -260.3937 | -301.1199 | -343.6507
Requested liquid biofuels | bar: 2006 to 2050
|  | Vector | Name | Notes | 2006 | 2010 | 2015 | 2020 | 2025 | 2030 | 2035 | 2040 | 2045 | 2050
|  | V.04 | Liquid hydrocarbons |  | 0 | 0 | 0 | 0 | 0 | 0 | 0 | 0 | 0 | 0
Requested end use biomass
This is biomass which is being consumed by the end user, and not used specifically for liquid biofuels
ie. This is mostly wood.
|  | Vector | Name | Notes | 2006 | 2010 | 2015 | 2020 | 2025 | 2030 | 2035 | 2040 | 2045 | 2050
|  | V.09 | Dry biomass and waste |  | -148.3696 | -147.6676 | -155.0581 | -161.1349 | -172.2146 | -182.8884 | -198.429 | -213.8549 | -236.1976 | -258.4363
|  | V.10 | Wet biomass and waste |  | 0 | 0 | 0 | 0 | 0 | 0 | 0 | 0 | 0 | 0
Trajectory assumptions
|  | Waste conversion scenarios |  |  | 2006: Scenario
|  | Source | From … | To … | 2006: 1; 2010: 2; 2015: 3; 2020: 4; 2030: Chosen
|  | V.09 | Dry biomass and waste | Solid | 2006: 100%; 2010: 100%; 2015: 0%; 2020: 0%; 2030: 100%
|  | V.09 | Dry biomass and waste | Liquid | 2006: 0; 2010: 0; 2015: 100%; 2020: 0; 2030: 0%
|  | V.09 | Dry biomass and waste | Gas | 2006: 0; 2010: 0; 2015: 0; 2020: 100%; 2030: 0%
|  | V.10 | Wet biomass and waste | Solid | 2006: 0; 2010: 0; 2015: 0; 2020: 0; 2030: 0%
|  | V.10 | Wet biomass and waste | Liquid | 2006: 0; 2010: 0; 2015: 100%; 2020: 0; 2030: 0%
|  | V.10 | Wet biomass and waste | Gas | 2006: 100%; 2010: 100%; 2015: 0; 2020: 100%; 2030: 100%
|  | V.13 | Energy crops (second generation) | Solid | 2006: 0; 2010: 100%; 2015: 0; 2020: 0; 2030: 0%
|  | V.13 | Energy crops (second generation) | Liquid | 2006: 100%; 2010: 0; 2015: 100%; 2020: 0; 2030: 100%
|  | V.13 | Energy crops (second generation) | Gas | 2006: 0; 2010: 0; 2015: 0; 2020: 100%; 2030: 0%
|  | V.14 | Energy crops (first generation) | Solid | 2006: 0; 2010: 0; 2015: 0; 2020: 0; 2030: 0%
|  | V.14 | Energy crops (first generation) | Liquid | 2006: 100%; 2010: 100%; 2015: 100%; 2020: 100%; 2030: 100%
|  | V.14 | Energy crops (first generation) | Gas | 2006: 0; 2010: 0; 2015: 0; 2020: 0; 2030: 0%
|  | V.15 | Gaseous waste | Solid | 2006: 0; 2010: 0; 2015: 0; 2020: 0; 2030: 0%
|  | V.15 | Gaseous waste | Liquid | 2006: 0; 2010: 0; 2015: 0; 2020: 0; 2030: 0%
|  | V.15 | Gaseous waste | Gas | 2006: 100%; 2010: 100%; 2015: 100%; 2020: 100%; 2030: 100%
Liquid biofuel share of national demand
|  | level | Description | 2050 share
|  | 1 | base case | 0%
|  | 2 |  | 2%
|  | 3 |  | 5%
|  | 4 |  | 10%
Liquid biofuel shares by year
|  | level | Description | 2006 | 2010 | 2015 | 2020 | 2025 | 2030 | 2035 | 2040 | 2045 | 2050
|  | 1 | base case | bar: 2006 to 2050
2 | bar: 2006 to 2050
|  | 3 |  | 0% | 0% | 2% | 2.429% | 2.857% | 3.286% | 3.714% | 4.143% | 4.571% | 5%
|  | 4 |  | 0% | 0% | 2% | 3.143% | 4.286% | 5.429% | 6.571% | 7.714% | 8.857% | 10%
Chosen | bar: 2006 to 2050
Notes:
Scenarios are roughly: (1) Mixed; (2) Mostly solids and gas; (3) Mostly liquids and gas; (4) Gas
First-generation energy crops are always converted to liquids
Landfill gas and gas from manure are included in the model as gas, not converted to another energy form
Fixed assumptions
|  | Conversion efficiencies 2009 - 2020 [1] |  | 2035: % efficiency
[6 empty] | Wet biomass and waste | Dry biomass and waste | Energy crops (second generation) | Energy crops (first generation) | Gaseous waste |  | Biofuels | % of biofuel supply
|  | Fuel | Description | Notes | From: | V.10 | V.09 | V.13 | V.14 | V.15
|  | V.03 | Solid hydrocarbons | 2006: [1a]; 2020: 0.9; 2025: 0.9; 2045: Ethanol
|  | V.04 | Liquid hydrocarbons | 2015: 0.35; 2020: 0.37; 2025: 0; 2030: 0.2; 2045: Biodiesel
|  | V.05 | Gaseous hydrocarbons | 2006: [1b]; 2015: 0.75; 2020: 0.7; 2025: 0; 2035: 1
Notes:
|  | [1] | Source: Project 2050 estimates
|  | [1a] | Dry to solids by pelletisation
|  | [1b] | Dry to gas by gasification and methanation; Wet to gas by anaerobic digestion
|  | Conversion efficiencies 2020 - 2050 |  | 2035: % efficiency
[6 empty] | Wet biomatter and waste | Dry biomatter and waste | Energy crops (second generation) | Energy crops (first generation) | Gaseous waste
|  | Fuel | Description | Notes | From: | V.10 | V.09 | V.13 | V.14 | V.15
|  | V.03 | Solid hydrocarbons | 2006: [1a]; 2020: 90%; 2025: 0%
|  | V.04 | Liquid hydrocarbons | 2015: 0.4; 2020: 0.4; 2025: 0; 2030: 0.3
|  | V.05 | Gaseous hydrocarbons | 2006: [1b]; 2015: 80%; 2020: 80%; 2025: 0%; 2035: 100%
Cost assumptions
*from SATIM
|  | Cost of Biomass bagasse |  |  | 2006 | 2010 | 2015 | 2020 | 2025 | 2030 | 2035 | 2040 | 2045 | 2050
|  | High | ZARm/ PJ |  | 19.5 | 19.5 | 19.5 | 19.5 | 19.5 | 19.5 | 19.5 | 19.5 | 19.5 | 19.5
|  | Point | ZARm/ PJ |  | 19.5 | 19.5 | 19.5 | 19.5 | 19.5 | 19.5 | 19.5 | 19.5 | 19.5 | 19.5
|  | Low | ZARm/ PJ |  | 19.5 | 19.5 | 19.5 | 19.5 | 19.5 | 19.5 | 19.5 | 19.5 | 19.5 | 19.5
*numerical average of biodiesel and bioethanol costs from SATIM
|  | Cost of Biodiesel and Bioethanol |  |  | 2006 | 2010 | 2015 | 2020 | 2025 | 2030 | 2035 | 2040 | 2045 | 2050
|  | High | ZARm/ PJ |  | 126.54 | 126.54 | 126.54 | 126.54 | 126.54 | 126.54 | 126.54 | 126.54 | 126.54 | 126.54
|  | Point | ZARm/ PJ |  | 126.54 | 126.54 | 126.54 | 126.54 | 126.54 | 126.54 | 126.54 | 126.54 | 126.54 | 126.54
|  | Low | ZARm/ PJ |  | 126.54 | 126.54 | 126.54 | 126.54 | 126.54 | 126.54 | 126.54 | 126.54 | 126.54 | 126.54
Methodology
1 | Convert dry biomatter
2 | Convert wet biomatter
3 | Convert energy crops
4 | Convert gasesous waste
5 | Compute total supplied
6 | Compute emissions credit
7 | Compute costs
[5 empty] | 2006 | 2010 | 2015 | 2020 | 2025 | 2030 | 2035 | 2040 | 2045 | 2050
1 |  | DRY BIOMATTER
|  | V.09 | Dry biomass and waste | PJ | 0.2052 | 0.32027 | 0.48837 | 0.68152 | 0.90269 | 1.1551 | 1.4425 | 1.7687 | 2.1381 | 2.5558
| × | % to… | Solid | bar: 2006
| × | conversion efficiency |  |  | 0.9 | 0.9 | 0.9 | 0.9 | 0.9 | 0.9 | 0.9 | 0.9 | 0.9 | 0.9
| = | V.03 | Solid hydrocarbons | PJ | 0.18468 | 0.28824 | 0.43953 | 0.61337 | 0.81242 | 1.0396 | 1.2982 | 1.5918 | 1.9243 | 2.3002
| × | % to… | Liquid |  | 2006: 0
| × | conversion efficiency |  |  | 0.37 | 0.37 | 0.37 | 0.37 | 0.4 | 0.4 | 0.4 | 0.4 | 0.4 | 0.4
| = | V.04 | Liquid hydrocarbons | PJ | 0 | 0 | 0 | 0 | 0 | 0 | 0 | 0 | 0 | 0
| × | % to… | Gas |  | 2006: 0
| × | conversion efficiency |  |  | 0.7 | 0.7 | 0.7 | 0.7 | 0.8 | 0.8 | 0.8 | 0.8 | 0.8 | 0.8
| = | V.05 | Gaseous hydrocarbons | PJ | 0 | 0 | 0 | 0 | 0 | 0 | 0 | 0 | 0 | 0
2 |  | WET BIOMATTER
|  | V.10 | Wet biomass and waste | PJ | 0 | 0 | 0.20368 | 0.34805 | 0.53025 | 0.71389 | 0.92399 | 1.1636 | 1.4362 | 1.7455
| × | % to… | Solid |  | 2006: 0
| × | conversion efficiency |  |  | 0 | 0 | 0 | 0 | 0 | 0 | 0 | 0 | 0 | 0
| = | V.03 | Solid hydrocarbons | PJ | 0 | 0 | 0 | 0 | 0 | 0 | 0 | 0 | 0 | 0
| × | % to… | Liquid |  | 2006: 0
| × | conversion efficiency |  |  | 0.35 | 0.35 | 0.35 | 0.35 | 0.4 | 0.4 | 0.4 | 0.4 | 0.4 | 0.4
| = | V.04 | Liquid hydrocarbons | PJ | 0 | 0 | 0 | 0 | 0 | 0 | 0 | 0 | 0 | 0
| × | % to… | Gas | bar: 2006
| × | conversion efficiency |  |  | 0.75 | 0.75 | 0.75 | 0.75 | 0.8 | 0.8 | 0.8 | 0.8 | 0.8 | 0.8
| = | V.05 | Gaseous hydrocarbons | PJ | 0 | 0 | 0.15276 | 0.26104 | 0.4242 | 0.57111 | 0.73919 | 0.9309 | 1.149 | 1.3964
3 |  | ENERGY CROPS
|  | V.13 | Energy crops (second generation) | PJ | 0 | 0 | 0 | 0 | 0 | 0 | 0 | 0 | 0 | 0
| × | % to… | Solid |  | 2006: 0
| × | conversion efficiency |  |  | 0.9 | 0.9 | 0.9 | 0.9 | 0 | 0 | 0 | 0 | 0 | 0
| = | V.03 | Solid hydrocarbons | PJ | 0 | 0 | 0 | 0 | 0 | 0 | 0 | 0 | 0 | 0
| × | % to… | Liquid | bar: 2006
| × | conversion efficiency |  |  | 0 | 0 | 0 | 0 | 0 | 0 | 0 | 0 | 0 | 0
| = | V.04 | Liquid hydrocarbons | PJ | 0 | 0 | 0 | 0 | 0 | 0 | 0 | 0 | 0 | 0
| × | % to… | Gas |  | 2006: 0
| × | conversion efficiency |  |  | 0 | 0 | 0 | 0 | 0 | 0 | 0 | 0 | 0 | 0
| = | V.05 | Gaseous hydrocarbons | PJ | 0 | 0 | 0 | 0 | 0 | 0 | 0 | 0 | 0 | 0
|  | V.14 | Energy crops (first generation) | PJ | 0 | 0 | 0.0076373 | 0.016054 | 0.025309 | 0.035467 | 0.046595 | 0.058766 | 0.072057 | 0.086552
| × | % to… | Solid |  | 2006: 0
| × | conversion efficiency |  |  | 2006: 0; 2010: 0; 2015: 0; 2020: 0
| = | V.03 | Solid hydrocarbons | PJ | 0 | 0 | 0 | 0 | 0 | 0 | 0 | 0 | 0 | 0
| × | % to… | Liquid | bar: 2006
| × | conversion efficiency |  |  | 0.2 | 0.2 | 0.2 | 0.2 | 0.3 | 0.3 | 0.3 | 0.3 | 0.3 | 0.3
| = | V.04 | Liquid hydrocarbons | PJ | 0 | 0 | 0.0015275 | 0.0032107 | 0.0075927 | 0.01064 | 0.013978 | 0.01763 | 0.021617 | 0.025966
| × | % to… | Gas |  | 2006: 0
| × | conversion efficiency |  |  | 2006: 0
| = | V.05 | Gaseous hydrocarbons | PJ | 0 | 0 | 0 | 0 | 0 | 0 | 0 | 0 | 0 | 0
4 |  | GASESOUS WASTE
|  | V.15 | Gaseous waste | PJ | 0.016751 | 0.13917 | 0.42651 | 0.8886 | 1.5521 | 2.4456 | 3.6009 | 5.0547 | 6.8657 | 9.0656
| × | % to… | Solid |  | 2006: 0
| × | conversion efficiency |  |  | 0 | 0 | 0 | 0 | 0 | 0 | 0 | 0 | 0 | 0
| = | V.03 | Solid hydrocarbons | PJ | 0 | 0 | 0 | 0 | 0 | 0 | 0 | 0 | 0 | 0
| × | % to… | Liquid |  | 2006: 0
| × | conversion efficiency |  |  | 0 | 0 | 0 | 0 | 0 | 0 | 0 | 0 | 0 | 0
| = | V.04 | Liquid hydrocarbons | PJ | 0 | 0 | 0 | 0 | 0 | 0 | 0 | 0 | 0 | 0
| × | % to… | Gas | bar: 2006
| × | conversion efficiency | bar: 2006 to 2050
| = | V.05 | Gaseous hydrocarbons | PJ | 0.016751 | 0.13917 | 0.42651 | 0.8886 | 1.5521 | 2.4456 | 3.6009 | 5.0547 | 6.8657 | 9.0656
5 |  | TOTAL SUPPLIED
|  | Available bioenergy |  |  | 0.22195 | 0.45944 | 1.1262 | 1.9342 | 3.0103 | 4.35 | 6.014 | 8.0457 | 10.5121 | 13.4534
| V.03 | Solid hydrocarbons |  | PJ | 0.18468 | 0.28824 | 0.43953 | 0.61337 | 0.81242 | 1.0396 | 1.2982 | 1.5918 | 1.9243 | 2.3002
| V.04 | Liquid hydrocarbons |  | PJ | 0 | 0 | 0.0015275 | 0.0032107 | 0.0075927 | 0.01064 | 0.013978 | 0.01763 | 0.021617 | 0.025966
| V.05 | Gaseous hydrocarbons |  | PJ | 0.016751 | 0.13917 | 0.57927 | 1.1496 | 1.9763 | 3.0167 | 4.3401 | 5.9855 | 8.0146 | 10.462
Total bioenergy actually supplied
| V.03 | Solid hydrocarbons |  | PJ | 0.18468 | 0.28824 | 0.43953 | 0.61337 | 0.81242 | 1.0396 | 1.2982 | 1.5918 | 1.9243 | 2.3002
| V.04 | Liquid hydrocarbons |  | PJ | 0 | 0 | 0.0015275 | 0.0032107 | 0.0075927 | 0.01064 | 0.013978 | 0.01763 | 0.021617 | 0.025966
| V.05 | Gaseous hydrocarbons |  | PJ | 0.016751 | 0.13917 | 0.57927 | 1.1496 | 1.9763 | 3.0167 | 4.3401 | 5.9855 | 8.0146 | 10.462
| Vector | Exports of biomass (supply - available) | Note | Units | 2006 | 2010 | 2015 | 2020 | 2025 | 2030 | 2035 | 2040 | 2045 | 2050
| V.03 | Solid hydrocarbons |  | PJ | 0 | 0 | 0 | 0 | 0 | 0 | 0 | 0 | 0 | 0
| V.04 | Liquid hydrocarbons |  | PJ | 0 | 0 | 0 | 0 | 0 | 0 | 0 | 0 | 0 | 0
| V.05 | Gaseous hydrocarbons |  | PJ | 0 | 0 | 0 | 0 | 0 | 0 | 0 | 0 | 0 | 0
6 |  | EMISSIONS CREDIT (CO2 ONLY)
|  | EF SOLID | 0.09625
|  | EF LIQUID | 0.0729
|  | EF Gas | 0.0561
|  | Emissions credit |  | Mt CO2e | 0.018715 | 0.035551 | 0.074913 | 0.12377 | 0.18962 | 0.27007 | 0.36945 | 0.49028 | 0.63641 | 0.8102
6 |  | NUMBER OF FACILITIES (ILLUSTRATIVE)
6a |  | Total |  |  | 2050: # facilities
|  | From … |  | To … | 2006 | 2010 | 2015 | 2020 | 2025 | 2030 | 2035 | 2040 | 2045 | 2050 | 2050
|  | Dry biomass and waste |  | Solid | 0 | 0 | 0 | 0 | 0 | 0 | 0 | 0 | 0 | 0 | 0
|  | Dry biomass and waste |  | Liquid | 0 | 0 | 0 | 0 | 0 | 0 | 0 | 0 | 0 | 0 | 0
|  | Dry biomass and waste |  | Gas | 0 | 0 | 0 | 0 | 0 | 0 | 0 | 0 | 0 | 0 | 0
|  | Wet biomass and waste |  | Solid | 0 | 0 | 0 | 0 | 0 | 0 | 0 | 0 | 0 | 0 | 0
|  | Wet biomass and waste |  | Liquid | 0 | 0 | 0 | 0 | 0 | 0 | 0 | 0 | 0 | 0 | 0
|  | Wet biomass and waste |  | Gas | 0 | 0 | 0 | 0 | 0 | 0 | 0 | 0 | 0 | 0 | 0
|  | Energy crops (second generation) |  | Solid | 0 | 0 | 0 | 0 | 0 | 0 | 0 | 0 | 0 | 0 | 0
|  | Energy crops (second generation) |  | Liquid | 0 | 0 | 0 | 0 | 0 | 0 | 0 | 0 | 0 | 0 | 0
|  | Energy crops (second generation) |  | Gas | 0 | 0 | 0 | 0 | 0 | 0 | 0 | 0 | 0 | 0 | 0
|  | Energy crops (first generation) |  | Solid | 0 | 0 | 0 | 0 | 0 | 0 | 0 | 0 | 0 | 0 | 0
|  | Energy crops (first generation) |  | Liquid | 0 | 0 | 0 | 0 | 0 | 0 | 0 | 0 | 0 | 0 | 0
|  | Energy crops (first generation) |  | Gas | 0 | 0 | 0 | 0 | 0 | 0 | 0 | 0 | 0 | 0 | 0
|  | Gaseous waste |  | Solid | 0 | 0 | 0 | 0 | 0 | 0 | 0 | 0 | 0 | 0 | 0
|  | Gaseous waste |  | Liquid | 0 | 0 | 0 | 0 | 0 | 0 | 0 | 0 | 0 | 0 | 0
|  | Gaseous waste |  | Gas | 0 | 0 | 0 | 0 | 0 | 0 | 0 | 0 | 0 | 0 | 0
Costs
|  | High |  |  | 2006 | 2010 | 2015 | 2020 | 2025 | 2030 | 2035 | 2040 | 2045 | 2050
|  | Biomass Bagasse |  | ZARm | 3.6013 | 5.6208 | 8.5708 | 11.9607 | 15.8422 | 20.2726 | 25.3152 | 31.04 | 37.5244 | 44.8537
|  | Biodiesel and Bioethanol |  | ZARm | 0 | 0 | 0.19328 | 0.40629 | 0.96078 | 1.3464 | 1.7688 | 2.2309 | 2.7354 | 3.2857
|  | Total |  | ZARm | 3.6013 | 5.6208 | 8.7641 | 12.367 | 16.803 | 21.619 | 27.084 | 33.2709 | 40.2599 | 48.1393
|  | Point |  |  | 2006 | 2010 | 2015 | 2020 | 2025 | 2030 | 2035 | 2040 | 2045 | 2050
|  | Biomass Bagasse |  | ZARm | 3.6013 | 5.6208 | 8.5708 | 11.9607 | 15.8422 | 20.2726 | 25.3152 | 31.04 | 37.5244 | 44.8537
|  | Biodiesel and Bioethanol |  | ZARm | 0 | 0 | 0.19328 | 0.40629 | 0.96078 | 1.3464 | 1.7688 | 2.2309 | 2.7354 | 3.2857
|  | Total |  | ZARm | 3.6013 | 5.6208 | 8.7641 | 12.367 | 16.803 | 21.619 | 27.084 | 33.2709 | 40.2599 | 48.1393
|  | Low |  |  | 2006 | 2010 | 2015 | 2020 | 2025 | 2030 | 2035 | 2040 | 2045 | 2050
|  | Biomass Bagasse |  | ZARm | 3.6013 | 5.6208 | 8.5708 | 11.9607 | 15.8422 | 20.2726 | 25.3152 | 31.04 | 37.5244 | 44.8537
|  | Biodiesel and Bioethanol |  | ZARm | 0 | 0 | 0.19328 | 0.40629 | 0.96078 | 1.3464 | 1.7688 | 2.2309 | 2.7354 | 3.2857
|  | Total |  | ZARm | 3.6013 | 5.6208 | 8.7641 | 12.367 | 16.803 | 21.619 | 27.084 | 33.2709 | 40.2599 | 48.1393
Outputs
|  | Energy produced and required |  | PJ
|  | Vector | Name | Notes | 2006 | 2010 | 2015 | 2020 | 2025 | 2030 | 2035 | 2040 | 2045 | 2050
|  | Y.01 | Biomass |  | -148.1644 | -147.3474 | -154.3584 | -160.0893 | -170.7564 | -180.9839 | -196.0159 | -210.8638 | -232.5512 | -254.0485
|  | V.03 | Solid hydrocarbons |  | -0.18468 | -0.28824 | -0.43953 | -0.61337 | -0.81242 | -1.0396 | -1.2982 | -1.5918 | -1.9243 | -2.3002
|  | V.04 | Liquid hydrocarbons |  | 0 | 0 | 0 | 0 | 0 | 0 | 0 | 0 | 0 | 0
|  | V.05 | Gaseous hydrocarbons |  | -0.016751 | -0.13917 | -0.57927 | -1.1496 | -1.9763 | -3.0167 | -4.3401 | -5.9855 | -8.0146 | -10.462
|  | V.09 | Dry biomass and waste |  | 148.3696 | 147.6676 | 155.0581 | 161.1349 | 172.2146 | 182.8884 | 198.429 | 213.8549 | 236.1976 | 258.4363
|  | V.10 | Wet biomass and waste |  | 0 | 0 | 0 | 0 | 0 | 0 | 0 | 0 | 0 | 0
|  | V.15 | Gaseous waste |  | 0.016751 | 0.13917 | 0.42651 | 0.8886 | 1.5521 | 2.4456 | 3.6009 | 5.0547 | 6.8657 | 9.0656
|  | V.13 | Energy crops (second generation) |  | 0 | 0 | 0 | 0 | 0 | 0 | 0 | 0 | 0 | 0
|  | V.14 | Energy crops (first generation) |  | 0 | 0 | 0.0076373 | 0.016054 | 0.025309 | 0.035467 | 0.046595 | 0.058766 | 0.072057 | 0.086552
|  | X.01 | Conversion losses |  | -0.02052 | -0.032027 | -0.10587 | -0.16801 | -0.21403 | -0.28312 | -0.36166 | -0.45073 | -0.55149 | -0.66526
|  | Y.05 | Oil and petroleum products oversupply (imports) |  | 0 | 0 | 0 | 0 | 0 | 0 | 0 | 0 | 0 | 0
|  | Total |  |  | -1.189e-14 | -2.2066e-14 | 0.0091647 | 0.019264 | 0.032902 | 0.046107 | 0.060573 | 0.076395 | 0.093674 | 0.11252
Emissions
|  | Emissions produced |  |  | 2050: Mt CO2e
|  | GHG | IPCC Sector | Notes | 2006 | 2010 | 2015 | 2020 | 2025 | 2030 | 2035 | 2040 | 2045 | 2050
|  | CO2 | X2 | Bioenergy credit | -0.018715 | -0.035551 | -0.074913 | -0.12377 | -0.18962 | -0.27007 | -0.36945 | -0.49028 | -0.63641 | -0.8102
|  | Total |  |  | -0.018715 | -0.035551 | -0.074913 | -0.12377 | -0.18962 | -0.27007 | -0.36945 | -0.49028 | -0.63641 | -0.8102
Information
Information summary
|  | Vector | Information type | Notes | 2006 | 2010 | 2015 | 2020 | 2025 | 2030 | 2035 | 2040 | 2045 | 2050
Costs
Cost of Biofuels
|  | Vector | Name | Notes | 2006 | 2010 | 2015 | 2020 | 2025 | 2030 | 2035 | 2040 | 2045 | 2050
|  | C3.High | High estimate of fuel costs |  | 3.6013 | 5.6208 | 8.7641 | 12.367 | 16.803 | 21.619 | 27.084 | 33.2709 | 40.2599 | 48.1393
|  | C3.Point | Point estimate of fuel costs |  | 3.6013 | 5.6208 | 8.7641 | 12.367 | 16.803 | 21.619 | 27.084 | 33.2709 | 40.2599 | 48.1393
|  | C3.Low | Low estimate of fuel costs |  | 3.6013 | 5.6208 | 8.7641 | 12.367 | 16.803 | 21.619 | 27.084 | 33.2709 | 40.2599 | 48.1393
Flows
|  | From | To | Index | 2006 | 2010 | 2015 | 2020 | 2025 | 2030 | 2035 | 2040 | 2045 | 2050
|  | Biomass | Liquid | 1 | 0 | 0 | 0 | 0 | 0 | 0 | 0 | 0 | 0 | 0
|  | Biomass | Losses | 2 | 0.02052 | 0.032027 | 0.10587 | 0.16801 | 0.21403 | 0.28312 | 0.36166 | 0.45073 | 0.55149 | 0.66526
|  | Agriculture | Biomass | 3 | -148.1644 | -147.3474 | -154.3584 | -160.0893 | -170.7564 | -180.9839 | -196.0159 | -210.8638 | -232.5512 | -254.0485
|  | Biomass | Gas | 4 | 0.016751 | 0.13917 | 0.57927 | 1.1496 | 1.9763 | 3.0167 | 4.3401 | 5.9855 | 8.0146 | 10.462

## FOS.SUP
FOS | Fossil fuel production
FOS.SUP | Fossil Fuel supply
Trajectory choice
|  |  | Component | Trajectory
|  |  | Overall Trajectory | 1
Oil and petroleum products
|  | Vector | Name |  | 2006 | 2010 | 2015 | 2020 | 2025 | 2030 | 2035 | 2040 | 2045 | 2050
| CTL production | C.02 | Oil and petroleum products |  | 199.5118 | 199.5118 | 199.5118 | 328.9523 | 328.9523 | 399.0236 | 399.0236 | 399.0236 | 399.0236 | 399.0236
| GTL production | C.02 | Oil and petroleum products |  | 54.807 | 40.5528 | 40.5528 | 40.5528 | 109.6139 | 109.6139 | 164.4209 | 219.2278 | 219.2278 | 219.2278
| Crude oil refineries | C.02 | Oil and petroleum products |  | 601.5939 | 723.5304 | 846.3909 | 862.0152 | 922.8416 | 922.8416 | 1138.5813 | 1257.6936 | 1328.6785 | 1328.6785
Indigenous production
|  | Vector | Name |  | 2006 | 2010 | 2015 | 2020 | 2025 | 2030 | 2035 | 2040 | 2045 | 2050
|  | V.03 | Solid hydrocarbons | PJ | 3923.6391 | 4114.3195 | 4379.5109 | 5306.6209 | 5983.1888 | 6856.7419 | 7681.4128 | 8539.531 | 9822.5997 | 11128.7179
|  | V.04 | Liquid hydrocarbons | PJ | 855.9126 | 963.595 | 1086.4555 | 1231.5204 | 1361.4078 | 1431.4791 | 1702.0258 | 1875.9451 | 1946.93 | 1946.93
|  | V.05 | Gaseous hydrocarbons | PJ | 178.3388 | 160.0654 | 174.0231 | 190.1353 | 292.8463 | 312.6899 | 399.8921 | 480.6038 | 523.4462 | 568.4243
| Consumption | COM.A | Gas used in commercial | PJ | -21.954 | -24.0397 | -25.6154 | -27.2772 | -28.2958 | -28.5731 | -27.9929 | -26.4183 | -23.688 | -19.6128
|  | RES | Gas used in residential | PJ | -1.8139 | -1.8382 | -1.8927 | -1.9483 | -1.9962 | -2.0319 | -2.0588 | -2.0797 | -2.0928 | -2.0985
|  | TRA | Gas used in transport | PJ | 0 | 0 | 0 | 0 | 0 | 0 | 0 | 0 | 0 | 0
|  | Subtotal.Supply | Gas used in supply | PJ | -65.1833 | -42.5659 | -42.6734 | -41.1331 | -120.0882 | -115.277 | -171.6308 | -220.2101 | -222.3263 | -224.7736
|  | IND.a | Gas in industry | PJ | -89.3876 | -91.6216 | -103.8416 | -119.7768 | -142.466 | -166.8079 | -198.2095 | -231.8957 | -275.3391 | -321.9394
| Trajectory assumptions | [13 empty] | Assumptions: |  |  |  | 0.028317
[15 empty] | k = | 0.2 | constant | Ideally this constant would come from curve fitting. | 390
[15 empty] | R = | 11.0436 | Bcm |  | 11.0436
|  | Shale Gas Assumptions | [12 empty] | % recoverable | 10%
|  | Size | 390 | Trillion cubic feet (EIA, 2013) | 2010: Verhulst equation; 2030: Cubic feet to cubic meters:; 2035: 0.028317 | Qinf | 1.1044 |  | total that will be extracted
|  | Total PJ | 437998.9348 |  | 2010: Variable; 2015: Value (assumptions) | t1/2 | 10 |  | year in which half of reserve is depleted
|  | Recoverable | 10% | Assumed | 2010: n; 2015: 2.5 | n | 0.2
|  | Total Recoverable Energy | 43799.8935 | PJ | 2010: k; 2015: 0.1
|  | Assumed first year of extraction | 2020 |  | 2010: years to half depletion:; 2015: 15
Cost assumptions
*cost of new coal and cost of gas plant in Namibia and Ibhubezi piped
|  | Cost of coal |  |  | 2006 | 2010 | 2015 | 2020 | 2025 | 2030 | 2035 | 2040 | 2045 | 2050
|  | High | ZARm/ PJ |  | 15.8 | 15.8 | 15.8 | 15.8 | 15.8 | 15.8 | 15.8 | 15.8 | 15.8 | 15.8
|  | Point | ZARm/ PJ |  | 15.8 | 15.8 | 15.8 | 15.8 | 15.8 | 15.8 | 15.8 | 15.8 | 15.8 | 15.8
|  | Low | ZARm/ PJ |  | 15.8 | 15.8 | 15.8 | 15.8 | 15.8 | 15.8 | 15.8 | 15.8 | 15.8 | 15.8
|  | Cost of gas |  |  | 2006 | 2010 | 2015 | 2020 | 2025 | 2030 | 2035 | 2040 | 2045 | 2050
|  | High | ZARm/ PJ |  | 69.93 | 69.93 | 69.93 | 69.93 | 69.93 | 69.93 | 69.93 | 69.93 | 69.93 | 69.93
|  | Point | ZARm/ PJ |  | 69.93 | 69.93 | 69.93 | 69.93 | 69.93 | 69.93 | 69.93 | 69.93 | 69.93 | 69.93
|  | Low | ZARm/ PJ |  | 69.93 | 69.93 | 69.93 | 69.93 | 69.93 | 69.93 | 69.93 | 69.93 | 69.93 | 69.93
|  | Gas distribution costs by sector |  | High/Low | bar: 2006
|  | ZARm/PJ | Commerce | Transport | 2006: Residential; 2010: Supply; 2015: Industry
|  |  | 202 | 202 | 2006: 404; 2010: 21.26; 2015: 125.73
|  | Lifetime(years) | 60 | Weighted Average | 99.7652 | 112.5989 | 114.3652 | 116.9226 | 92.156 | 95.9936 | 87.6639 | 83.259 | 85.9219 | 88.0781
|  | Capital costs of gas distribution |  |  | 2006 | 2010 | 2015 | 2020 | 2025 | 2030 | 2035 | 2040 | 2045 | 2050
|  | High | ZARm/ PJ |  | 1.7459 | 1.9705 | 2.0014 | 2.0461 | 1.6127 | 1.6799 | 1.5341 | 1.457 | 1.5036 | 1.5414
|  | Point | ZARm/ PJ |  | 1.6628 | 1.8766 | 1.9061 | 1.9487 | 1.5359 | 1.5999 | 1.4611 | 1.3877 | 1.432 | 1.468
|  | Low | ZARm/ PJ |  | 1.5796 | 1.7828 | 1.8108 | 1.8513 | 1.4591 | 1.5199 | 1.388 | 1.3183 | 1.3604 | 1.3946
Derived assumptions
Shale Natural Gas production
|  | Trajectory | Description | Notes | 2006 | 2010 | 2015 | 2020 | 2025 | 2030 | 2035 | 2040 | 2045 | 2050
|  | 1 | No shale |  | 0 | 0 | 0 | 0 | 0 | 0 | 0 | 0 | 0 | 0
|  | 2 | Shale Gas extraction | Verhulst equation and depletion theory. | 0 | 0 | 0 | 671.3896 | 742.1051 | 756.6063 | 721.1419 | 653.124 | 570.6235 | 486.7021
|  | Chosen |  |  | 0 | 0 | 0 | 0 | 0 | 0 | 0 | 0 | 0 | 0
Fixed assumptions
|  | Contract Import capacity limits | PJ per year
[5 empty] | 2006 | 2010 | 2015 | 2020 | 2025 | 2030 | 2035 | 2040 | 2045 | 2050
|  | Mozzambique import capacity |  |  | 93.2 | 240 | 240 | 240 | 240 | 240 | 240 | 240 | 240 | 240
[5 empty] | [a] | [b]
|  | Total Import capacity |  |  | 93.2 | 240 | 240 | 240 | 240 | 240 | 240 | 240 | 240 | 240
|  | Historical imports from Mozzambique | PJ | [a] and [b] | 93.2 | 130.2 | 0 | 0 | 0 | 0 | 0 | 0 | 0 | 0
|  | Current production | PJ per year |  | 2006 | 2010 | 2015 | 2020 | 2025 | 2030 | 2035 | 2040 | 2045 | 2050
|  | Mossel bay |  |  | 61.215 | 44.8 | 26.454 | 15.6208 | 0 | 0 | 0 | 0 | 0 | 0
|  | rate of depletion in mossel bay yr on yr: |  | 10% | 2006: based on production figures. [a]
|  |  | assumes cannot produce below a certain rate of | 10 | 2006: PJ per year
Methodology
[5 empty] | 2006 | 2010 | 2015 | 2020 | 2025 | 2030 | 2035 | 2040 | 2045 | 2050
Gas production/importation
|  | Gas required |  | PJ | 178.3388 | 160.0654 | 174.0231 | 190.1353 | 292.8463 | 312.6899 | 399.8921 | 480.6038 | 523.4462 | 568.4243
|  | Own production from Mossel bay |  | PJ | 61.215 | 44.8 | 26.454 | 15.6208 | 0 | 0 | 0 | 0 | 0 | 0
|  | Production from Shale Gas |  | PJ | 0 | 0 | 0 | 0 | 0 | 0 | 0 | 0 | 0 | 0
|  | Total Own production |  |  | 61.215 | 44.8 | 26.454 | 15.6208 | 0 | 0 | 0 | 0 | 0 | 0
|  | Surplus |  |  | 0 | 0 | 0 | 0 | 0 | 0 | 0 | 0 | 0 | 0
|  | left to produce |  |  | 117.1238 | 115.2654 | 147.5691 | 174.5145 | 292.8463 | 312.6899 | 399.8921 | 480.6038 | 523.4462 | 568.4243
|  | Historical Imported from mozzambique |  |  | 93.2 | 130.2 | 0 | 0 | 0 | 0 | 0 | 0 | 0 | 0
|  | left to produce after Moz import |  |  | 23.9238 | -14.9346 | 147.5691 | 174.5145 | 292.8463 | 312.6899 | 399.8921 | 480.6038 | 523.4462 | 568.4243
|  | Remaining capacity from Mozzambique |  |  | 0 | 109.8 | 240 | 240 | 240 | 240 | 240 | 240 | 240 | 240
|  | Produce from this capacity |  |  | 0 | -14.9346 | 147.5691 | 174.5145 | 240 | 240 | 240 | 240 | 240 | 240
|  | left to produce from elsewhere (other imports etc) |  |  | 23.9238 | 0 | 0 | 0 | 52.8463 | 72.6899 | 159.8921 | 240.6038 | 283.4462 | 328.4243
|  | Local Production from Mosselbay and Shale Gas |  |  | 61.215 | 44.8 | 26.454 | 15.6208 | 0 | 0 | 0 | 0 | 0 | 0
|  | Import from Mozzambique |  |  | 93.2 | 115.2654 | 147.5691 | 174.5145 | 240 | 240 | 240 | 240 | 240 | 240
|  | Import from elsewhere |  |  | 23.9238 | 0 | 0 | 0 | 52.8463 | 72.6899 | 159.8921 | 240.6038 | 283.4462 | 328.4243
|  | Excess - export |  |  | 0 | 0 | 0 | 0 | 0 | 0 | 0 | 0 | 0 | 0
Energy Use to produce shale gas
Shale Gas
|  | Fuel | Name | % of energy produced (assumptions)
|  | V.01 | Electricity (delivered to end user) | 0.5% | 0 | 0 | 0 | 0 | 0 | 0 | 0 | 0 | 0 | 0
|  | V.04 | Liquid hydrocarbons | 1% | 0 | 0 | 0 | 0 | 0 | 0 | 0 | 0 | 0 | 0
Losses = fugative emissions
Based on EIA (US)
|  | C.03 | Natural gas | 1% | 0 | 0 | 0 | 0 | 0 | 0 | 0 | 0 | 0 | 0
Compute the cost of the fossil fuels
|  | High |  |  | 2006 | 2010 | 2015 | 2020 | 2025 | 2030 | 2035 | 2040 | 2045 | 2050
|  | Coal |  | ZARm | 61993.4973 | 65006.2477 | 69196.2721 | 83844.6102 | 94534.3827 | 108336.5224 | 121366.3217 | 134924.5896 | 155197.0745 | 175833.743
|  | Gas |  | ZARm | 12471.2316 | 11193.3713 | 12169.4346 | 13296.1639 | 20478.7388 | 21866.4064 | 27964.4526 | 33608.6221 | 36604.5899 | 39749.911
|  | Total |  | ZARm | 74464.7289 | 76199.619 | 81365.7067 | 97140.7741 | 115013.1215 | 130202.9289 | 149330.7742 | 168533.2117 | 191801.6644 | 215583.654
|  | Point |  |  | 2006 | 2010 | 2015 | 2020 | 2025 | 2030 | 2035 | 2040 | 2045 | 2050
|  | Coal |  | ZARm | 61993.4973 | 65006.2477 | 69196.2721 | 83844.6102 | 94534.3827 | 108336.5224 | 121366.3217 | 134924.5896 | 155197.0745 | 175833.743
|  | Gas |  | ZARm | 12471.2316 | 11193.3713 | 12169.4346 | 13296.1639 | 20478.7388 | 21866.4064 | 27964.4526 | 33608.6221 | 36604.5899 | 39749.911
|  | Total |  | ZARm | 74464.7289 | 76199.619 | 81365.7067 | 97140.7741 | 115013.1215 | 130202.9289 | 149330.7742 | 168533.2117 | 191801.6644 | 215583.654
|  | Low |  |  | 2006 | 2010 | 2015 | 2020 | 2025 | 2030 | 2035 | 2040 | 2045 | 2050
|  | Coal |  | ZARm | 61993.4973 | 65006.2477 | 69196.2721 | 83844.6102 | 94534.3827 | 108336.5224 | 121366.3217 | 134924.5896 | 155197.0745 | 175833.743
|  | Gas |  | ZARm | 12471.2316 | 11193.3713 | 12169.4346 | 13296.1639 | 20478.7388 | 21866.4064 | 27964.4526 | 33608.6221 | 36604.5899 | 39749.911
|  | Total |  | ZARm | 74464.7289 | 76199.619 | 81365.7067 | 97140.7741 | 115013.1215 | 130202.9289 | 149330.7742 | 168533.2117 | 191801.6644 | 215583.654
Compute the capital cost of gas distribution
|  | High |  |  | 2006 | 2010 | 2015 | 2020 | 2025 | 2030 | 2035 | 2040 | 2045 | 2050
|  | Capital costs |  | ZARm | 162.7171 | 227.1282 | 295.3436 | 357.0823 | 387.0552 | 403.173 | 368.1883 | 349.6879 | 360.8721 | 369.9279
|  | Point |  |  | 2006 | 2010 | 2015 | 2020 | 2025 | 2030 | 2035 | 2040 | 2045 | 2050
|  | Capital costs |  | ZARm | 154.9687 | 216.3125 | 281.2796 | 340.0784 | 368.624 | 383.9743 | 350.6555 | 333.0361 | 343.6877 | 352.3123
|  | Low |  |  | 2006 | 2010 | 2015 | 2020 | 2025 | 2030 | 2035 | 2040 | 2045 | 2050
|  | Capital costs |  | ZARm | 147.2202 | 205.4969 | 267.2156 | 323.0744 | 350.1928 | 364.7756 | 333.1228 | 316.3843 | 326.5033 | 334.6966
Outputs
Energy Balance | bar: 2006 to 2050
|  | Vector | Name | Notes | 2006 | 2010 | 2015 | 2020 | 2025 | 2030 | 2035 | 2040 | 2045 | 2050
|  | V.01 | Electricity (delivered to end user) |  | 0 | 0 | 0 | 0 | 0 | 0 | 0 | 0 | 0 | 0
|  | V.04 | Liquid hydrocarbons |  | 0 | 0 | 0 | 0 | 0 | 0 | 0 | 0 | 0 | 0
|  | V.05 | Gaseous hydrocarbons |  | 0 | 0 | 0 | 0 | 0 | 0 | 0 | 0 | 0 | 0
|  | C.01 | Coal and fossil waste |  | 3923.6391 | 4114.3195 | 4379.5109 | 5306.6209 | 5983.1888 | 6856.7419 | 7681.4128 | 8539.531 | 9822.5997 | 11128.7179
|  | C.03 | Natural gas |  | 178.3388 | 160.0654 | 174.0231 | 190.1353 | 292.8463 | 312.6899 | 399.8921 | 480.6038 | 523.4462 | 568.4243
|  | Q.03 | Gas reserves |  | -61.215 | -44.8 | -26.454 | -15.6208 | 0 | 0 | 0 | 0 | 0 | 0
|  | Q.01 | Coal reserves |  | -3923.6391 | -4114.3195 | -4379.5109 | -5306.6209 | -5983.1888 | -6856.7419 | -7681.4128 | -8539.531 | -9822.5997 | -11128.7179
|  | Y.06 | Gas oversupply (imports) |  | -117.1238 | -115.2654 | -147.5691 | -174.5145 | -292.8463 | -312.6899 | -399.8921 | -480.6038 | -523.4462 | -568.4243
|  | X.02 | Distribution losses and own use |  | 0 | 0 | 0 | 0 | 0 | 0 | 0 | 0 | 0 | 0
|  | Total |  |  | 2.558e-13 | -5.258e-13 | -2.8422e-14 | -5.9686e-13 | -2.8422e-13 | 3.4106e-13 | -1.1369e-13 | -7.9581e-13 | 3.4106e-13 | 2.2737e-13
Emissions
|  | Emissions produced |  |  | 2050: Mt CO2e
|  | GHG | IPCC Sector | Notes | 2006 | 2010 | 2015 | 2020 | 2025 | 2030 | 2035 | 2040 | 2045 | 2050
|  | CO2 | 1B | Fugitive Emissions from Fuels
|  | CH4 | 1B | Fugitive Emissions from Fuels | 0 | 0 | 0 | 0 | 0 | 0 | 0 | 0 | 0 | 0
|  | CO2 | 1A | Fuel Combustion
|  | CH4 | 1A | Fuel Combustion
|  | N2O | 1A | Fuel Combustion
|  | Total |  |  | 0 | 0 | 0 | 0 | 0 | 0 | 0 | 0 | 0 | 0
Costs
|  | Cost of Coal |  |  | 2050: ZARm
|  | Vector | Name | Notes | 2006 | 2010 | 2015 | 2020 | 2025 | 2030 | 2035 | 2040 | 2045 | 2050
|  | C3.High | High estimate of fuel costs |  | 61993.4973 | 65006.2477 | 69196.2721 | 83844.6102 | 94534.3827 | 108336.5224 | 121366.3217 | 134924.5896 | 155197.0745 | 175833.743
|  | C3.Point | Point estimate of fuel costs |  | 61993.4973 | 65006.2477 | 69196.2721 | 83844.6102 | 94534.3827 | 108336.5224 | 121366.3217 | 134924.5896 | 155197.0745 | 175833.743
|  | C3.Low | Low estimate of fuel costs |  | 61993.4973 | 65006.2477 | 69196.2721 | 83844.6102 | 94534.3827 | 108336.5224 | 121366.3217 | 134924.5896 | 155197.0745 | 175833.743
|  | Cost of Gas |  |  | 2050: ZARm
|  | Vector | Name | Notes | 2006 | 2010 | 2015 | 2020 | 2025 | 2030 | 2035 | 2040 | 2045 | 2050
|  | C3.High | High estimate of fuel costs |  | 12471.2316 | 11193.3713 | 12169.4346 | 13296.1639 | 20478.7388 | 21866.4064 | 27964.4526 | 33608.6221 | 36604.5899 | 39749.911
|  | C3.Point | Point estimate of fuel costs |  | 12471.2316 | 11193.3713 | 12169.4346 | 13296.1639 | 20478.7388 | 21866.4064 | 27964.4526 | 33608.6221 | 36604.5899 | 39749.911
|  | C3.Low | Low estimate of fuel costs |  | 12471.2316 | 11193.3713 | 12169.4346 | 13296.1639 | 20478.7388 | 21866.4064 | 27964.4526 | 33608.6221 | 36604.5899 | 39749.911
|  | C1.High | High estimate of capital costs |  | 162.7171 | 227.1282 | 295.3436 | 357.0823 | 387.0552 | 403.173 | 368.1883 | 349.6879 | 360.8721 | 369.9279
|  | C1.Point | Point estimate of capital costs |  | 154.9687 | 216.3125 | 281.2796 | 340.0784 | 368.624 | 383.9743 | 350.6555 | 333.0361 | 343.6877 | 352.3123
|  | C1.Low | Low estimate of capital costs |  | 147.2202 | 205.4969 | 267.2156 | 323.0744 | 350.1928 | 364.7756 | 333.1228 | 316.3843 | 326.5033 | 334.6966
Flows
|  | From | To | Index | 2006 | 2010 | 2015 | 2020 | 2025 | 2030 | 2035 | 2040 | 2045 | 2050
|  | Domestic coal production | Coal | 1 | 3923.6391 | 4114.3195 | 4379.5109 | 5306.6209 | 5983.1888 | 6856.7419 | 7681.4128 | 8539.531 | 9822.5997 | 11128.7179
|  | Domestic gas production | Gas | 2 | 178.3388 | 160.0654 | 174.0231 | 190.1353 | 292.8463 | 312.6899 | 399.8921 | 480.6038 | 523.4462 | 568.4243
|  | Gas imports | Gas | 3 | 117.1238 | 115.2654 | 147.5691 | 174.5145 | 292.8463 | 312.6899 | 399.8921 | 480.6038 | 523.4462 | 568.4243
|  | Domestic gas production | Losses | 4 | 0 | 0 | 0 | 0 | 0 | 0 | 0 | 0 | 0 | 0
|  | Electricity grid | Domestic gas production | 5 | 0 | 0 | 0 | 0 | 0 | 0 | 0 | 0 | 0 | 0
|  | Liquid | Domestic gas production | 6 | 0 | 0 | 0 | 0 | 0 | 0 | 0 | 0 | 0 | 0
References
| [a] | SATIM
| [b] | "The gas equation", PWC, 2012
[5 empty] | 0 | 0 | 0 | 0 | 0 | 0 | 0 | 0 | 0 | 0
[5 empty] | 0 | 0 | 0 | 0 | 0 | 0 | 0 | 0 | 0 | 0
[5 empty] | 0 | 0 | 0 | 0 | 0 | 0 | 0 | 0 | 0 | 0

## FOS.CTL
FOS | Fossil fuel production
FOS.CTL | Petroleum CTL
Trajectory choice
|  | Component | Trajectory
|  | Coal-To-Liquids capacity | 1
|  | Gas material share | 1
|  | Carbon Capture and Storage | 1
Inputs
|  | Requested fossil liquid hydrocarbons [1] |  |  | PJ | [8 empty] | PJ
|  | Vector | Name | Notes | 2006 | 2010 | 2015 | 2020 | 2025 | 2030 | 2035 | 2040 | 2045 | 2050
|  | V.04 | Liquid hydrocarbons |  | 856.283 | 964.0405 | 1086.9766 | 1232.0511 | 1381.8511 | 1537.9761 | 1702.7268 | 1876.7194 | 2079.339 | 2256.9028
Notes:
|  | [1] | Demand less biofuel supply (local production + imports)
Trajectory assumptions
CTL production capacity [1] | bar: 2050
|  | Trajectory | Description | Notes | 2006 | 2010 | 2015 | 2020 | 2025 | 2030 | 2035 | 2040 | 2045 | 2050
|  | 1 | Further expansion of CTL |  | 246.279 | 246.279 | 246.279 | 406.0614 | 406.0614 | 492.558 | 492.558 | 492.558 | 492.558 | 492.558
|  | 2 | Additional CTL facility |  | 246.279 | 246.279 | 246.279 | 406.0614 | 406.0614 | 406.0614 | 406.0614 | 406.0614 | 406.0614 | 406.0614
|  | 3 | Maintain existing facility |  | 246.279 | 246.279 | 246.279 | 246.279 | 246.279 | 246.279 | 246.279 | 246.279 | 246.279 | 246.279
|  | 4 | Run of life for existing CTL facility |  | 246.279 | 246.279 | 246.279 | 246.279 | 246.279 | 246.279 | 246.279 | 159.7824 | 159.7824 | 98.5116
|  | Chosen |  |  | 246.279 | 246.279 | 246.279 | 406.0614 | 406.0614 | 492.558 | 492.558 | 492.558 | 492.558 | 492.558
Share of natural gas as material input
|  | Trajectory | Description | Notes | 2006 | 2010 | 2015 | 2020 | 2025 | 2030 | 2035 | 2040 | 2045 | 2050
|  | 1 | Central Case |  | 3.441% | 3.441% | 3.441% | 3.441% | 3.441% | 3.441% | 3.441% | 3.441% | 3.441% | 3.441%
|  | 2 | Coal to Gas Migration |  | 3.441% | 3.441% | 4.473% | 5.815% | 7.56% | 9.828% | 12.78% | 16.61% | 21.59% | 28.07%
|  | Chosen |  |  | 3.441% | 3.441% | 3.441% | 3.441% | 3.441% | 3.441% | 3.441% | 3.441% | 3.441% | 3.441%
Carbon Capture and Storage (CCS) [2]
|  | Trajectory | Description | Notes | 2006 | 2010 | 2015 | 2020 | 2025 | 2030 | 2035 | 2040 | 2045 | 2050
|  | 1 | Central Case: No CCS | bar: 2006 to 2050
|  | 2 | Capture of CO2 |  | 0% | 0% | 0% | 0% | 25% | 33% | 33% | 50% | 50% | 50%
Chosen | bar: 2006 to 2050
Fixed assumptions
Exports [oil products]
|  | Vector | Name | Notes | 2006 | 2010 | 2015 | 2020 | 2025 | 2030 | 2035 | 2040 | 2045 | 2050
|  | V.04 | Liquid hydrocarbons | [1] | bar: 2006 to 2050
|  | CTL losses [3] |  |  | 2050: % of primary oil input
|  | Vector | Name | Notes | 2006 | 2010 | 2015 | 2020 | 2025 | 2030 | 2035 | 2040 | 2045 | 2050
|  | X.01 | Conversion losses |  | 68.98% | 68.86% | 68.61% | 67.2% | 66.82% | 65.57% | 65.26% | 64.33% | 64.33% | 64.33%
|  | CTL own-use energy requirements [4][5] |  |  | 2050: % of total output
|  | Vector | Name | Notes | 2006 | 2010 | 2015 | 2020 | 2025 | 2030 | 2035 | 2040 | 2045 | 2050
|  | V.01 | Electricity (delivered to end user) |  | 2.584% | 2.584% | 2.584% | 2.584% | 2.584% | 2.584% | 2.584% | 2.584% | 2.584% | 2.584%
|  | V.01 | Electricity (delivered to end user) | Carbon Capture & Storage | bar: 2006 to 2050
|  | V.03 | Solid hydrocarbons | Material feedstock | 72.89% | 72.89% | 72.89% | 72.89% | 72.89% | 72.89% | 72.89% | 72.89% | 72.89% | 72.89%
|  | V.03 | Solid hydrocarbons | Process heat | 8.569% | 8.569% | 8.569% | 8.569% | 8.569% | 8.569% | 8.569% | 8.569% | 8.569% | 8.569%
|  | V.03 | Solid hydrocarbons | Stoichiometric steam | 8.553% | 8.553% | 8.553% | 8.553% | 8.553% | 8.553% | 8.553% | 8.553% | 8.553% | 8.553%
|  | V.03 | Solid hydrocarbons | Power generation | 4.809% | 4.809% | 4.809% | 4.809% | 4.809% | 4.809% | 4.809% | 4.809% | 4.809% | 4.809%
|  | V.05 | Gaseous hydrocarbons | Material feedstock | 2.597% | 2.597% | 2.597% | 2.597% | 2.597% | 2.597% | 2.597% | 2.597% | 2.597% | 2.597%
|  | V.05 | Gaseous hydrocarbons | Power generation | bar: 2006 to 2050
|  | V.07 | Heat transport | Steam purchased | bar: 2006 to 2050
CTL characteristics [6]
|  | Annual capacity (PJ) | Mtoe/y | GW | 2006: Availability; 2010: Coal:Gas substitution; 2015: Methane-rich gas; 2020: Non-oil products %; 2025: Viable CCS
|  | 246.279 | 326742.5017 | 7804.1106 | 2006: 0.96; 2010: 1; 2015: 8.29%; 2020: 7.324%; 2025: 60%
[5 empty] | 2006 | 2010 | 2015 | 2020 | 2025 | 2030 | 2035 | 2040 | 2045 | 2050
|  |  |  | Total material share | 75.48% | 75.48% | 75.48% | 75.48% | 75.48% | 75.48% | 75.48% | 75.48% | 75.48% | 75.48%
CCS penalty | bar: 2006 to 2050
|  |  |  | Efficiency of existing plants | 31.02% | 31.14% | 31.39% | 31.95% | 32.57% | 33.19% | 33.81% | 34.12% | 34.12% | 34.12%
|  |  |  | Efficency improvements of existing plants |  | 0.4% | 1.2% | 3% | 5% | 7% | 9% | 10% | 10% | 10%
|  |  |  | Efficiency of new plants | 0% | 0% | 0% | 34.12% | 34.12% | 35.67% | 35.67% | 37.22% | 37.22% | 37.22%
|  |  |  | Overall efficiency | 31.02% | 31.14% | 31.39% | 32.8% | 33.18% | 34.43% | 34.74% | 35.67% | 35.67% | 35.67%
Notes:
|  | [1] | Total output (liquid fuels and other)
|  | [2] | As a percentage of the viable quantity of CO2 suitable for capture.
|  | [3] | Includes use of oil as feedstock
|  | [4] | As a proportion of total output
|  | [5] | Values for solid hydrocarons are gross coal delivered to gate and not higher calorific transformed (washed) coal.
|  | [6] | Efficiency as total onsite coal consumption and eskom electricity in addition to other material usage such as natural gas.
Cost assumptions
|  | Capital cost of new CTL Mafutha |  | Lifetime | 2006: 50; 2050: ZARm/PJ
|  |  |  | Leadtime | 2006: 5; 2010: *Capital and operating costs from LTMS
[5 empty] | 2006 | 2010 | 2015 | 2020 | 2025 | 2030 | 2035 | 2040 | 2045 | 2050
|  | High estimate |  |  | 8.8142 | 8.8142 | 8.8142 | 8.8142 | 8.8142 | 8.8142 | 8.8142 | 8.8142 | 8.8142 | 8.8142
|  | Point estimate |  |  | 8.8142 | 8.8142 | 8.8142 | 8.8142 | 8.8142 | 8.8142 | 8.8142 | 8.8142 | 8.8142 | 8.8142
|  | Low estimate |  |  | 8.8142 | 8.8142 | 8.8142 | 8.8142 | 8.8142 | 8.8142 | 8.8142 | 8.8142 | 8.8142 | 8.8142
|  | Operating cost of existing CTL |  |  | *Capital and operating costs from LTMS 2050: ZARm/PJ
[5 empty] | 2006 | 2010 | 2015 | 2020 | 2025 | 2030 | 2035 | 2040 | 2045 | 2050
|  | High estimate |  |  | 27 | 27 | 27 | 27 | 27 | 27 | 27 | 27 | 27 | 27
|  | Point estimate |  |  | 27 | 27 | 27 | 27 | 27 | 27 | 27 | 27 | 27 | 27
|  | Low estimate |  |  | 27 | 27 | 27 | 27 | 27 | 27 | 27 | 27 | 27 | 27
|  | Operating cost of new CTL Mafutha |  |  | 2050: ZARm/PJ
[5 empty] | 2006 | 2010 | 2015 | 2020 | 2025 | 2030 | 2035 | 2040 | 2045 | 2050
|  | High estimate |  |  | 27 | 27 | 27 | 27 | 27 | 27 | 27 | 27 | 27 | 27
|  | Point estimate |  |  | 27 | 27 | 27 | 27 | 27 | 27 | 27 | 27 | 27 | 27
|  | Low estimate |  |  | 27 | 27 | 27 | 27 | 27 | 27 | 27 | 27 | 27 | 27
Notes:
Derived assumptions
Total CTL production | bar: 2006 to 2050
|  | Vector | Name | Notes | 2006 | 2010 | 2015 | 2020 | 2025 | 2030 | 2035 | 2040 | 2045 | 2050
|  | n/a | Total product | Liquid fuels and other | 236.4278 | 236.4278 | 236.4278 | 389.8189 | 389.8189 | 472.8557 | 472.8557 | 472.8557 | 472.8557 | 472.8557
Notes:
Methodology
| 1 | Compute primary oil products
| 2 | Compute conversions and losses
| 3 | Compute emissions
| 4 | Compute CCS contribution
| 5 | Compute costs
Vector | 1 | PRIMARY PRODUCTION |  |  | 2006 | 2010 | 2015 | 2020 | 2025 | 2030 | 2035 | 2040 | 2045 | 2050
|  | Domestic production |  | PJ | 236.4278 | 236.4278 | 236.4278 | 389.8189 | 389.8189 | 472.8557 | 472.8557 | 472.8557 | 472.8557 | 472.8557
|  |  | Existing |  | 236.4278 | 236.4278 | 236.4278 | 236.4278 | 236.4278 | 236.4278 | 236.4278 | 236.4278 | 236.4278 | 236.4278
|  |  | New |  | 0 | 0 | 0 | 153.3911 | 153.3911 | 236.4278 | 236.4278 | 236.4278 | 236.4278 | 236.4278
|  | - | Non-fuel products |  | 17.316 | 17.316 | 17.316 | 28.5504 | 28.5504 | 34.632 | 34.632 | 34.632 | 34.632 | 34.632
V.05 |  | - | Gasesous hydrocarbon products |  | 19.6 | 19.6 | 19.6 | 32.3162 | 32.3162 | 39.2 | 39.2 | 39.2 | 39.2 | 39.2
|  | = | Fuel products |  | 199.5118 | 199.5118 | 199.5118 | 328.9523 | 328.9523 | 399.0236 | 399.0236 | 399.0236 | 399.0236 | 399.0236
|  | - | Exports |  | 0 | 0 | 0 | 0 | 0 | 0 | 0 | 0 | 0 | 0
|  |  | Total domestic product |  | 199.5118 | 199.5118 | 199.5118 | 328.9523 | 328.9523 | 399.0236 | 399.0236 | 399.0236 | 399.0236 | 399.0236
Total oil material
| 2 | CONVERSIONS AND LOSSES
X.01 | − | Conversion losses |  | Material use | 525.8688 | 522.8317 | 516.8297 | 798.655 | 785.1777 | 900.6517 | 888.3883 | 852.8776 | 852.8776 | 852.8776
|  | Total oil material |  |  | 762.2966 | 759.2596 | 753.2575 | 1188.4739 | 1174.9966 | 1373.5074 | 1361.244 | 1325.7333 | 1325.7333 | 1325.7333
Other material input
V.01 |  |  | Electricity |  | 19.6952 | 19.6167 | 19.4616 | 30.7062 | 30.3579 | 35.4868 | 35.17 | 34.2525 | 34.2525 | 34.2525
|  |  | Electricity | CCS | 0 | 0 | 0 | 0 | 0 | 0 | 0 | 0 | 0 | 0
V.03 |  |  | Coal | Material feedstock | 555.618 | 553.4044 | 549.0296 | 866.2474 | 856.4242 | 1001.1135 | 992.175 | 966.2922 | 966.2922 | 966.2922
V.03 |  |  | Coal | Process heat | 65.3222 | 65.0619 | 64.5476 | 101.8418 | 100.6869 | 117.6976 | 116.6467 | 113.6037 | 113.6037 | 113.6037
V.03 |  |  | Coal | Stoichiometric steam | 65.2015 | 64.9418 | 64.4284 | 101.6538 | 100.501 | 117.4803 | 116.4313 | 113.394 | 113.394 | 113.394
V.03 |  |  | Coal | Power generation | 36.6597 | 36.5137 | 36.225 | 57.1551 | 56.507 | 66.0536 | 65.4638 | 63.7561 | 63.7561 | 63.7561
V.05 |  |  | Gasesous hydrocarbons | Material feedstock | 19.8 | 19.7211 | 19.5652 | 30.8696 | 30.5195 | 35.6757 | 35.3572 | 34.4348 | 34.4348 | 34.4348
V.05 |  |  | Gasesous hydrocarbons | Power generation | 0 | 0 | 0 | 0 | 0 | 0 | 0 | 0 | 0 | 0
V.07 |  |  | Heat transport | Steam purchased | 0 | 0 | 0 | 0 | 0 | 0 | 0 | 0 | 0 | 0
| 3 | EMISSIONS
| a | Combustion | CO2 | Mt CO2e | 16.0914 | 16.0273 | 15.9006 | 25.0876 | 24.8031 | 28.9935 | 28.7347 | 27.9851 | 27.9851 | 27.9851
|  |  | CH4 | Mt CO2e | 0.0035109 | 0.0034969 | 0.0034692 | 0.0054737 | 0.0054116 | 0.0063259 | 0.0062694 | 0.0061058 | 0.0061058 | 0.0061058
|  |  | N2O | Mt CO2e | 0.072558 | 0.072269 | 0.071697 | 0.11312 | 0.11184 | 0.13073 | 0.12957 | 0.12619 | 0.12619 | 0.12619
| b | Processes | CO2 | Mt CO2e | 31.1134 | 30.9894 | 30.7445 | 48.508 | 47.9579 | 56.0602 | 55.5596 | 54.1102 | 54.1102 | 54.1102
|  |  | CH4 | Mt CO2e | 0.073046 | 0.072755 | 0.07218 | 0.11388 | 0.11259 | 0.13161 | 0.13044 | 0.12704 | 0.12704 | 0.12704
|  |  | N2O | Mt CO2e | 0 | 0 | 0 | 0 | 0 | 0 | 0 | 0 | 0 | 0
| 4 | CCS | CO2 | Mt CO2e | 0 | 0 | 0 | 0 | 0 | 0 | 0 | 0 | 0 | 0
| 5 | COSTS
IMPLICATIONS
|  |  |  | # | 2006 | 2010 | 2015 | 2020 | 2025 | 2030 | 2035 | 2040 | 2045 | 2050
Stock of refineries
|  | Replacement |  | per year
|  | Expansion |  | per year
|  | Total new build |  | per year
COSTS
|  | High estimate of costs |  | ZARm | 2006 | 2010 | 2015 | 2020 | 2025 | 2030 | 2035 | 2040 | 2045 | 2050
Capital costs
Operating costs
Total costs
|  | Point estimate of costs |  | ZARm | 2006 | 2010 | 2015 | 2020 | 2025 | 2030 | 2035 | 2040 | 2045 | 2050
Capital costs
Operating costs
Total costs
|  | Low estimate of costs |  | ZARm | 2006 | 2010 | 2015 | 2020 | 2025 | 2030 | 2035 | 2040 | 2045 | 2050
Capital costs
Operating costs
Total costs
|  | High estimate of costs |  |  | 2006 | 2010 | 2015 | 2020 | 2025 | 2030 | 2035 | 2040 | 2045 | 2050
|  |  | Capital costs | ZARm | 0 | 0 | 0 | 1352.0171 | 1352.0171 | 2083.918 | 2083.918 | 2083.918 | 2083.918 | 2083.918
|  |  | Operating costs | ZARm | 6383.5517 | 6383.5517 | 6383.5517 | 10525.1115 | 10525.1115 | 12767.1034 | 12767.1034 | 12767.1034 | 12767.1034 | 12767.1034
|  |  | Total costs | ZARm | 6383.5517 | 6383.5517 | 6383.5517 | 11877.1286 | 11877.1286 | 14851.0214 | 14851.0214 | 14851.0214 | 14851.0214 | 14851.0214
|  | Point estimate of costs |  |  | 2006 | 2010 | 2015 | 2020 | 2025 | 2030 | 2035 | 2040 | 2045 | 2050
|  |  | Capital costs | ZARm | 0 | 0 | 0 | 1352.0171 | 1352.0171 | 2083.918 | 2083.918 | 2083.918 | 2083.918 | 2083.918
|  |  | Operating costs | ZARm | 6383.5517 | 6383.5517 | 6383.5517 | 10525.1115 | 10525.1115 | 12767.1034 | 12767.1034 | 12767.1034 | 12767.1034 | 12767.1034 | 0
|  |  | Total costs | ZARm | 6383.5517 | 6383.5517 | 6383.5517 | 11877.1286 | 11877.1286 | 14851.0214 | 14851.0214 | 14851.0214 | 14851.0214 | 14851.0214
|  | Low estimate of costs |  |  | 2006 | 2010 | 2015 | 2020 | 2025 | 2030 | 2035 | 2040 | 2045 | 2050
|  |  | Capital costs | ZARm | 0 | 0 | 0 | 1352.0171 | 1352.0171 | 2083.918 | 2083.918 | 2083.918 | 2083.918 | 2083.918
|  |  | Operating costs | ZARm | 6383.5517 | 6383.5517 | 6383.5517 | 10525.1115 | 10525.1115 | 12767.1034 | 12767.1034 | 12767.1034 | 12767.1034 | 12767.1034
|  |  | Total costs | ZARm | 6383.5517 | 6383.5517 | 6383.5517 | 11877.1286 | 11877.1286 | 14851.0214 | 14851.0214 | 14851.0214 | 14851.0214 | 14851.0214
Outputs
|  | Vector | Name | Notes | 2006 | 2010 | 2015 | 2020 | 2025 | 2030 | 2035 | 2040 | 2045 | 2050
|  | V.01 | Electricity (delivered to end user) |  | -19.6952 | -19.6167 | -19.4616 | -30.7062 | -30.3579 | -35.4868 | -35.17 | -34.2525 | -34.2525 | -34.2525
|  | V.03 | Solid hydrocarbons |  | -722.8014 | -719.9217 | -714.2307 | -1126.8982 | -1114.1191 | -1302.3449 | -1290.7168 | -1257.046 | -1257.046 | -1257.046
|  | V.05 | Gaseous hydrocarbons |  | -0.2 | -0.12112 | 0.034783 | 1.4466 | 1.7967 | 3.5243 | 3.8429 | 4.7652 | 4.7652 | 4.7652
|  | V.07 | Heat transport |  | 0 | 0 | 0 | 0 | 0 | 0 | 0 | 0 | 0 | 0
|  | C.02 | Oil and petroleum products |  | 199.5118 | 199.5118 | 199.5118 | 328.9523 | 328.9523 | 399.0236 | 399.0236 | 399.0236 | 399.0236 | 399.0236
|  | X.01 | Conversion losses |  | 543.1848 | 540.1477 | 534.1457 | 827.2054 | 813.7281 | 935.2838 | 923.0203 | 887.5096 | 887.5096 | 887.5096
|  | Total |  |  | 0 | 0 | 0 | 0 | 0 | 0 | 0 | 0 | 0 | 0
Emissions
|  | Emissions produced |  |  | 2050: Mt CO2e
|  | GHG | IPCC Sector | Notes | 2006 | 2010 | 2015 | 2020 | 2025 | 2030 | 2035 | 2040 | 2045 | 2050
|  | CO2 | 1A | Fuel Combustion | 16.0914 | 16.0273 | 15.9006 | 25.0876 | 24.8031 | 28.9935 | 28.7347 | 27.9851 | 27.9851 | 27.9851
|  | CH4 | 1A | Fuel Combustion | 0.0035109 | 0.0034969 | 0.0034692 | 0.0054737 | 0.0054116 | 0.0063259 | 0.0062694 | 0.0061058 | 0.0061058 | 0.0061058
|  | N2O | 1A | Fuel Combustion | 0.072558 | 0.072269 | 0.071697 | 0.11312 | 0.11184 | 0.13073 | 0.12957 | 0.12619 | 0.12619 | 0.12619
| Includes CCS contribution | CO2 | 2 | Industrial Processes | 31.1134 | 30.9894 | 30.7445 | 48.508 | 47.9579 | 56.0602 | 55.5596 | 54.1102 | 54.1102 | 54.1102
|  | CH4 | 2 | Industrial Processes | 0.073046 | 0.072755 | 0.07218 | 0.11388 | 0.11259 | 0.13161 | 0.13044 | 0.12704 | 0.12704 | 0.12704
|  | N2O | 2 | Industrial Processes | 0 | 0 | 0 | 0 | 0 | 0 | 0 | 0 | 0 | 0
|  | Total |  |  | 47.3539 | 47.1652 | 46.7924 | 73.8281 | 72.9909 | 85.3224 | 84.5606 | 82.3546 | 82.3546 | 82.3546
Costs
Costs of this physical change
ZARm
|  | Vector | Name | Notes | 2006 | 2010 | 2015 | 2020 | 2025 | 2030 | 2035 | 2040 | 2045 | 2050
|  | C1.High | High estimate of capital costs |  | 0 | 0 | 0 | 1352.0171 | 1352.0171 | 2083.918 | 2083.918 | 2083.918 | 2083.918 | 2083.918
|  | C2.High | High estimate of operating costs |  | 6383.5517 | 6383.5517 | 6383.5517 | 10525.1115 | 10525.1115 | 12767.1034 | 12767.1034 | 12767.1034 | 12767.1034 | 12767.1034
|  | C3.High | High estimate of fuel costs
|  | C1.Point | Point estimate of capital costs |  | 0 | 0 | 0 | 1352.0171 | 1352.0171 | 2083.918 | 2083.918 | 2083.918 | 2083.918 | 2083.918
|  | C2.Point | Point estimate of operating costs |  | 6383.5517 | 6383.5517 | 6383.5517 | 10525.1115 | 10525.1115 | 12767.1034 | 12767.1034 | 12767.1034 | 12767.1034 | 12767.1034
|  | C3.Point | Point estimate of fuel costs
|  | C1.Low | Low estimate of capital costs |  | 0 | 0 | 0 | 1352.0171 | 1352.0171 | 2083.918 | 2083.918 | 2083.918 | 2083.918 | 2083.918
|  | C2.Low | Low estimate of operating costs |  | 6383.5517 | 6383.5517 | 6383.5517 | 10525.1115 | 10525.1115 | 12767.1034 | 12767.1034 | 12767.1034 | 12767.1034 | 12767.1034
|  | C3.Low | Low estimate of fuel costs
Flows
|  | From | To | Index | 2006 | 2010 | 2015 | 2020 | 2025 | 2030 | 2035 | 2040 | 2045 | 2050
|  | Coal | Coal to Liquid | 1 | 722.8014 | 719.9217 | 714.2307 | 1126.8982 | 1114.1191 | 1302.3449 | 1290.7168 | 1257.046 | 1257.046 | 1257.046
|  | Electricity grid | Coal to Liquid | 2 | 19.6952 | 19.6167 | 19.4616 | 30.7062 | 30.3579 | 35.4868 | 35.17 | 34.2525 | 34.2525 | 34.2525
|  | Coal to Liquid | Liquid | 3 | 199.5118 | 199.5118 | 199.5118 | 328.9523 | 328.9523 | 399.0236 | 399.0236 | 399.0236 | 399.0236 | 399.0236
|  | Coal to Liquid | Losses | 4 | 543.1848 | 540.1477 | 534.1457 | 827.2054 | 813.7281 | 935.2838 | 923.0203 | 887.5096 | 887.5096 | 887.5096
|  | Gas | Coal to Liquid | 5 | -0.2 | -0.12112 | 0.034783 | 1.4466 | 1.7967 | 3.5243 | 3.8429 | 4.7652 | 4.7652 | 4.7652
Note on M30: Existing CTL decommissioned
Note on F63: Fadiel Ahjum: From eskom only
Note on G76: Ratio of gas for coal material substitution: superfluous to current calculation hence value of 1.
Note on J76: Prospects of Carbon Capture and Storage Technologies in Emerging Economies: Country Study South Africa (Wuppertal Institute for Climate, Environment and Energy, 2012)
Note on C77: ahjum: SATIM 2006
Note on J77: Estimated share of total process emissions.
Note on E79: Share of total energy input
Note on E80: Additional electricity consumption
Note on F80: Modellers' assumption pending revision
Note on F82: Modeller's assumption adapted from ERC IEE study (2011)
Note on F83: Modeller's assumption

## FOS.GTL
FOS | Fossil fuel production
FOS.GTL | Petroleum GTL
Trajectory choice
|  | Component | Trajectory
|  | Gas-To-Liquids capacity | 1
Inputs
|  | Requested fossil liquid hydrocarbons [1] |  |  | PJ | [8 empty] | PJ
|  | Vector | Name | Notes | 2006 | 2010 | 2015 | 2020 | 2025 | 2030 | 2035 | 2040 | 2045 | 2050
|  | V.04 | Liquid hydrocarbons |  | 856.283 | 964.0405 | 1086.9766 | 1232.0511 | 1381.8511 | 1537.9761 | 1702.7268 | 1876.7194 | 2079.339 | 2256.9028
CTL production | bar: 2006 to 2050
|  | Vector | Name | Notes | 2006 | 2010 | 2015 | 2020 | 2025 | 2030 | 2035 | 2040 | 2045 | 2050
|  | C.02 | Oil and petroleum products |  | 199.5118 | 199.5118 | 199.5118 | 328.9523 | 328.9523 | 399.0236 | 399.0236 | 399.0236 | 399.0236 | 399.0236
Notes:
|  | [1] | Demand less biofuel supply (local production + imports)
Trajectory assumptions
GTL production capacity [1]
|  | Trajectory | Description | Notes | 2006 | 2010 | 2015 | 2020 | 2025 | 2030 | 2035 | 2040 | 2045 | 2050
|  | 1 | Quadruple base year capacity in 2040 |  | 60.3208 | 44.6327 | 44.6327 | 44.6327 | 120.6417 | 120.6417 | 180.9625 | 241.2834 | 241.2834 | 241.2834
|  | 2 | Double base year capacity in 2030 |  | 60.3208 | 44.6327 | 44.6327 | 44.6327 | 44.6327 | 120.6417 | 120.6417 | 120.6417 | 120.6417 | 120.6417
|  | 3 | Maintain existing plant |  | 60.3208 | 44.6327 | 44.6327 | 44.6327 | 44.6327 | 44.6327 | 44.6327 | 44.6327 | 44.6327 | 44.6327
|  | 4 | Run of life for existing plant |  | 60.3208 | 44.6327 | 44.6327 | 44.6327 | 44.6327 | 44.6327 | 0 | 0 | 0 | 0
|  | Chosen |  |  | 60.3208 | 44.6327 | 44.6327 | 44.6327 | 120.6417 | 120.6417 | 180.9625 | 241.2834 | 241.2834 | 241.2834
Fixed assumptions
Exports [oil products]
|  | Vector | Name | Notes | 2006 | 2010 | 2015 | 2020 | 2025 | 2030 | 2035 | 2040 | 2045 | 2050
|  | V.04 | Liquid hydrocarbons | [1] | bar: 2006 to 2050
|  | GTL losses [2] |  |  | 2050: % of primary oil input
|  | Vector | Name | Notes | 2006 | 2010 | 2015 | 2020 | 2025 | 2030 | 2035 | 2040 | 2045 | 2050
|  | X.01 | Conversion losses | Process requirements | 30.24% | 29.96% | 29.41% | 28.15% | 24.56% | 21.84% | 20.81% | 17.58% | 17.58% | 17.58%
|  | GTL own-use energy requirements [3] |  |  | 2050: % output
|  | Vector | Name | Notes | 2006 | 2010 | 2015 | 2020 | 2025 | 2030 | 2035 | 2040 | 2045 | 2050
|  | V.01 | Electricity (delivered to end user) |  | 4.929% | 4.929% | 4.929% | 4.929% | 4.929% | 4.929% | 4.929% | 4.929% | 4.929% | 4.929%
|  | Y.05 | Oil and petroleum products oversupply (imports) | Material feedstock | 17.7% | 27.37% | 27.37% | 27.37% | 17.7% | 17.7% | 17.7% | 17.7% | 17.7% | 17.7%
|  | V.05 | Gaseous hydrocarbons | Material feedstock | 77.37% | 67.7% | 67.7% | 67.7% | 77.37% | 77.37% | 77.37% | 77.37% | 77.37% | 77.37%
|  | V.05 | Gaseous hydrocarbons | Power generation | bar: 2006 to 2050
|  | V.07 | Heat transport | Steam purchased | bar: 2006 to 2050
GTL characteristics
|  | Annual capacity (PJ) | Mtoe/y | GW | 2006: Availability; 2010: Non-oil products %
|  | 60.3208 | 80028.6734 | 1911.452 | 2006: 96%; 2010: 5.355%
[5 empty] | 2006 | 2010 | 2015 | 2020 | 2025 | 2030 | 2035 | 2040 | 2045 | 2050
|  |  |  | Total material share | 95.07% | 95.07% | 95.07% | 95.07% | 95.07% | 95.07% | 95.07% | 95.07% | 95.07% | 95.07%
|  |  |  | Efficiency of existing plants | 69.76% | 70.04% | 70.59% | 71.85% | 73.24% | 74.64% | 76.03% | 76.73% | 76.73% | 76.73%
|  |  |  | Efficency improvements of existing plants |  | 0.4% | 1.2% | 3% | 5% | 7% | 9% | 10% | 10% | 10%
|  |  |  | Efficiency of new plants | 0% | 0% | 0% | 76.73% | 76.73% | 80.22% | 80.22% | 83.71% | 83.71% | 83.71%
|  |  |  | Overall efficiency | 69.76% | 70.04% | 70.59% | 71.85% | 75.44% | 78.16% | 79.19% | 82.42% | 82.42% | 82.42%
Notes:
|  | [1] | Total output (liquid fuels and other)
|  | [2] | Includes use of oil as feedstock
|  | [3] | As a proportion of total output
Cost assumptions
|  | Capital cost of new GTL |  | Lifetime | 96% 2006: 50; 5.355% 2050: ZARm/PJ
|  |  |  | Leadtime | 96% 2006: 6; 5.355% 2010: *Capital and operating costs from IEP 2013
[5 empty] | 2006 | 2010 | 2015 | 2020 | 2025 | 2030 | 2035 | 2040 | 2045 | 2050
|  | High estimate |  |  | 2.5908 | 2.5908 | 2.5908 | 2.5908 | 2.5908 | 2.5908 | 2.5908 | 2.5908 | 2.5908 | 2.5908
|  | Point estimate |  |  | 2.5908 | 2.5908 | 2.5908 | 2.5908 | 2.5908 | 2.5908 | 2.5908 | 2.5908 | 2.5908 | 2.5908
|  | Low estimate |  |  | 2.5908 | 2.5908 | 2.5908 | 2.5908 | 2.5908 | 2.5908 | 2.5908 | 2.5908 | 2.5908 | 2.5908
|  | Operating cost of existing GTL |  |  | *Capital and operating costs from IEP 2013 2050: ZARm/PJ
[5 empty] | 2006 | 2010 | 2015 | 2020 | 2025 | 2030 | 2035 | 2040 | 2045 | 2050
|  | High estimate |  |  | 36 | 36 | 36 | 36 | 36 | 36 | 36 | 36 | 36 | 36
|  | Point estimate |  |  | 36 | 36 | 36 | 36 | 36 | 36 | 36 | 36 | 36 | 36
|  | Low estimate |  |  | 36 | 36 | 36 | 36 | 36 | 36 | 36 | 36 | 36 | 36
|  | Operating cost of new GTL |  |  | 2050: ZARm/PJ
[5 empty] | 2006 | 2010 | 2015 | 2020 | 2025 | 2030 | 2035 | 2040 | 2045 | 2050
|  | High estimate |  |  | 14 | 14 | 14 | 14 | 14 | 14 | 14 | 14 | 14 | 14
|  | Point estimate |  |  | 14 | 14 | 14 | 14 | 14 | 14 | 14 | 14 | 14 | 14
|  | Low estimate |  |  | 14 | 14 | 14 | 14 | 14 | 14 | 14 | 14 | 14 | 14
Notes:
Derived assumptions
Domestic GTL production | bar: 2006 to 2050
|  | Vector | Name | Notes | 2006 | 2010 | 2015 | 2020 | 2025 | 2030 | 2035 | 2040 | 2045 | 2050
|  | n/a | Total product | Liquid fuels and other | 57.908 | 42.8474 | 42.8474 | 42.8474 | 115.816 | 115.816 | 173.724 | 231.632 | 231.632 | 231.632
Notes
Methodology
| 1 | Compute primary oil products
| 2 | Compute conversions and losses
| 3 | Compute emissions
| 4 | Compute costs
Vector | 1 | PRIMARY PRODUCTION |  | PJ | 2006 | 2010 | 2015 | 2020 | 2025 | 2030 | 2035 | 2040 | 2045 | 2050
|  | Domestic production |  |  | 57.908 | 42.8474 | 42.8474 | 42.8474 | 115.816 | 115.816 | 173.724 | 231.632 | 231.632 | 231.632
|  | - | Non-fuel products |  | 3.101 | 2.2945 | 2.2945 | 2.2945 | 6.2021 | 6.2021 | 9.3031 | 12.4042 | 12.4042 | 12.4042
|  | = | Fuel products |  | 54.807 | 40.5528 | 40.5528 | 40.5528 | 109.6139 | 109.6139 | 164.4209 | 219.2278 | 219.2278 | 219.2278
|  | - | Exports |  | 0 | 0 | 0 | 0 | 0 | 0 | 0 | 0 | 0 | 0
|  |  | Total domestic product |  | 54.807 | 40.5528 | 40.5528 | 40.5528 | 109.6139 | 109.6139 | 164.4209 | 219.2278 | 219.2278 | 219.2278
|  |  | Existing |  | 60.3208 | 44.6327 | 44.6327 | 44.6327 | 44.6327 | 44.6327 | 44.6327 | 44.6327 | 44.6327 | 44.6327
|  |  | New |  | 0 | 0 | 0 | 0 | 64.9812 | 64.9812 | 119.7882 | 174.5952 | 174.5952 | 174.5952
| 2 | CONVERSIONS AND LOSSES
X.01 |  | Conversion losses | Conversion losses | Material use | 25.1065 | 18.3321 | 17.8485 | 16.7878 | 37.7011 | 32.3709 | 45.6587 | 49.4155 | 49.4155 | 49.4155
|  | Total oil material |  |  | 83.0145 | 61.1795 | 60.6959 | 59.6352 | 153.5171 | 148.1869 | 219.3827 | 281.0475 | 281.0475 | 281.0475
Other material input
V.01 |  |  | Electricity (delivered to end user) | 0 | 4.0916 | 3.0154 | 2.9916 | 2.9393 | 7.5665 | 7.3038 | 10.8129 | 13.8522 | 13.8522 | 13.8522
Y.05 |  |  | Oil and petroleum products oversupply (imports) | Material feedstock | 14.6946 | 16.7464 | 16.614 | 16.3236 | 27.1744 | 26.2309 | 38.8335 | 49.7489 | 49.7489 | 49.7489
V.05 |  |  | Gaseous hydrocarbons | Material feedstock | 64.2283 | 41.4178 | 41.0904 | 40.3723 | 118.7762 | 114.6522 | 169.7364 | 217.4464 | 217.4464 | 217.4464
V.05 |  |  | Gaseous hydrocarbons | Power generation | 0 | 0 | 0 | 0 | 0 | 0 | 0 | 0 | 0 | 0
V.07 |  |  | Heat transport | Steam purchased | 0 | 0 | 0 | 0 | 0 | 0 | 0 | 0 | 0 | 0
| 3 | EMISSIONS
| a | Combustion | CO2 | Mt CO2e | 1.8596 | 1.3578 | 1.322 | 1.2434 | 2.7924 | 2.3976 | 3.3818 | 3.66 | 3.66 | 3.66
|  |  | CH4 | Mt CO2e | 0.0015817 | 0.0011549 | 0.0011245 | 0.0010576 | 0.0023752 | 0.0020394 | 0.0028765 | 0.0031132 | 0.0031132 | 0.0031132
|  |  | N2O | Mt CO2e | 0.0046698 | 0.0034098 | 0.0033198 | 0.0031225 | 0.0070124 | 0.006021 | 0.0084925 | 0.0091913 | 0.0091913 | 0.0091913
| b | Processes | CO2 | Mt CO2e | 1.7984 | 1.1597 | 1.1505 | 1.1304 | 3.3257 | 3.2103 | 4.7526 | 6.0885 | 6.0885 | 6.0885
|  |  | CH4 | Mt CO2e | 0.0060696 | 0.003914 | 0.003883 | 0.0038152 | 0.011224 | 0.010835 | 0.01604 | 0.020549 | 0.020549 | 0.020549
|  |  | N2O | Mt CO2e | 0 | 0 | 0 | 0 | 0 | 0 | 0 | 0 | 0 | 0
| 4 | COSTS
|  | High estimate of costs |  |  | 2006 | 2010 | 2015 | 2020 | 2025 | 2030 | 2035 | 2040 | 2045 | 2050
|  |  | Capital costs | ZARm | 0 | 0 | 0 | 0 | 168.3556 | 168.3556 | 310.3514 | 452.3471 | 452.3471 | 452.3471
|  |  | Operating costs | ZARm | 2171.5502 | 1606.7763 | 1606.7763 | 1606.7763 | 2516.5137 | 2516.5137 | 3283.8112 | 4051.1086 | 4051.1086 | 4051.1086
|  |  | Total costs | ZARm | 2171.5502 | 1606.7763 | 1606.7763 | 1606.7763 | 2684.8693 | 2684.8693 | 3594.1625 | 4503.4557 | 4503.4557 | 4503.4557
|  | Point estimate of costs |  |  | 2006 | 2010 | 2015 | 2020 | 2025 | 2030 | 2035 | 2040 | 2045 | 2050
|  |  | Capital costs | ZARm | 0 | 0 | 0 | 0 | 168.3556 | 168.3556 | 310.3514 | 452.3471 | 452.3471 | 452.3471
|  |  | Operating costs | ZARm | 2171.5502 | 1606.7763 | 1606.7763 | 1606.7763 | 2516.5137 | 2516.5137 | 3283.8112 | 4051.1086 | 4051.1086 | 4051.1086
|  |  | Total costs | ZARm | 2171.5502 | 1606.7763 | 1606.7763 | 1606.7763 | 2684.8693 | 2684.8693 | 3594.1625 | 4503.4557 | 4503.4557 | 4503.4557
|  | Low estimate of costs |  |  | 2006 | 2010 | 2015 | 2020 | 2025 | 2030 | 2035 | 2040 | 2045 | 2050
|  |  | Capital costs | ZARm | 0 | 0 | 0 | 0 | 168.3556 | 168.3556 | 310.3514 | 452.3471 | 452.3471 | 452.3471
|  |  | Operating costs | ZARm | 2171.5502 | 1606.7763 | 1606.7763 | 1606.7763 | 2516.5137 | 2516.5137 | 3283.8112 | 4051.1086 | 4051.1086 | 4051.1086
|  |  | Total costs | ZARm | 2171.5502 | 1606.7763 | 1606.7763 | 1606.7763 | 2684.8693 | 2684.8693 | 3594.1625 | 4503.4557 | 4503.4557 | 4503.4557
| 4 | IMPLICATIONS
|  |  |  | # | 2006 | 2010 | 2015 | 2020 | 2025 | 2030 | 2035 | 2040 | 2045 | 2050
Stock of refineries
|  | Replacement |  | per year
|  | Expansion |  | per year
|  | Total new build |  | per year
| 5 | COSTS
|  | High estimate of costs |  | ZARm | 2006 | 2010 | 2015 | 2020 | 2025 | 2030 | 2035 | 2040 | 2045 | 2050
Capital costs
Operating costs
Total costs
|  | Point estimate of costs |  | ZARm | 2006 | 2010 | 2015 | 2020 | 2025 | 2030 | 2035 | 2040 | 2045 | 2050
Capital costs
Operating costs
Total costs
|  | Low estimate of costs |  | ZARm | 2006 | 2010 | 2015 | 2020 | 2025 | 2030 | 2035 | 2040 | 2045 | 2050
Capital costs
Operating costs
Total costs
Outputs
|  | Vector | Name | Notes | 2006 | 2010 | 2015 | 2020 | 2025 | 2030 | 2035 | 2040 | 2045 | 2050
|  | V.01 | Electricity (delivered to end user) |  | -4.0916 | -3.0154 | -2.9916 | -2.9393 | -7.5665 | -7.3038 | -10.8129 | -13.8522 | -13.8522 | -13.8522
|  | Y.05 | Oil and petroleum products oversupply (imports) |  | -14.6946 | -16.7464 | -16.614 | -16.3236 | -27.1744 | -26.2309 | -38.8335 | -49.7489 | -49.7489 | -49.7489
|  | V.05 | Gaseous hydrocarbons |  | -64.2283 | -41.4178 | -41.0904 | -40.3723 | -118.7762 | -114.6522 | -169.7364 | -217.4464 | -217.4464 | -217.4464
|  | V.07 | Heat transport |  | 0 | 0 | 0 | 0 | 0 | 0 | 0 | 0 | 0 | 0
|  | C.02 | Oil and petroleum products |  | 54.807 | 40.5528 | 40.5528 | 40.5528 | 109.6139 | 109.6139 | 164.4209 | 219.2278 | 219.2278 | 219.2278
|  | X.01 | Conversion losses |  | 28.2076 | 20.6267 | 20.143 | 19.0823 | 43.9032 | 38.573 | 54.9619 | 61.8197 | 61.8197 | 61.8197
|  | Total |  |  | 0 | 0 | 0 | 0 | 0 | 0 | 0 | 0 | 0 | 0
Emissions
|  | Emissions produced |  |  | 2050: Mt CO2e
|  | GHG | IPCC Sector | Notes | 2006 | 2010 | 2015 | 2020 | 2025 | 2030 | 2035 | 2040 | 2045 | 2050
|  | CO2 | 1A | Fuel Combustion | 1.8596 | 1.3578 | 1.322 | 1.2434 | 2.7924 | 2.3976 | 3.3818 | 3.66 | 3.66 | 3.66
|  | CH4 | 1A | Fuel Combustion | 0.0015817 | 0.0011549 | 0.0011245 | 0.0010576 | 0.0023752 | 0.0020394 | 0.0028765 | 0.0031132 | 0.0031132 | 0.0031132
|  | N2O | 1A | Fuel Combustion | 0.0046698 | 0.0034098 | 0.0033198 | 0.0031225 | 0.0070124 | 0.006021 | 0.0084925 | 0.0091913 | 0.0091913 | 0.0091913
|  | CO2 | 2 | Industrial Processes | 1.7984 | 1.1597 | 1.1505 | 1.1304 | 3.3257 | 3.2103 | 4.7526 | 6.0885 | 6.0885 | 6.0885
|  | CH4 | 2 | Industrial Processes | 0.0060696 | 0.003914 | 0.003883 | 0.0038152 | 0.011224 | 0.010835 | 0.01604 | 0.020549 | 0.020549 | 0.020549
|  | N2O | 2 | Industrial Processes | 0 | 0 | 0 | 0 | 0 | 0 | 0 | 0 | 0 | 0
|  | Total |  |  | 3.6703 | 2.526 | 2.4808 | 2.3818 | 6.1387 | 5.6268 | 8.1618 | 9.7814 | 9.7814 | 9.7814
Costs
Costs of this physical change
|  | Vector | Name | Notes | 2006 | 2010 | 2015 | 2020 | 2025 | 2030 | 2035 | 2040 | 2045 | 2050
|  | C1.High | High estimate of capital costs |  | 0 | 0 | 0 | 0 | 168.3556 | 168.3556 | 310.3514 | 452.3471 | 452.3471 | 452.3471
|  | C2.High | High estimate of operating costs |  | 2171.5502 | 1606.7763 | 1606.7763 | 1606.7763 | 2516.5137 | 2516.5137 | 3283.8112 | 4051.1086 | 4051.1086 | 4051.1086
|  | C3.High | High estimate of fuel costs
|  | C1.Point | Point estimate of capital costs |  | 0 | 0 | 0 | 0 | 168.3556 | 168.3556 | 310.3514 | 452.3471 | 452.3471 | 452.3471
|  | C2.Point | Point estimate of operating costs |  | 2171.5502 | 1606.7763 | 1606.7763 | 1606.7763 | 2516.5137 | 2516.5137 | 3283.8112 | 4051.1086 | 4051.1086 | 4051.1086
|  | C3.Point | Point estimate of fuel costs
|  | C1.Low | Low estimate of capital costs |  | 0 | 0 | 0 | 0 | 168.3556 | 168.3556 | 310.3514 | 452.3471 | 452.3471 | 452.3471
|  | C2.Low | Low estimate of operating costs |  | 2171.5502 | 1606.7763 | 1606.7763 | 1606.7763 | 2516.5137 | 2516.5137 | 3283.8112 | 4051.1086 | 4051.1086 | 4051.1086
|  | C3.Low | Low estimate of fuel costs
Flows
|  | From | To | Index | 2006 | 2010 | 2015 | 2020 | 2025 | 2030 | 2035 | 2040 | 2045 | 2050
|  | Gas | Gas to Liquid | 1 | 64.2283 | 41.4178 | 41.0904 | 40.3723 | 118.7762 | 114.6522 | 169.7364 | 217.4464 | 217.4464 | 217.4464
|  | Gas to Liquid | Liquid | 2 | 54.807 | 40.5528 | 40.5528 | 40.5528 | 109.6139 | 109.6139 | 164.4209 | 219.2278 | 219.2278 | 219.2278
|  | Electricity grid | Gas to Liquid | 3 | 4.0916 | 3.0154 | 2.9916 | 2.9393 | 7.5665 | 7.3038 | 10.8129 | 13.8522 | 13.8522 | 13.8522
|  | Oil | Gas to Liquid | 4 | 14.6946 | 16.7464 | 16.614 | 16.3236 | 27.1744 | 26.2309 | 38.8335 | 49.7489 | 49.7489 | 49.7489
|  | Gas to Liquid | Losses | 5 | 28.2076 | 20.6267 | 20.143 | 19.0823 | 43.9032 | 38.573 | 54.9619 | 61.8197 | 61.8197 | 61.8197
|  | Crude oil imports | Oil | 6 | 14.6946 | 16.7464 | 16.614 | 16.3236 | 27.1744 | 26.2309 | 38.8335 | 49.7489 | 49.7489 | 49.7489
Note on F52: Imported
Note on C62: ahjum: SATIM 2006
Note on E64: Share of total energy input
Note on F66: Modeller's assumption adapted from ERC IEE study (2011)
Note on F67: Modeller's assumption

## FOS.REF
FOS | Fossil fuel production
FOS.REF | Petroleum Crude Refineries | Includes coastal and inland refineries
Trajectory choice
|  | Component | Trajectory
|  | Refinery Capacity | 1
Inputs
|  | Requested fossil liquid hydrocarbons [1] |  |  | PJ | [8 empty] | PJ
|  | Vector | Name | Notes | 2006 | 2010 | 2015 | 2020 | 2025 | 2030 | 2035 | 2040 | 2045 | 2050
|  | V.04 | Liquid hydrocarbons |  | 856.283 | 964.0405 | 1086.9766 | 1232.0511 | 1381.8511 | 1537.9761 | 1702.7268 | 1876.7194 | 2079.339 | 2256.9028
CTL production | bar: 2006 to 2050
|  | Vector | Name | Notes | 2006 | 2010 | 2015 | 2020 | 2025 | 2030 | 2035 | 2040 | 2045 | 2050
|  | C.02 | Oil and petroleum products |  | 199.5118 | 199.5118 | 199.5118 | 328.9523 | 328.9523 | 399.0236 | 399.0236 | 399.0236 | 399.0236 | 399.0236
GTL production | bar: 2006 to 2050
|  | Vector | Name | Notes | 2006 | 2010 | 2015 | 2020 | 2025 | 2030 | 2035 | 2040 | 2045 | 2050
|  | C.02 | Oil and petroleum products |  | 54.807 | 40.5528 | 40.5528 | 40.5528 | 109.6139 | 109.6139 | 164.4209 | 219.2278 | 219.2278 | 219.2278
Notes:
|  | [1] | Demand less biofuel supply (local production + imports)
Trajectory assumptions
Capacity of refineries [1] | bar: 2050
|  | Trajectory | Description | Notes | 2006 | 2010 | 2015 | 2020 | 2025 | 2030 | 2035 | 2040 | 2045 | 2050
|  | 1 | Effective doubling of base year capacity |  | 1000.5257 | 1000.5257 | 1000.5257 | 1000.5257 | 1000.5257 | 1000.5257 | 1440.5257 | 1440.5257 | 1440.5257 | 1440.5257
|  | 2 | Increase and maintain base year capacity |  | 1000.5257 | 1000.5257 | 1000.5257 | 1000.5257 | 1000.5257 | 1000.5257 | 1000.5257 | 1000.5257 | 1000.5257 | 1000.5257
|  | 3 | Maintain base year capacity |  | 1000.5257 | 1000.5257 | 1000.5257 | 1000.5257 | 1000.5257 | 1000.5257 | 1000.5257 | 1000.5257 | 1000.5257 | 1000.5257
|  | 4 | Run of life for base year capacity |  | 1000.5257 | 1000.5257 | 1000.5257 | 1000.5257 | 764 | 552 | 353 | 353 | 0 | 0
|  | Chosen |  |  | 1000.5257 | 1000.5257 | 1000.5257 | 1000.5257 | 1000.5257 | 1000.5257 | 1440.5257 | 1440.5257 | 1440.5257 | 1440.5257
Fixed assumptions
Exports [oil products] | bar: 2050
|  | Vector | Name | Notes | 2006 | 2010 | 2015 | 2020 | 2025 | 2030 | 2035 | 2040 | 2045 | 2050
|  | V.04 | Liquid hydrocarbons | [1] | bar: 2006 to 2050
|  | Refinery losses [2] |  |  | 2050: % of primary oil input
|  | Vector | Name | Notes | 2006 | 2010 | 2015 | 2020 | 2025 | 2030 | 2035 | 2040 | 2045 | 2050
|  | X.01 | Conversion losses | Process requirements | 4.939% | 4.939% | 4.939% | 4.939% | 4.939% | 4.939% | 4.939% | 4.939% | 4.939% | 4.939%
|  | Refinery own-use energy requirements [3] |  |  | 2050: % of total input
|  | Vector | Name | Notes | 2006 | 2010 | 2015 | 2020 | 2025 | 2030 | 2035 | 2040 | 2045 | 2050
|  | V.01 | Electricity (delivered to end user) |  | 0.5459% | 0.5459% | 0.5459% | 0.5459% | 0.5459% | 0.5459% | 0.5459% | 0.5459% | 0.5459% | 0.5459%
|  | V.05 | Gaseous hydrocarbons | Process requirements | 0.1133% | 0.1133% | 0.1133% | 0.1133% | 0.1133% | 0.1133% | 0.1133% | 0.1133% | 0.1133% | 0.1133%
|  | V.07 | Heat transport | Steam purchased | bar: 2006 to 2050
Refinery characteristics
|  | Annual capacity (PJ) | Mtoe/y | GW | 2006: Availability; 2010: Non-oil products %
|  | 1000.5257 | 1327414.2798 | 31704.7454 | 2006: 92.29%; 2010: 2.481%
[5 empty] | 2006 | 2010 | 2015 | 2020 | 2025 | 2030 | 2035 | 2040 | 2045 | 2050
|  |  |  | Total material share | 99.34% | 99.34% | 99.34% | 99.34% | 99.34% | 99.34% | 99.34% | 99.34% | 99.34% | 99.34%
|  |  |  | Overall efficiency | 94.67% | 94.67% | 94.67% | 94.67% | 94.67% | 94.67% | 94.67% | 94.67% | 94.67% | 94.67%
Notes:
|  | [1] | Total output (liquid fuels and other)
|  | [2] | Includes use of oil as feedstock
|  | [3] | As a proportion of total output
Cost assumptions
|  | Capital cost of new coastal Mthombo |  | Lifetime | 92.29% 2006: 50; 2.481% 2050: ZARm/PJ
|  |  |  | Leadtime | 92.29% 2006: 5; 2.481% 2010: *Capital and operating costs from DOE Project Mthombo update 2011
[5 empty] | 2006 | 2010 | 2015 | 2020 | 2025 | 2030 | 2035 | 2040 | 2045 | 2050
|  | High estimate |  |  | 1.4731 | 1.4731 | 1.4731 | 1.4731 | 1.4731 | 1.4731 | 1.4731 | 1.4731 | 1.4731 | 1.4731
|  | Point estimate |  |  | 1.4731 | 1.4731 | 1.4731 | 1.4731 | 1.4731 | 1.4731 | 1.4731 | 1.4731 | 1.4731 | 1.4731
|  | Low estimate |  |  | 1.4731 | 1.4731 | 1.4731 | 1.4731 | 1.4731 | 1.4731 | 1.4731 | 1.4731 | 1.4731 | 1.4731
|  | Operating cost of existing inland |  |  | *Capital and operating costs from DOE Project Mthombo update 2011 2050: ZARm/PJ
[5 empty] | 2006 | 2010 | 2015 | 2020 | 2025 | 2030 | 2035 | 2040 | 2045 | 2050
|  | High estimate |  |  | 15 | 15 | 15 | 15 | 15 | 15 | 15 | 15 | 15 | 15
|  | Point estimate |  |  | 15 | 15 | 15 | 15 | 15 | 15 | 15 | 15 | 15 | 15
|  | Low estimate |  |  | 15 | 15 | 15 | 15 | 15 | 15 | 15 | 15 | 15 | 15
|  | Operating cost of existing coastal |  |  | 2050: ZARm/PJ
[5 empty] | 2006 | 2010 | 2015 | 2020 | 2025 | 2030 | 2035 | 2040 | 2045 | 2050
|  | High estimate |  |  | 15 | 15 | 15 | 15 | 15 | 15 | 15 | 15 | 15 | 15
|  | Point estimate |  |  | 15 | 15 | 15 | 15 | 15 | 15 | 15 | 15 | 15 | 15
|  | Low estimate |  |  | 15 | 15 | 15 | 15 | 15 | 15 | 15 | 15 | 15 | 15
Notes:
|  | Operating cost of new Mthombo |  |  | 2050: ZARm/PJ
[5 empty] | 2006 | 2010 | 2015 | 2020 | 2025 | 2030 | 2035 | 2040 | 2045 | 2050
|  | High estimate |  |  | 15 | 15 | 15 | 15 | 15 | 15 | 15 | 15 | 15 | 15
|  | Point estimate |  |  | 15 | 15 | 15 | 15 | 15 | 15 | 15 | 15 | 15 | 15
|  | Low estimate |  |  | 15 | 15 | 15 | 15 | 15 | 15 | 15 | 15 | 15 | 15
Notes:
Derived assumptions
Domestic crude oil refinery production | bar: 2006 to 2050
|  | Vector | Name | Notes | 2006 | 2010 | 2015 | 2020 | 2025 | 2030 | 2035 | 2040 | 2045 | 2050
|  | V.04 | Liquid hydrocarboons |  | 601.9642 | 723.9758 | 846.912 | 862.5459 | 923.4097 | 923.4097 | 1139.2823 | 1258.4679 | 1329.4966 | 1329.4966
|  | V.4 | Liquid hydrocarboons | Exports | 0 | 0 | 0 | 0 | 0 | 0 | 0 | 0 | 0 | 0
[5 empty] | 14.9318 | 17.9583 | 21.0078 | 21.3956 | 22.9053 | 22.9053 | 28.26 | 31.2165 | 32.9783 | 32.9783
|  | C.02 | Oil and petroleum products | Liquid fuels and other | 616.896 | 741.9341 | 867.9198 | 883.9415 | 946.315 | 946.315 | 1167.5423 | 1289.6844 | 1362.4749 | 1362.4749
Notes:
Methodology
Assume imports of crude oil remain constant
Assume exports of crude old decline in proportion to domestic production
Refine imports+production-exports
Import / Export as needed to make up demand in petroleum products
| 1 | Compute primary oil input to refinery
| 2 | Compute conversions and losses
| 3 | Compute emissions
| 4 | Compute costs
Vector | 1 | PRIMARY PRODUCTION |  | PJ | 2006 | 2010 | 2015 | 2020 | 2025 | 2030 | 2035 | 2040 | 2045 | 2050
|  | Domestic production |  |  | 616.896 | 741.9341 | 867.9198 | 883.9415 | 946.315 | 946.315 | 1167.5423 | 1289.6844 | 1362.4749 | 1362.4749
|  | - | Non-fuel products |  | 15.3022 | 18.4038 | 21.5289 | 21.9263 | 23.4735 | 23.4735 | 28.961 | 31.9908 | 33.7964 | 33.7964
|  | = | Fuel products |  | 601.5939 | 723.5304 | 846.3909 | 862.0152 | 922.8416 | 922.8416 | 1138.5813 | 1257.6936 | 1328.6785 | 1328.6785
|  | - | Exports |  | 0 | 0 | 0 | 0 | 0 | 0 | 0 | 0 | 0 | 0
|  |  | Total domestic product |  | 601.5939 | 723.5304 | 846.3909 | 862.0152 | 922.8416 | 922.8416 | 1138.5813 | 1257.6936 | 1328.6785 | 1328.6785
|  |  | New |  | 0 | 0 | 0 | 0 | 0 | 0 | 138.0556 | 257.1679 | 328.1528 | 328.1528
|  |  | Existing |  | 601.5939 | 723.5304 | 846.3909 | 862.0152 | 922.8416 | 922.8416 | 0 | 0 | 0 | 0
| 2 | CONVERSIONS AND LOSSES
X.01 |  | Conversion losses |  | Material use | 32.185 | 38.7086 | 45.2816 | 46.1175 | 49.3716 | 49.3716 | 60.9136 | 67.2861 | 71.0838 | 71.0838
|  | Total oil material |  |  | 649.0811 | 780.6427 | 913.2013 | 930.059 | 995.6867 | 995.6867 | 1228.4559 | 1356.9705 | 1433.5586 | 1433.5586
Other material input
V.01 |  |  | Electricity | 0 | 3.5571 | 4.2781 | 5.0046 | 5.097 | 5.4566 | 5.4566 | 6.7323 | 7.4365 | 7.8563 | 7.8563
V.05 |  |  | Gasesous hydrocarbons | Process requirements | 0.73821 | 0.88784 | 1.0386 | 1.0578 | 1.1324 | 1.1324 | 1.3971 | 1.5433 | 1.6304 | 1.6304
V.07 |  |  | Heat required | Steam purchased | 0 | 0 | 0 | 0 | 0 | 0 | 0 | 0 | 0 | 0
| 3 | EMISSIONS
| a | Combustion | CO2 | Mt CO2e | 2.4253 | 2.9168 | 3.4121 | 3.4751 | 3.7203 | 3.7203 | 4.5901 | 5.0702 | 5.3564 | 5.3564
|  |  | CH4 | Mt CO2e | 0.0020432 | 0.0024573 | 0.0028745 | 0.0029276 | 0.0031342 | 0.0031342 | 0.0038669 | 0.0042714 | 0.0045125 | 0.0045125
|  |  | N2O | Mt CO2e | 0.0060093 | 0.0072273 | 0.0084546 | 0.0086106 | 0.0092182 | 0.0092182 | 0.011373 | 0.012563 | 0.013272 | 0.013272
| b | Processes | CO2 | Mt CO2e | 0 | 0 | 0 | 0 | 0 | 0 | 0 | 0 | 0 | 0
|  |  | CH4 | Mt CO2e | 0 | 0 | 0 | 0 | 0 | 0 | 0 | 0 | 0 | 0
|  |  | N2O | Mt CO2e | 0 | 0 | 0 | 0 | 0 | 0 | 0 | 0 | 0 | 0
| 4 | IMPLICATIONS
|  |  |  | # | 2006 | 2010 | 2015 | 2020 | 2025 | 2030 | 2035 | 2040 | 2045 | 2050
Stock of refineries
|  | Replacement |  | per year
|  | Expansion |  | per year
|  | Total new build |  | per year
| 5 | COSTS
|  | High estimate of costs |  | ZARm | 2006 | 2010 | 2015 | 2020 | 2025 | 2030 | 2035 | 2040 | 2045 | 2050
Capital costs
Operating costs
Total costs
|  | Point estimate of costs |  | ZARm | 2006 | 2010 | 2015 | 2020 | 2025 | 2030 | 2035 | 2040 | 2045 | 2050
Capital costs
Operating costs
Total costs
|  | Low estimate of costs |  | ZARm | 2006 | 2010 | 2015 | 2020 | 2025 | 2030 | 2035 | 2040 | 2045 | 2050
Capital costs
Operating costs
Total costs
| 4 | COSTS
|  | High estimate of costs |  |  | 2006 | 2010 | 2015 | 2020 | 2025 | 2030 | 2035 | 2040 | 2045 | 2050
|  |  | Capital costs | ZARm | 0 | 0 | 0 | 0 | 0 | 0 | 203.3701 | 378.8347 | 483.4028 | 483.4028
|  |  | Operating costs | ZARm | 9023.9078 | 10852.9556 | 12695.8634 | 12930.2283 | 13842.6235 | 13842.6235 | 2070.8341 | 3857.5186 | 4922.2927 | 4922.2927
|  |  | Total costs | ZARm | 9023.9078 | 10852.9556 | 12695.8634 | 12930.2283 | 13842.6235 | 13842.6235 | 2274.2041 | 4236.3534 | 5405.6955 | 5405.6955
|  | Point estimate of costs |  |  | 2006 | 2010 | 2015 | 2020 | 2025 | 2030 | 2035 | 2040 | 2045 | 2050
|  |  | Capital costs | ZARm | 0 | 0 | 0 | 0 | 0 | 0 | 203.3701 | 378.8347 | 483.4028 | 483.4028
|  |  | Operating costs | ZARm | 9023.9078 | 10852.9556 | 12695.8634 | 12930.2283 | 13842.6235 | 13842.6235 | 2070.8341 | 3857.5186 | 4922.2927 | 4922.2927
|  |  | Total costs | ZARm | 9023.9078 | 10852.9556 | 12695.8634 | 12930.2283 | 13842.6235 | 13842.6235 | 2274.2041 | 4236.3534 | 5405.6955 | 5405.6955
|  | Low estimate of costs |  |  | 2006 | 2010 | 2015 | 2020 | 2025 | 2030 | 2035 | 2040 | 2045 | 2050
|  |  | Capital costs | ZARm | 0 | 0 | 0 | 0 | 0 | 0 | 203.3701 | 378.8347 | 483.4028 | 483.4028
|  |  | Operating costs | ZARm | 9023.9078 | 10852.9556 | 12695.8634 | 12930.2283 | 13842.6235 | 13842.6235 | 2070.8341 | 3857.5186 | 4922.2927 | 4922.2927
|  |  | Total costs | ZARm | 9023.9078 | 10852.9556 | 12695.8634 | 12930.2283 | 13842.6235 | 13842.6235 | 2274.2041 | 4236.3534 | 5405.6955 | 5405.6955
Outputs
|  | Vector | Name | Notes | 2006 | 2010 | 2015 | 2020 | 2025 | 2030 | 2035 | 2040 | 2045 | 2050
|  | V.01 | Electricity (delivered to end user) |  | -3.5571 | -4.2781 | -5.0046 | -5.097 | -5.4566 | -5.4566 | -6.7323 | -7.4365 | -7.8563 | -7.8563
|  | V.05 | Gaseous hydrocarbons |  | -0.73821 | -0.88784 | -1.0386 | -1.0578 | -1.1324 | -1.1324 | -1.3971 | -1.5433 | -1.6304 | -1.6304
|  | V.07 | Heat transport |  | 0 | 0 | 0 | 0 | 0 | 0 | 0 | 0 | 0 | 0
|  | C.02 | Oil and petroleum products |  | 601.5939 | 723.5304 | 846.3909 | 862.0152 | 922.8416 | 922.8416 | 1138.5813 | 1257.6936 | 1328.6785 | 1328.6785
|  | Y.05 | Oil and petroleum products oversupply (imports) |  | -649.0811 | -780.6427 | -913.2013 | -930.059 | -995.6867 | -995.6867 | -1228.4559 | -1356.9705 | -1433.5586 | -1433.5586
|  | X.01 | Conversion losses |  | 47.4872 | 57.1124 | 66.8104 | 68.0437 | 72.8451 | 72.8451 | 89.8747 | 99.2769 | 104.8801 | 104.8801
|  | X.02 | Distribution losses and own use |  | 4.2953 | 5.166 | 6.0432 | 6.1547 | 6.589 | 6.589 | 8.1294 | 8.9798 | 9.4867 | 9.4867
|  | Total |  |  | 4.2633e-14 | 4.2633e-14 | 4.2633e-14 | 4.2633e-14 | 4.2633e-14 | 4.2633e-14 | 4.2633e-14 | 4.2633e-14 | 4.2633e-14 | 4.2633e-14
Emissions
|  | Emissions produced |  |  | 2050: Mt CO2e
|  | GHG | IPCC Sector | Notes | 2006 | 2010 | 2015 | 2020 | 2025 | 2030 | 2035 | 2040 | 2045 | 2050
|  | CO2 | 1A | Fuel Combustion | 2.4253 | 2.9168 | 3.4121 | 3.4751 | 3.7203 | 3.7203 | 4.5901 | 5.0702 | 5.3564 | 5.3564
|  | CH4 | 1A | Fuel Combustion | 0.0020432 | 0.0024573 | 0.0028745 | 0.0029276 | 0.0031342 | 0.0031342 | 0.0038669 | 0.0042714 | 0.0045125 | 0.0045125
|  | N2O | 1A | Fuel Combustion | 0.0060093 | 0.0072273 | 0.0084546 | 0.0086106 | 0.0092182 | 0.0092182 | 0.011373 | 0.012563 | 0.013272 | 0.013272
|  | CO2 | 2 | Industrial Processes | 0 | 0 | 0 | 0 | 0 | 0 | 0 | 0 | 0 | 0
|  | CH4 | 2 | Industrial Processes | 0 | 0 | 0 | 0 | 0 | 0 | 0 | 0 | 0 | 0
|  | N2O | 2 | Industrial Processes | 0 | 0 | 0 | 0 | 0 | 0 | 0 | 0 | 0 | 0
|  | Total |  |  | 2.4333 | 2.9265 | 3.4235 | 3.4866 | 3.7327 | 3.7327 | 4.6053 | 5.0871 | 5.3742 | 5.3742
Costs
Costs of this physical change
|  | Vector | Name | Notes | 2006 | 2010 | 2015 | 2020 | 2025 | 2030 | 2035 | 2040 | 2045 | 2050
|  | C1.High | High estimate of capital costs |  | 0 | 0 | 0 | 0 | 0 | 0 | 203.3701 | 378.8347 | 483.4028 | 483.4028
|  | C2.High | High estimate of operating costs |  | 9023.9078 | 10852.9556 | 12695.8634 | 12930.2283 | 13842.6235 | 13842.6235 | 2070.8341 | 3857.5186 | 4922.2927 | 4922.2927
|  | C3.High | High estimate of fuel costs
|  | C1.Point | Point estimate of capital costs |  | 0 | 0 | 0 | 0 | 0 | 0 | 203.3701 | 378.8347 | 483.4028 | 483.4028
|  | C2.Point | Point estimate of operating costs |  | 9023.9078 | 10852.9556 | 12695.8634 | 12930.2283 | 13842.6235 | 13842.6235 | 2070.8341 | 3857.5186 | 4922.2927 | 4922.2927
|  | C3.Point | Point estimate of fuel costs
|  | C1.Low | Low estimate of capital costs |  | 0 | 0 | 0 | 0 | 0 | 0 | 203.3701 | 378.8347 | 483.4028 | 483.4028
|  | C2.Low | Low estimate of operating costs |  | 9023.9078 | 10852.9556 | 12695.8634 | 12930.2283 | 13842.6235 | 13842.6235 | 2070.8341 | 3857.5186 | 4922.2927 | 4922.2927
|  | C3.Low | Low estimate of fuel costs
Flows
|  | From | To | Index | 2006 | 2010 | 2015 | 2020 | 2025 | 2030 | 2035 | 2040 | 2045 | 2050
|  | Crude oil imports | Oil | 1 | 649.0811 | 780.6427 | 913.2013 | 930.059 | 995.6867 | 995.6867 | 1228.4559 | 1356.9705 | 1433.5586 | 1433.5586
|  | Oil | Losses | 2 | 47.4872 | 57.1124 | 66.8104 | 68.0437 | 72.8451 | 72.8451 | 89.8747 | 99.2769 | 104.8801 | 104.8801
|  | Oil | Liquid | 3 | 601.5939 | 723.5304 | 846.3909 | 862.0152 | 922.8416 | 922.8416 | 1138.5813 | 1257.6936 | 1328.6785 | 1328.6785
Note on D59: Methane rich gas
Note on C66: ahjum: SATIM 2006
Note on F66: Weighted average of coastal and inland. SATIM 2006
Note on E68: Share of total energy input

## IND.a
IND | Industry
IND.a | Industry
Trajectory choice
|  |  | Component | Trajectory | Notes
|  |  | Industrial growth index | 1 | Linked to economic growth path trajectory
|  |  | Energy Efficiency | 1
|  |  | Fuel migration to gas and waste for boilers and furnaces | 1
|  |  | CHP share of demand above base year | 1
Trajectory summary
|  | Industrial energy demand index index [1] |  |  | Economic growth trajectory: 1 |  | Relative to base year
|  | Industry | Description |  | 2010 | 2015 | 2020 | 2025 | 2030 | 2035 | 2040 | 2045 | 2050
|  | MI | Mining |  | 0.94323 | 0.98851 | 1.1792 | 1.4195 | 1.7005 | 2.0014 | 2.3553 | 2.7716 | 3.268
|  | IS | Iron & Steel |  | 1.0244 | 1.1313 | 1.3318 | 1.5677 | 1.8453 | 2.1718 | 2.5559 | 3.0077 | 3.539
|  | CP | Chemicals |  | 1.0244 | 1.1313 | 1.3318 | 1.5677 | 1.8453 | 2.1718 | 2.5559 | 3.0077 | 3.539
|  | NF | Non-Ferrous metals |  | 1.0244 | 1.1313 | 1.3318 | 1.5677 | 1.8453 | 2.1718 | 2.5559 | 3.0077 | 3.539
|  | NM | Non Metallic Minerals Products |  | 1.0244 | 1.1313 | 1.3318 | 1.5677 | 1.8453 | 2.1718 | 2.5559 | 3.0077 | 3.539
|  | FB | Food, Beverage & Tobacco |  | 1.0244 | 1.1313 | 1.3318 | 1.5677 | 1.8453 | 2.1718 | 2.5559 | 3.0077 | 3.539
|  | PP | Pulp & Paper Products |  | 1.0244 | 1.1313 | 1.3318 | 1.5677 | 1.8453 | 2.1718 | 2.5559 | 3.0077 | 3.539
|  | OT | Other |  | 1.0244 | 1.1313 | 1.3318 | 1.5677 | 1.8453 | 2.1718 | 2.5559 | 3.0077 | 3.539
Electrical plant energy efficiency
[5 empty] | 2010 | 2010 | 2010 | 2010 | 2020 | 2020 | 2020 | 2020 | 2030 | 2030 | 2030 | 2030 | 2040 | 2040 | 2040 | 2040 | 2050 | 2050 | 2050 | 2050
|  | Industry | Description | Fuel Code | 1 | 2 | 3 | 4 | 1 | 2 | 3 | 4 | 1 | 2 | 3 | 4 | 1 | 2 | 3 | 4 | 1 | 2 | 3 | 4
|  | MI | Mining | ELC | 0.0245% | 0.4501% | 1.3% | 1.734% | 0.1578% | 2.899% | 8.371% | 11.17% | 0.4024% | 7.393% | 21.35% | 28.48% | 0.6107% | 11.22% | 32.4% | 43.22% | 0.7% | 12.86% | 37.14% | 49.55%
|  | IS | Iron & Steel | ELC | 0.0245% | 0.4139% | 1.106% | 1.475% | 0.1578% | 2.665% | 7.125% | 9.501% | 0.4024% | 6.798% | 18.17% | 24.23% | 0.6107% | 10.32% | 27.58% | 36.77% | 0.7% | 11.83% | 31.61% | 42.15%
|  | CP | Chemicals | ELC | 0.021% | 0.399% | 1.229% | 1.677% | 0.1352% | 2.57% | 7.917% | 10.8% | 0.3449% | 6.553% | 20.19% | 27.54% | 0.5234% | 9.945% | 30.64% | 41.79% | 0.6% | 11.4% | 35.12% | 47.9%
|  | NF | Non-Ferrous metals | ELC | 0.0035% | 0.357% | 0.7639% | 1.439% | 0.02254% | 2.299% | 4.919% | 9.264% | 0.05749% | 5.864% | 12.55% | 23.63% | 0.08724% | 8.898% | 19.04% | 35.85% | 0.1% | 10.2% | 21.83% | 41.1%
|  | NM | Non Metallic Minerals Products | ELC | 0.0245% | 0.4272% | 1.184% | 1.579% | 0.1578% | 2.751% | 7.624% | 10.17% | 0.4024% | 7.016% | 19.44% | 25.93% | 0.6107% | 10.65% | 29.51% | 39.34% | 0.7% | 12.21% | 33.82% | 45.1%
|  | FB | Food, Beverage & Tobacco | ELC | 0.021% | 0.4074% | 1.268% | 1.691% | 0.1352% | 2.624% | 8.165% | 10.89% | 0.3449% | 6.691% | 20.82% | 27.77% | 0.5234% | 10.15% | 31.6% | 42.13% | 0.6% | 11.64% | 36.23% | 48.3%
|  | PP | Pulp & Paper Products | ELC | 0.028% | 0.56% | 1.381% | 1.841% | 0.1803% | 3.606% | 8.892% | 11.86% | 0.4599% | 9.198% | 22.68% | 30.24% | 0.6979% | 13.96% | 34.41% | 45.89% | 0.8% | 16% | 39.45% | 52.6%
|  | OT | Other | ELC | 0.0245% | 0.4784% | 1.292% | 1.729% | 0.1578% | 3.081% | 8.321% | 11.13% | 0.4024% | 7.857% | 21.22% | 28.4% | 0.6107% | 11.92% | 32.2% | 43.09% | 0.7% | 13.67% | 36.92% | 49.4%
Boiler/Furnace systems energy efficiency improvement [2]
|  | Trajectory | Description | System efficiency limit | 2010 | 2015 | 2020 | 2025 | 2030 | 2035 | 2040 | 2045 | 2050
|  | 1 |  | 76% | bar: 2010 to 2050
|  | 2 |  | 85% | bar: 2010 to 2050
|  | 3 |  | 90% | bar: 2010 to 2050
|  | 4 |  | 95% | bar: 2010 to 2050
Industrial boiler/furnace fuel migration: fuel share increase by year 2050 [3]
[5 empty] | MI | IS | CP | NF | NM | FB | PP | OT
|  | Fuel | Trajectory | Fuel Code | Mining | Iron & Steel | Chemicals | Non-Ferrous metals | Non Metallic Minerals Products | Food, Beverage & Tobacco | Pulp & Paper Products | Other
|  | Gas | 1 | GAS | 0% | 16.01% | 0% | 0% | 18.29% | 3.595% | 3.283% | 9.639%
|  |  | 2 | GAS | 5.8% | 16% | 56.5% | 1.3% | 14.1% | 11.4% | 11.2% | 12.6%
|  |  | 3 | GAS | 13% | 33% | 68% | 5% | 32% | 27% | 27% | 28%
|  |  | 4 | GAS | 20% | 50% | 80% | 10% | 50% | 50% | 50% | 50%
|  | Waste | 1 | WAS | bar: MI to OT
|  |  | 2 | WAS | bar: MI to OT
|  |  | 3 | WAS | bar: MI to OT
|  |  | 4 | WAS | 10% | 10% | 10% | 10% | 10% | 10% | 10% | 10%
CHP penetration (by Trajectory)
[5 empty] | 2010 | 2010 | 2010 | 2010 | 2020 | 2020 | 2020 | 2020 | 2030 | 2030 | 2030 | 2030 | 2040 | 2040 | 2040 | 2040 | 2050 | 2050 | 2050 | 2050
|  | Vector | Description | 2006 | 1 | 2 | 3 | 4 | 1 | 2 | 3 | 4 | 1 | 2 | 3 | 4 | 1 | 2 | 3 | 4 | 1 | 2 | 3 | 4
|  | MI | Mining |  | 0% | 0% | 0% | 0% | 0% | 1.562% | 3.125% | 6.25% | 0% | 3.125% | 6.25% | 12.5% | 0% | 6.25% | 12.5% | 25% | 0% | 12.5% | 25% | 50%
|  | IS | Iron & Steel |  | 0% | 0% | 0% | 0% | 0% | 1.562% | 3.125% | 6.25% | 0% | 3.125% | 6.25% | 12.5% | 0% | 6.25% | 12.5% | 25% | 0% | 12.5% | 25% | 50%
|  | CP | Chemicals |  | 0% | 0% | 0% | 0% | 0% | 1.562% | 3.125% | 6.25% | 0% | 3.125% | 6.25% | 12.5% | 0% | 6.25% | 12.5% | 25% | 0% | 12.5% | 25% | 50%
|  | NF | Non-Ferrous metals |  | 0% | 0% | 0% | 0% | 0% | 1.562% | 3.125% | 6.25% | 0% | 3.125% | 6.25% | 12.5% | 0% | 6.25% | 12.5% | 25% | 0% | 12.5% | 25% | 50%
|  | NM | Non Metallic Minerals Products |  | 0% | 0% | 0% | 0% | 0% | 1.562% | 3.125% | 6.25% | 0% | 3.125% | 6.25% | 12.5% | 0% | 6.25% | 12.5% | 25% | 0% | 12.5% | 25% | 50%
|  | FB | Food, Beverage & Tobacco |  | 0% | 0% | 0% | 0% | 0% | 1.562% | 3.125% | 6.25% | 0% | 3.125% | 6.25% | 12.5% | 0% | 6.25% | 12.5% | 25% | 0% | 12.5% | 25% | 50%
|  | PP | Pulp & Paper Products |  | 0% | 0% | 0% | 0% | 0% | 1.562% | 3.125% | 6.25% | 0% | 3.125% | 6.25% | 12.5% | 0% | 6.25% | 12.5% | 25% | 0% | 12.5% | 25% | 50%
|  | OT | Other |  | 0% | 0% | 0% | 0% | 0% | 1.562% | 3.125% | 6.25% | 0% | 3.125% | 6.25% | 12.5% | 0% | 6.25% | 12.5% | 25% | 0% | 12.5% | 25% | 50%
|  | Growth in process emissions intensity |  | 1: Trajectory; 3: % pa; 4: % pa
|  | Industry | Description | 1: 1; 2: 2; 3: 3; 4: 4
|  | MI | Mining | bar: 1 to 4
|  | IS | Iron & Steel | bar: 1 to 4
|  | CP | Chemicals | bar: 1 to 4
|  | NF | Non-Ferrous metals | bar: 1 to 4
|  | NM | Non Metallic Minerals Products | bar: 1 to 4
|  | FB | Food, Beverage & Tobacco | bar: 1 to 4
|  | PP | Pulp & Paper Products | bar: 1 to 4
|  | OT | Other | bar: 1 to 4
|  | Notes: | See module writeup for explanation and assumptions
|  | [1] | Output index is based on CGE Output and is indexed to 2006=100
|  | [2] | Relative to existing. Based on 20% Boiler fuel improvement potential in LTMS. Applied across sectors.
|  | [3] | Focussed on the impact of a migration to gas and generic waste as alternative fuels. Year 2050 increase relative to base year.
| Fixed assumptions |  | 2006 | bar: 2006 to 3
Baseline final energy consumption
|  | PJ |  | Industry |  |  | MI | IS | CP | NF | NM | FB | PP | OT
|  | Vector | Description | End-use Demands | End-use Code | Fuel Code | Mining | Iron & Steel | Chemicals | Non-Ferrous metals | Non Metallic Minerals Products | Food, Beverage & Tobacco | Pulp & Paper Products | Other | Industry Total
|  |  |  | Electrical Plant |  | Subtotal | 118.1137 | 82.6239 | 52.43 | 80.4327 | 11.4954 | 26.0001 | 12.7044 | 43.8206 | 427.6208
|  | V.01 | Electricity (delivered to end user) | Elec Heating | K | ELC | 2.3623 | 33.0496 | 1.0592 | 0.80433 | 2.6439 | 1.8571 | 0.25409 | 4.2714 | 46.3019
|  | V.01 | Electricity (delivered to end user) | Compressed air | A | ELC | 21.951 | 4.1312 | 7.9439 | 0 | 1.4944 | 1.0612 | 4.4465 | 4.838 | 45.8663
|  | V.01 | Electricity (delivered to end user) | Lighting | L | ELC | 5.3151 | 2.8918 | 2.1184 | 0.80433 | 0.57477 | 1.3265 | 1.2704 | 3.572 | 17.8735
|  | V.01 | Electricity (delivered to end user) | Cooling | C | ELC | 9.5884 | 0.82624 | 2.648 | 0 | 0 | 6.1021 | 0 | 2.2751 | 21.4398
|  | V.01 | Electricity (delivered to end user) | HVAC | H | ELC | 9.4491 | 1.6525 | 1.0592 | 0.80433 | 0.22991 | 1.5918 | 0.50818 | 3.758 | 19.053
|  | V.01 | Electricity (delivered to end user) | Pumping | P | ELC | 21.1272 | 2.0656 | 18.5359 | 0 | 0.97711 | 7.4286 | 4.4465 | 5.7542 | 60.3351
|  | V.01 | Electricity (delivered to end user) | Fans | F | ELC | 8.1347 | 3.7181 | 4.2368 | 0 | 1.0346 | 1.0612 | 0 | 2.45 | 20.6353
|  | V.01 | Electricity (delivered to end user) | Other motive | O | ELC | 39.9143 | 34.2889 | 10.5919 | 5.6303 | 4.5407 | 5.5714 | 1.7786 | 16.3256 | 118.6418
|  | V.01 | Electricity (delivered to end user) | Electrochemical | E | ELC | 0.27166 | 0 | 4.2368 | 72.3894 | 0 | 0 | 0 | 0.57631 | 77.4741
|  |  |  | Process Heat |  | Subtotal | 53.3597 | 150.6558 | 51.3715 | 0.81 | 64.7475 | 44.4117 | 110.2678 | 169.702 | 645.326
|  | V.03 | Solid hydrocarbons | Boiler/process heating | S | COA | 53.2824 | 125.3707 | 50.8419 | 0.81 | 54 | 32.4 | 64.8 | 154.4603 | 535.9653
|  | V.05 | Gaseous hydrocarbons | Boiler/process heating | S | GAS | 0 | 21.4251 | 0 | 0 | 10.7475 | 1.4811 | 4.2554 | 14.7055 | 52.6146
|  | V.04 | Liquid hydrocarbons | Boiler/process heating | S | OHF | 0.077267 | 0 | 0 | 0 | 0 | 0 | 0 | 0.08975 | 0.16702
|  | V.04 | Liquid hydrocarbons | Boiler/process heating | S | OLP | 6.157e-05 | 3.86 | 0 | 0 | 0 | 0 | 0 | 0.0038018 | 3.8639
|  | V.01 | Electricity (delivered to end user) | Boiler/process heating | S | ELC | 0 | 0 | 0.5296 | 0 | 0 | 0.53061 | 0 | 0.44263 | 1.5028
|  | V.09 | Dry biomass and waste | Boiler/process heating | S | BIW | 0 | 0 | 0 | 0 | 0 | 0 | 41.2124 | 0 | 41.2124
|  | V.09 | Dry biomass and waste | Boiler/process heating | S | BIB | 0 | 0 | 0 | 0 | 0 | 10 | 0 | 0 | 10
|  | V.16 | Other Waste | Boiler/process heating | S | WAS | 0 | 0 | 0 | 0 | 0 | 0 | 0 | 0 | 0
|  |  |  | Transport & Ancillary |  | Subtotal | 28.1492 | 50.2504 | 39.6854 | 0 | 0 | 0 | 0 | 7.8658 | 125.9508
|  | V.03 | Solid hydrocarbons | Ancillary | Z | COK | 0 | 50.2504 | 0 | 0 | 0 | 0 | 0 | 0 | 50.2504
|  | V.05 | Gaseous hydrocarbons | Ancillary | Z | GAS | 0 | 0 | 39.6854 | 0 | 0 | 0 | 0 | 0 | 39.6854
|  | V.04 | Liquid hydrocarbons | Transport | T | ODS | 28.1492 | 0 | 0 | 0 | 0 | 0 | 0 | 7.8658 | 36.015
|  | Industry Total |  |  |  |  | 199.6226 | 283.5301 | 143.4869 | 81.2427 | 76.2429 | 70.4118 | 122.9722 | 221.3885 | 1198.8976
Baseline useful energy consumption
|  | PJ |  | Industry |  |  | MI | IS | CP | NF | NM | FB | PP | OT
|  | Vector | Description | End-use Demands | End-use Code | Fuel Code | Mining | Iron & Steel | Chemicals | Non-Ferrous metals | Non Metallic Minerals Products | Food, Beverage & Tobacco | Pulp & Paper Products | Other | Industry Total
|  |  |  | Electrical Plant |  | Subtotal | 88.2828 | 69.3215 | 38.2527 | 61.2897 | 8.3399 | 27.194 | 6.295 | 33.5792 | 332.5547
|  | V.01 | Electricity (delivered to end user) | Elec Heating | K | ELC | 2.3623 | 33.0496 | 1.0592 | 0.80433 | 2.6439 | 1.8571 | 0.25409 | 4.2714 | 46.3019
|  | V.01 | Electricity (delivered to end user) | Compressed air | A | ELC | 1.0975 | 0.20656 | 0.3972 | 0 | 0.07472 | 0.053061 | 0.22233 | 0.2419 | 2.2933
|  | V.01 | Electricity (delivered to end user) | Lighting | L | ELC | 1.5945 | 0.86755 | 0.63552 | 0.2413 | 0.17243 | 0.39796 | 0.38113 | 1.0716 | 5.362
|  | V.01 | Electricity (delivered to end user) | Cooling | C | ELC | 19.1768 | 1.6525 | 5.296 | 0 | 0 | 12.2041 | 0 | 4.5503 | 42.8796
|  | V.01 | Electricity (delivered to end user) | HVAC | H | ELC | 8.5042 | 1.4872 | 0.95327 | 0.72389 | 0.20692 | 1.4327 | 0.45736 | 3.3822 | 17.1477
|  | V.01 | Electricity (delivered to end user) | Pumping | P | ELC | 16.9018 | 1.6525 | 14.8287 | 0 | 0.78169 | 5.9429 | 3.5572 | 4.6034 | 48.2681
|  | V.01 | Electricity (delivered to end user) | Fans | F | ELC | 6.5077 | 2.9745 | 3.3894 | 0 | 0.82767 | 0.84898 | 0 | 1.96 | 16.5083
|  | V.01 | Electricity (delivered to end user) | Other motive | O | ELC | 31.9314 | 27.4311 | 8.4735 | 4.5042 | 3.6325 | 4.4572 | 1.4229 | 13.0605 | 94.9134
|  | V.01 | Electricity (delivered to end user) | Electrochemical | E | ELC | 0.20646 | 0 | 3.2199 | 55.0159 | 0 | 0 | 0 | 0.43799 | 58.8803
|  |  |  | Process Heat |  | Subtotal | 34.1533 | 98.4425 | 32.9413 | 0.5184 | 42.2982 | 28.2057 | 69.2633 | 109.8427 | 415.6655
|  | V.03 | Solid hydrocarbons | Boiler/process heating | S | COA | 34.1007 | 80.2373 | 32.5388 | 0.5184 | 34.56 | 20.736 | 41.472 | 98.8546 | 343.0178
|  | V.05 | Gaseous hydrocarbons | Boiler/process heating | S | GAS | 0 | 15.4261 | 0 | 0 | 7.7382 | 1.0664 | 3.0639 | 10.588 | 37.8825
|  | V.04 | Liquid hydrocarbons | Boiler/process heating | S | OHF | 0.052542 | 0 | 0 | 0 | 0 | 0 | 0 | 0.06103 | 0.11357
|  | V.04 | Liquid hydrocarbons | Boiler/process heating | S | OLP | 4.4331e-05 | 2.7792 | 0 | 0 | 0 | 0 | 0 | 0.0027373 | 2.782
|  | V.01 | Electricity (delivered to end user) | Boiler/process heating | S | ELC | 0 | 0 | 0.40249 | 0 | 0 | 0.40327 | 0 | 0.3364 | 1.1422
|  | V.09 | Dry biomass and waste | Boiler/process heating | S | BIW | 0 | 0 | 0 | 0 | 0 | 0 | 24.7274 | 0 | 24.7274
|  | V.09 | Dry biomass and waste | Boiler/process heating | S | BIB | 0 | 0 | 0 | 0 | 0 | 6 | 0 | 0 | 6
|  | V.16 | Other Waste | Boiler/process heating | S | WAS | 0 | 0 | 0 | 0 | 0 | 0 | 0 | 0 | 0
|  |  |  | Transport & Ancillary |  | Subtotal | 28.1492 | 50.2504 | 39.6854 | 0 | 0 | 0 | 0 | 7.8658 | 125.9508
|  | V.03 | Solid hydrocarbons | Ancillary | Z | COK | 0 | 50.2504 | 0 | 0 | 0 | 0 | 0 | 0 | 50.2504
|  | V.05 | Gaseous hydrocarbons | Ancillary | Z | GAS | 0 | 0 | 39.6854 | 0 | 0 | 0 | 0 | 0 | 39.6854
|  | V.04 | Liquid hydrocarbons | Transport | T | ODS | 28.1492 | 0 | 0 | 0 | 0 | 0 | 0 | 7.8658 | 36.015
|  | Industry Total |  |  |  |  | 150.5852 | 218.0144 | 110.8794 | 61.8081 | 50.6381 | 55.3996 | 75.5584 | 151.2877 | 874.1709
Fuel share of coventional boiler/furnace systems
|  |  |  | Industry |  |  | MI | IS | CP | NF | NM | FB | PP | OT
|  | Vector | Description | End-use Demands | End-use Code | Fuel Code | Mining | Iron & Steel | Chemicals | Non-Ferrous metals | Non Metallic Minerals Products | Food, Beverage & Tobacco | Pulp & Paper Products | Other
|  | V.03 | Solid hydrocarbons | Boiler/process heating | S | COA | 99.85% | 81.18% | 98.78% | 100% | 81.71% | 74.14% | 60.59% | 90%
|  | V.05 | Gaseous hydrocarbons | Boiler/process heating | S | GAS | 0% | 16.01% | 0% | 0% | 18.29% | 3.595% | 3.283% | 9.639%
|  | V.04 | Liquid hydrocarbons | Boiler/process heating | S | OHF | 0.1538% | 0% | 0% | 0% | 0% | 0% | 0% | 0.05556%
|  | V.04 | Liquid hydrocarbons | Boiler/process heating | S | OLP | 0.0001298% | 2.812% | 0% | 0% | 0% | 0% | 0% | 0.002492%
|  | V.01 | Electricity (delivered to end user) | Boiler/process heating | S | ELC | 0% | 0% | 1.222% | 0% | 0% | 0.8169% | 0% | 0.3063%
|  | V.09 | Dry biomass and waste | Boiler/process heating | S | BIW | 0% | 0% | 0% | 0% | 0% | 0% | 36.13% | 0%
|  | V.09 | Dry biomass and waste | Boiler/process heating | S | BIB | 0% | 0% | 0% | 0% | 0% | 21.45% | 0% | 0%
|  | V.16 | Other Waste | Boiler/process heating | S | WAS | bar: MI to OT
Efficiency of conventional boiler/furnace systems
|  |  |  | Industry |  |  | MI | IS | CP | NF | NM | FB | PP | OT
|  | Vector | Description | End-use Demands | End-use Code | Fuel Code | Mining | Iron & Steel | Chemicals | Non-Ferrous metals | Non Metallic Minerals Products | Food, Beverage & Tobacco | Pulp & Paper Products | Other
|  | V.03 | Solid hydrocarbons | Boiler/process heating | S | COA | 0.64 | 0.64 | 0.64 | 0.64 | 0.64 | 0.64 | 0.64 | 0.64
|  | V.05 | Gaseous hydrocarbons | Boiler/process heating | S | GAS | 0.72 | 0.72 | 0.72 | 0.72 | 0.72 | 0.72 | 0.72 | 0.72
|  | V.04 | Liquid hydrocarbons | Boiler/process heating | S | OHF | 0.68 | 0.68 | 0.68 | 0.68 | 0.68 | 0.68 | 0.68 | 0.68
|  | V.04 | Liquid hydrocarbons | Boiler/process heating | S | OLP | 0.72 | 0.72 | 0.72 | 0.72 | 0.72 | 0.72 | 0.72 | 0.72
|  | V.01 | Electricity (delivered to end user) | Boiler/process heating | S | ELC | 0.76 | 0.76 | 0.76 | 0.76 | 0.76 | 0.76 | 0.76 | 0.76
|  | V.09 | Dry biomass and waste | Boiler/process heating | S | BIW | 0 | 0 | 0 | 0 | 0 | 0 | 0.6 | 0
|  | V.09 | Dry biomass and waste | Boiler/process heating | S | BIB | 0 | 0 | 0 | 0 | 0 | 0.6 | 0 | 0
|  | V.16 | Other Waste | Boiler/process heating | S | WAS | 0.6 | 0.6 | 0.6 | 0.6 | 0.6 | 0.6 | 0.6 | 0.6
CHP type
|  | Description | Waste heat recovery | Steam Turbine
|  | Code | 0 | 1
CHP parameters
[5 empty] | Sector | MI | IS | CP | NF | NM | FB | PP | OT
|  | CHP Type |  |  | 2006 CHP useful heat demand in PJ | 0 | 0 | 0 | 0 | 0 | 7.8052 | 39.8147 | 0
|  | 1 | Combined Efficiency |  |  | 74.8% | 74.8% | 74.8% | 74.8% | 74.8% | 74.8% | 74.8% | 74.8%
|  | 1 | Power:Heat Ratio | If ratio <=1 then bottom-cycle CHP otherwise top-cycle CHP |  | 5 | 0.25 | 0.3 | 5 | 0.25 | 0.15 | 0.15 | 0.25
|  | 1 | Top-cycle modifier | Useful heat adjustor for top-cycle CHP |  | 0.1 | 0.1 | 0.1 | 0.01 | 0.1 | 0.1 | 0.1 | 0.1
|  | 0 | Heat Recovery Potential | Potential of final to useful energy ratio: | 50% | 28.12% | 17.56% | 27.97% | 28.12% | 26.54% | 28.73% | 29.6% | 27.25%
|  | 0 | eHRP | Efficiency of heat recovery power generation |  | 40% | 40% | 40% | 40% | 40% | 40% | 40% | 40%
|  | CHP implementation |  |  |  | 1 | 0 | 1 | 1 | 0 | 1 | 1 | 1
Conceptually top-cycle CHP can represent other prime movers, such as reciprocating engines, using the top-cycle CHP modifier to set the proportion of useful heat generated.
Fuel share of CHP in base year [3]
|  |  |  | Industry |  | 2006 | MI | IS | CP | NF | NM | FB | PP | OT
|  | Vector | Description | End-use Demands | End-use Code | Fuel Code | Mining | Iron & Steel | Chemicals | Non-Ferrous metals | Non Metallic Minerals Products | Food, Beverage & Tobacco | Pulp & Paper Products | Other
|  | V.03 | Solid hydrocarbons | Boiler/process heating | S | COA | 0% | 0% | 0% | 0% | 0% | 16.67% | 32.67% | 0%
|  | V.05 | Gaseous hydrocarbons | Boiler/process heating | S | GAS | bar: MI to OT
|  | V.04 | Liquid hydrocarbons | Boiler/process heating | S | OHF | bar: MI to OT
|  | V.04 | Liquid hydrocarbons | Boiler/process heating | S | OLP | bar: MI to OT
|  | V.01 | Electricity (delivered to end user) | Boiler/process heating | S | ELC | bar: MI to OT
|  | V.09 | Dry biomass and waste | Boiler/process heating | S | BIW | 0% | 0% | 0% | 0% | 0% | 0% | 67.33% | 0%
|  | V.09 | Dry biomass and waste | Boiler/process heating | S | BIB | 0% | 0% | 0% | 0% | 0% | 83.33% | 0% | 0%
|  | V.16 | Other Waste | Boiler/process heating | S | WAS | bar: MI to OT
|  | Basline GHG emissions 2006 [2] |  | Mt CO2e
|  | Industry | Description | Notes | CO2 | CH4 | MI: N2O; IS: F
|  | MI | Mining | total | 7.2193 | 0.0028972 | MI: 0.028375
|  |  |  | COA | 5.1284 | 0.0011189 | MI: 0.023125
|  |  |  | GAS | 0 | 0 | MI: 0
|  |  |  | OHF | 0.0059805 | 4.8678e-06 | MI: 1.4372e-05
|  |  |  | ODS | 2.0849 | 0.0017734 | MI: 0.0052357
|  |  |  | OLP | 3.8851e-06 | 3.8789e-09 | MI: 1.9087e-09
|  |  |  | ELC | 0 | 0 | MI: 0
|  |  |  | BIW | 0 | 0 | MI: 0
|  |  |  | BIB | 0 | 0 | MI: 0
|  |  |  | WAS | 0 | 0 | MI: 0
|  | IS | Iron & Steel | total | 18.2661 | 0.0011238 | MI: 0.023139
|  |  |  | COA | 12.0669 | 0.0011189 | MI: 0.023125
|  |  |  | COK | 4.7537 | 0 | MI: 0
|  |  |  | GAS | 1.2019 | 0 | MI: 0
|  |  |  | OHF | 0 | 4.8678e-06 | MI: 1.4372e-05
|  |  |  | OLP | 0.24357 | 3.8789e-09 | MI: 1.9087e-09
|  |  |  | ELC | 0 | 0 | MI: 0
|  |  |  | BIW | 0 | 0 | MI: 0
|  |  |  | BIB | 0 | 0 | MI: 0
|  |  |  | WAS | 0 | 0 | MI: 0
|  | CP | Chemicals | total | 7.1199 | 0.0011238 | MI: 0.023139
|  |  |  | COA | 4.8935 | 0.0011189 | MI: 0.023125
|  |  |  | GAS | 2.2264 | 0 | MI: 0
|  |  |  | OHF | 0 | 4.8678e-06 | MI: 1.4372e-05
|  |  |  | OLP | 0 | 3.8789e-09 | MI: 1.9087e-09
|  |  |  | ELC | 0 | 0 | MI: 0
|  |  |  | BIW | 0 | 0 | MI: 0
|  |  |  | BIB | 0 | 0 | MI: 0
|  |  |  | WAS | 0 | 0 | MI: 0
|  | NF | Non-Ferrous metals | total | 0.077962 | 0.0011238 | MI: 0.023139
|  |  |  | COA | 0.077962 | 0.0011189 | MI: 0.023125
|  |  |  | GAS | 0 | 0 | MI: 0
|  |  |  | OHF | 0 | 4.8678e-06 | MI: 1.4372e-05
|  |  |  | OLP | 0 | 3.8789e-09 | MI: 1.9087e-09
|  |  |  | ELC | 0 | 0 | MI: 0
|  |  |  | BIW | 0 | 0 | MI: 0
|  |  |  | BIB | 0 | 0 | MI: 0
|  |  |  | WAS | 0 | 0 | MI: 0
|  | NM | Non Metallic Minerals Products | total | 5.8004 | 0.0011238 | MI: 0.023139
|  |  |  | COA | 5.1975 | 0.0011189 | MI: 0.023125
|  |  |  | GAS | 0.60293 | 0 | MI: 0
|  |  |  | OHF | 0 | 4.8678e-06 | MI: 1.4372e-05
|  |  |  | OLP | 0 | 3.8789e-09 | MI: 1.9087e-09
|  |  |  | ELC | 0 | 0 | MI: 0
|  |  |  | BIW | 0 | 0 | MI: 0
|  |  |  | BIB | 0 | 0 | MI: 0
|  |  |  | WAS | 0 | 0 | MI: 0
|  | FB | Food, Beverage & Tobacco | total | 3.2016 | 0.0011238 | MI: 0.023139
|  |  |  | COA | 3.1185 | 0.0011189 | MI: 0.023125
|  |  |  | GAS | 0.083089 | 0 | MI: 0
|  |  |  | OHF | 0 | 4.8678e-06 | MI: 1.4372e-05
|  |  |  | OLP | 0 | 3.8789e-09 | MI: 1.9087e-09
|  |  |  | ELC | 0 | 0 | MI: 0
|  |  |  | BIW | 0 | 0 | MI: 0
|  |  |  | BIB | 0 | 0 | MI: 0
|  |  |  | WAS | 0 | 0 | MI: 0
|  | PP | Pulp & Paper Products | total | 6.4757 | 0.0011238 | MI: 0.023139
|  |  |  | COA | 6.237 | 0.0011189 | MI: 0.023125
|  |  |  | GAS | 0.23873 | 0 | MI: 0
|  |  |  | OHF | 0 | 4.8678e-06 | MI: 1.4372e-05
|  |  |  | OLP | 0 | 3.8789e-09 | MI: 1.9087e-09
|  |  |  | ELC | 0 | 0 | MI: 0
|  |  |  | BIW | 0 | 0 | MI: 0
|  |  |  | BIB | 0 | 0 | MI: 0
|  |  |  | WAS | 0 | 0 | MI: 0
|  | OT | Other | total | 16.2816 | 0.0028972 | MI: 0.028375
|  |  |  | COA | 14.8668 | 0.0011189 | MI: 0.023125
|  |  |  | GAS | 0.82498 | 0 | MI: 0
|  |  |  | OHF | 0.0069466 | 4.8678e-06 | MI: 1.4372e-05
|  |  |  | ODS | 0.5826 | 0.0017734 | MI: 0.0052357
|  |  |  | OLP | 0.0002399 | 3.8789e-09 | MI: 1.9087e-09
|  |  |  | ELC | 0 | 0 | MI: 0
|  |  |  | BIW | 0 | 0 | MI: 0
|  |  |  | BIB | 0 | 0 | MI: 0
|  |  |  | WAS | 0 | 0 | MI: 0
|  | Industry | Description | Notes | CO2 | CH4 | MI: N2O; IS: F
|  | MI | Mining |  | 7.2193 | 0.0028972 | MI: 0.028375
|  | IS | Iron & Steel |  | 18.2661 | 0.0011238 | MI: 0.023139
|  | CP | Chemicals |  | 7.1199 | 0.0011238 | MI: 0.023139
|  | NF | Non-Ferrous metals |  | 0.077962 | 0.0011238 | MI: 0.023139
|  | NM | Non Metallic Minerals Products |  | 5.8004 | 0.0011238 | MI: 0.023139
|  | FB | Food, Beverage & Tobacco |  | 3.2016 | 0.0011238 | MI: 0.023139
|  | PP | Pulp & Paper Products |  | 6.4757 | 0.0011238 | MI: 0.023139
|  | OT | Other |  | 16.2816 | 0.0028972 | MI: 0.028375
Baseline AQ Process emissions 2006 | bar: IS
|  | Industry | Description | Notes | PM10 | NOX | MI: SO2; IS: NMVOC
|  | MI | Mining |  | 0 | 0 | MI: 0; IS: 0
|  | IS | Iron & Steel |  | 0 | 0 | MI: 0; IS: 0
|  | CP | Chemicals |  | 0 | 0 | MI: 0; IS: 0
|  | NF | Non-Ferrous metals |  | 0 | 0 | MI: 0; IS: 0
|  | NM | Non Metallic Minerals Products |  | 0 | 0 | MI: 0; IS: 0
|  | FB | Food, Beverage & Tobacco |  | 0 | 0 | MI: 0; IS: 0
|  | PP | Pulp & Paper Products |  | 0 | 0 | MI: 0; IS: 0
|  | OT | Other |  | 0 | 0 | MI: 0; IS: 0
|  |  | Total |  | 0 | 0 | MI: 0; IS: 0
Baseline AQ Process emissions (2015) | bar: IS
|  | Industry | Description | Notes | PM10 | NOX | MI: SO2; IS: NMVOC
|  | MI | Mining SIC2 |  | 0 | 0 | MI: 0; IS: 0
|  | IS | Iron & Steel - 351 |  | 0 | 0 | MI: 0; IS: 0
|  | CP | Chemicals -33 |  | 0 | 0 | MI: 0; IS: 0
|  | NF | Precious & Non-Ferrous metals - 352 |  | 0 | 0 | MI: 0; IS: 0
|  | NM | N.M.M Products -34 |  | 0 | 0 | MI: 0; IS: 0
|  | FB | Food, Beverage & Tabacco - 30 |  | 0 | 0 | MI: 0; IS: 0
|  | PP | Pulp & Paper Products -323 |  | 0 | 0 | MI: 0; IS: 0
|  | OT | Other |  | 0 | 0 | MI: 0; IS: 0
|  |  | Total |  | 0 | 0 | MI: 0; IS: 0
Baseline AQ Process emissions (2020) | bar: IS
|  | Industry | Description | Notes | PM10 | NOX | MI: SO2; IS: NMVOC
|  | MI | Mining SIC2 |  | 0 | 0 | MI: 0; IS: 0
|  | IS | Iron & Steel - 351 |  | 0 | 0 | MI: 0; IS: 0
|  | CP | Chemicals -33 |  | 0 | 0 | MI: 0; IS: 0
|  | NF | Precious & Non-Ferrous metals - 352 |  | 0 | 0 | MI: 0; IS: 0
|  | NM | N.M.M Products -34 |  | 0 | 0 | MI: 0; IS: 0
|  | FB | Food, Beverage & Tabacco - 30 |  | 0 | 0 | MI: 0; IS: 0
|  | PP | Pulp & Paper Products -323 |  | 0 | 0 | MI: 0; IS: 0
|  | OT | Other
|  |  | Total |  | 0 | 0 | MI: 0; IS: 0
|  | PM10 emission factors |  |  |  |  | OT: kt per PJ
|  | Code | Module | Vector | 2007 | 2010 | 2015 | 2020 | 2025 | 2030 | 2035 | 2040 | 2045 | 2050
|  | IND.a | #N/A | V.01 | #REF! | #REF! | #REF! | #REF! | #REF! | #REF! | #REF! | #REF! | #REF! | #REF!
|  | NOX emission factors |  |  | 2050: kt per PJ
|  | Code | Module | Vector | 2007 | 2010 | 2015 | 2020 | 2025 | 2030 | 2035 | 2040 | 2045 | 2050
|  | IND.a | #N/A | V.01 | #REF! | #REF! | #REF! | #REF! | #REF! | #REF! | #REF! | #REF! | #REF! | #REF!
0
|  | SO2 emission factors |  |  | 2050: kt per PJ
|  | Code | Module | Vector | 2007 | 2010 | 2015 | 2020 | 2025 | 2030 | 2035 | 2040 | 2045 | 2050
|  | IND.a | #N/A | V.01 | #REF! | #REF! | #REF! | #REF! | #REF! | #REF! | #REF! | #REF! | #REF! | #REF!
|  | NMVOC emission factors |  |  | 2050: kt per PJ
|  | Code | Module | Vector | 2007 | 2010 | 2015 | 2020 | 2025 | 2030 | 2035 | 2040 | 2045 | 2050
|  | IND.a | #N/A | V.01 | #REF! | #REF! | #REF! | #REF! | #REF! | #REF! | #REF! | #REF! | #REF! | #REF!
Notes:
|  | [1] | Source: South African TIMES (SATIM) energy model industrial sector data.
|  | [2] | Source: SATIM industrial sector emissions data.
|  | [3] | Note that coal is used as a back coomodity where fuel shares are indequate to meet demand
Derived assumptions
| 1 | Useful demand | PJ
|  | Industry | Description | End-use Demands | 2006 | 2010 | 2015 | 2020 | 2025 | 2030 | 2035 | 2040 | 2045 | 2050
|  |  |  | Electrical Plant | 332.5547 | 333.5011 | 363.6087 | 429.4218 | 508.2662 | 600.8675 | 707.1934 | 832.265 | 979.3732 | 1152.9801
|  | MI | Mining |  | 88.2828 | 83.2713 | 87.2685 | 104.1039 | 125.3199 | 150.1205 | 176.685 | 207.9328 | 244.6863 | 288.507
|  | IS | Iron & Steel |  | 69.3215 | 71.0122 | 78.422 | 92.3213 | 108.6756 | 127.9166 | 150.5519 | 177.178 | 208.4953 | 245.3271
|  | CP | Chemicals |  | 38.2527 | 39.1857 | 43.2746 | 50.9445 | 59.969 | 70.5865 | 83.0771 | 97.7698 | 115.0512 | 135.3756
|  | NF | Non-Ferrous metals |  | 61.2897 | 62.7845 | 69.3358 | 81.6247 | 96.0841 | 113.0958 | 133.1086 | 156.6497 | 184.3385 | 216.9029
|  | NM | Non Metallic Minerals Products |  | 8.3399 | 8.5433 | 9.4348 | 11.107 | 13.0745 | 15.3894 | 18.1126 | 21.3159 | 25.0836 | 29.5148
|  | FB | Food, Beverage & Tobacco |  | 27.194 | 27.8572 | 30.764 | 36.2165 | 42.6321 | 50.1801 | 59.0597 | 69.5047 | 81.7901 | 96.2388
|  | PP | Pulp & Paper Products |  | 6.295 | 6.4486 | 7.1214 | 8.3836 | 9.8687 | 11.616 | 13.6715 | 16.0894 | 18.9333 | 22.278
|  | OT | Other |  | 33.5792 | 34.3982 | 37.9875 | 44.7203 | 52.6422 | 61.9626 | 72.9271 | 85.8247 | 100.9948 | 118.836
|  |  |  | Process Heat | 415.6655 | 423.0318 | 465.3583 | 548.3664 | 646.5799 | 762.0677 | 896.9187 | 1055.5443 | 1242.1187 | 1461.7757
|  | MI | Mining |  | 34.1533 | 32.2146 | 33.7609 | 40.2739 | 48.4816 | 58.076 | 68.3528 | 80.4414 | 94.66 | 111.6126
|  | IS | Iron & Steel |  | 98.4425 | 100.8436 | 111.3662 | 131.1044 | 154.3288 | 181.6528 | 213.797 | 251.6083 | 296.0817 | 348.386
|  | CP | Chemicals |  | 32.9413 | 33.7447 | 37.2659 | 43.8708 | 51.6422 | 60.7855 | 71.5417 | 84.1943 | 99.0762 | 116.5785
|  | NF | Non-Ferrous metals |  | 0.5184 | 0.53104 | 0.58646 | 0.6904 | 0.8127 | 0.95659 | 1.1259 | 1.325 | 1.5592 | 1.8346
|  | NM | Non Metallic Minerals Products |  | 42.2982 | 43.3298 | 47.8511 | 56.3321 | 66.3111 | 78.0514 | 91.863 | 108.1095 | 127.2185 | 149.6923
|  | FB | Food, Beverage & Tobacco |  | 28.2057 | 28.8936 | 31.9085 | 37.5639 | 44.2181 | 52.047 | 61.2569 | 72.0905 | 84.833 | 99.8192
|  | PP | Pulp & Paper Products |  | 69.2633 | 70.9527 | 78.3563 | 92.2439 | 108.5844 | 127.8093 | 150.4257 | 177.0294 | 208.3205 | 245.1214
|  | OT | Other |  | 109.8427 | 112.5218 | 124.263 | 146.287 | 172.2009 | 202.6892 | 238.5558 | 280.7459 | 330.3696 | 388.731
|  |  |  | Chemicals, Transport & Other | 125.9508 | 126.7382 | 138.4668 | 163.4445 | 193.2825 | 228.3363 | 268.7413 | 316.2699 | 372.1727 | 438.1088
|  | MI | Mining | ODS | 28.1492 | 26.5512 | 27.8258 | 33.1937 | 39.9585 | 47.8663 | 56.3364 | 66.2998 | 78.0188 | 91.9911
|  | IS | Iron & Steel | COK | 50.2504 | 51.476 | 56.8473 | 66.9227 | 78.7778 | 92.7254 | 109.1335 | 128.4344 | 151.1361 | 177.835
|  | IS | Iron & Steel | GAS | 0 | 0 | 0 | 0 | 0 | 0 | 0 | 0 | 0 | 0
|  | CP | Chemicals | GAS | 39.6854 | 40.6533 | 44.8953 | 52.8524 | 62.215 | 73.2301 | 86.1885 | 101.4315 | 119.3602 | 140.4457
|  | OT | Other | ODS | 7.8658 | 8.0577 | 8.8985 | 10.4756 | 12.3313 | 14.5145 | 17.0829 | 20.1042 | 23.6577 | 27.837
| 2 | Energy efficiency index for electrical plant |  | Trajectory: 1 | 2006: 2006 = 100%
|  | Industry | Description |  | 2006 | 2010 | 2015 | 2020 | 2025 | 2030 | 2035 | 2040 | 2045 | 2050
|  | MI | Mining |  | 1.3379 | 0.99975 | 0.99909 | 0.99842 | 0.9972 | 0.99598 | 0.99493 | 0.99389 | 0.99345 | 0.993
|  | IS | Iron & Steel |  | 1.1919 | 0.99975 | 0.99909 | 0.99842 | 0.9972 | 0.99598 | 0.99493 | 0.99389 | 0.99345 | 0.993
|  | CP | Chemicals |  | 1.3706 | 0.99979 | 0.99922 | 0.99865 | 0.9976 | 0.99655 | 0.99566 | 0.99477 | 0.99438 | 0.994
|  | NF | Non-Ferrous metals |  | 1.3123 | 0.99996 | 0.99987 | 0.99977 | 0.9996 | 0.99943 | 0.99928 | 0.99913 | 0.99906 | 0.999
|  | NM | Non Metallic Minerals Products |  | 1.3784 | 0.99975 | 0.99909 | 0.99842 | 0.9972 | 0.99598 | 0.99493 | 0.99389 | 0.99345 | 0.993
|  | FB | Food, Beverage & Tobacco |  | 0.9561 | 0.99979 | 0.99922 | 0.99865 | 0.9976 | 0.99655 | 0.99566 | 0.99477 | 0.99438 | 0.994
|  | PP | Pulp & Paper Products |  | 2.0182 | 0.99972 | 0.99896 | 0.9982 | 0.9968 | 0.9954 | 0.99421 | 0.99302 | 0.99251 | 0.992
|  | OT | Other |  | 1.305 | 0.99975 | 0.99909 | 0.99842 | 0.9972 | 0.99598 | 0.99493 | 0.99389 | 0.99345 | 0.993
| 3 | CHP share |  | Trajectory: 1
|  | Industry |  |  | 2006 | 2010 | 2015 | 2020 | 2025 | 2030 | 2035 | 2040 | 2045 | 2050
Penetration
|  | MI | Mining | bar: 2006 to 2050
|  | IS | Iron & Steel | bar: 2006 to 2050
|  | CP | Chemicals | bar: 2006 to 2050
|  | NF | Non-Ferrous metals | bar: 2006 to 2050
|  | NM | Non Metallic Minerals Products | bar: 2006 to 2050
|  | FB | Food, Beverage & Tobacco | bar: 2006 to 2050
|  | PP | Pulp & Paper Products | bar: 2006 to 2050
|  | OT | Other | bar: 2006 to 2050
|  | Waste heat recovery | CHP Type | Useable fraction | 0 | 0 | 0 | 0 | 0 | 0 | 0 | 0 | 0 | 0
S |  | MI | 0 | 28.12% | 0 | 0 | 0 | 0 | 0 | 0 | 0 | 0 | 0 | 0
S |  | IS | 0 | 17.56% | 0 | 0 | 0 | 0 | 0 | 0 | 0 | 0 | 0 | 0
S |  | CP | 0 | 27.97% | 0 | 0 | 0 | 0 | 0 | 0 | 0 | 0 | 0 | 0
S |  | NF | 0 | 28.12% | 0 | 0 | 0 | 0 | 0 | 0 | 0 | 0 | 0 | 0
S |  | NM | 0 | 26.54% | 0 | 0 | 0 | 0 | 0 | 0 | 0 | 0 | 0 | 0
S |  | FB | 0 | 28.73% | 0 | 0 | 0 | 0 | 0 | 0 | 0 | 0 | 0 | 0
S |  | PP | 0 | 29.6% | 0 | 0 | 0 | 0 | 0 | 0 | 0 | 0 | 0 | 0
S |  | OT | 0 | 27.25% | 0 | 0 | 0 | 0 | 0 | 0 | 0 | 0 | 0 | 0
|  | Power Generation |  | Conversion efficiency | 0 | 0 | 0 | 0 | 0 | 0 | 0 | 0 | 0 | 0
E |  | MI | 0 | 40% | 0 | 0 | 0 | 0 | 0 | 0 | 0 | 0 | 0 | 0
E |  | IS | 0 | 40% | 0 | 0 | 0 | 0 | 0 | 0 | 0 | 0 | 0 | 0
E |  | CP | 0 | 40% | 0 | 0 | 0 | 0 | 0 | 0 | 0 | 0 | 0 | 0
E |  | NF | 0 | 40% | 0 | 0 | 0 | 0 | 0 | 0 | 0 | 0 | 0 | 0
E |  | NM | 0 | 40% | 0 | 0 | 0 | 0 | 0 | 0 | 0 | 0 | 0 | 0
E |  | FB | 0 | 40% | 0 | 0 | 0 | 0 | 0 | 0 | 0 | 0 | 0 | 0
E |  | PP | 0 | 40% | 0 | 0 | 0 | 0 | 0 | 0 | 0 | 0 | 0 | 0
E |  | OT | 0 | 40% | 0 | 0 | 0 | 0 | 0 | 0 | 0 | 0 | 0 | 0
|  | Steam Turbine |  | Top-cycle modifier | 47.6199 | 47.6199 | 47.6199 | 47.6199 | 47.6199 | 47.6199 | 47.6199 | 47.6199 | 47.6199 | 47.6199
S |  | MI | 1 | 0.1 | 0 | FALSE | FALSE | FALSE | FALSE | FALSE | FALSE | FALSE | FALSE | FALSE
S |  | IS | 1 | 0.1 | 0 | 0 | 0 | 0 | 0 | 0 | 0 | 0 | 0 | 0
S |  | CP | 1 | 0.1 | 0 | 0 | 0 | 0 | 0 | 0 | 0 | 0 | 0 | 0
S |  | NF | 1 | 0.01 | 0 | FALSE | FALSE | FALSE | FALSE | FALSE | FALSE | FALSE | FALSE | FALSE
S |  | NM | 1 | 0.1 | 0 | 0 | 0 | 0 | 0 | 0 | 0 | 0 | 0 | 0
S |  | FB | 1 | 0.1 | 7.8052 | 7.8052 | 7.8052 | 7.8052 | 7.8052 | 7.8052 | 7.8052 | 7.8052 | 7.8052 | 7.8052
S |  | PP | 1 | 0.1 | 39.8147 | 39.8147 | 39.8147 | 39.8147 | 39.8147 | 39.8147 | 39.8147 | 39.8147 | 39.8147 | 39.8147
S |  | OT | 1 | 0.1 | 0 | 0 | 0 | 0 | 0 | 0 | 0 | 0 | 0 | 0
|  | Power Generation |  | Power to heat conversion ratio | 7.143 | 7.143 | 7.143 | 7.143 | 7.143 | 7.143 | 7.143 | 7.143 | 7.143 | 7.143
E |  | MI | 1 | 5 | 0 | 0 | 0 | 0 | 0 | 0 | 0 | 0 | 0 | 0
E |  | IS | 1 | 0.25 | 0 | 0 | 0 | 0 | 0 | 0 | 0 | 0 | 0 | 0
E |  | CP | 1 | 0.3 | 0 | 0 | 0 | 0 | 0 | 0 | 0 | 0 | 0 | 0
E |  | NF | 1 | 5 | 0 | 0 | 0 | 0 | 0 | 0 | 0 | 0 | 0 | 0
E |  | NM | 1 | 0.25 | 0 | 0 | 0 | 0 | 0 | 0 | 0 | 0 | 0 | 0
E |  | FB | 1 | 0.15 | 1.1708 | 1.1708 | 1.1708 | 1.1708 | 1.1708 | 1.1708 | 1.1708 | 1.1708 | 1.1708 | 1.1708
E |  | PP | 1 | 0.15 | 5.9722 | 5.9722 | 5.9722 | 5.9722 | 5.9722 | 5.9722 | 5.9722 | 5.9722 | 5.9722 | 5.9722
E |  | OT | 1 | 0.25 | 0 | 0 | 0 | 0 | 0 | 0 | 0 | 0 | 0 | 0 | Reality Check!
S |  | CHP Heat | PJ | Description | 47.6199 | 47.6199 | 47.6199 | 47.6199 | 47.6199 | 47.6199 | 47.6199 | 47.6199 | 47.6199 | 47.6199
|  | MI | 1 | Steam Turbine | 0 | 0 | 0 | 0 | 0 | 0 | 0 | 0 | 0 | 0
|  | IS | 0 | Waste heat recovery | 0 | 0 | 0 | 0 | 0 | 0 | 0 | 0 | 0 | 0
|  | CP | 1 | Steam Turbine | 0 | 0 | 0 | 0 | 0 | 0 | 0 | 0 | 0 | 0
|  | NF | 1 | Steam Turbine | 0 | 0 | 0 | 0 | 0 | 0 | 0 | 0 | 0 | 0
|  | NM | 0 | Waste heat recovery | 0 | 0 | 0 | 0 | 0 | 0 | 0 | 0 | 0 | 0
|  | FB | 1 | Steam Turbine | 7.8052 | 7.8052 | 7.8052 | 7.8052 | 7.8052 | 7.8052 | 7.8052 | 7.8052 | 7.8052 | 7.8052
|  | PP | 1 | Steam Turbine | 39.8147 | 39.8147 | 39.8147 | 39.8147 | 39.8147 | 39.8147 | 39.8147 | 39.8147 | 39.8147 | 39.8147
|  | OT | 1 | Steam Turbine | 0 | 0 | 0 | 0 | 0 | 0 | 0 | 0 | 0 | 0
E |  | CHP Electricity | PJ |  | 7.143 | 7.143 | 7.143 | 7.143 | 7.143 | 7.143 | 7.143 | 7.143 | 7.143 | 7.143
|  | MI | 1 | Steam Turbine | 0 | 0 | 0 | 0 | 0 | 0 | 0 | 0 | 0 | 0
|  | IS | 0 | Waste heat recovery | 0 | 0 | 0 | 0 | 0 | 0 | 0 | 0 | 0 | 0
|  | CP | 1 | Steam Turbine | 0 | 0 | 0 | 0 | 0 | 0 | 0 | 0 | 0 | 0
|  | NF | 1 | Steam Turbine | 0 | 0 | 0 | 0 | 0 | 0 | 0 | 0 | 0 | 0
|  | NM | 0 | Waste heat recovery | 0 | 0 | 0 | 0 | 0 | 0 | 0 | 0 | 0 | 0
|  | FB | 1 | Steam Turbine | 1.1708 | 1.1708 | 1.1708 | 1.1708 | 1.1708 | 1.1708 | 1.1708 | 1.1708 | 1.1708 | 1.1708
|  | PP | 1 | Steam Turbine | 5.9722 | 5.9722 | 5.9722 | 5.9722 | 5.9722 | 5.9722 | 5.9722 | 5.9722 | 5.9722 | 5.9722
|  | OT | 1 | Steam Turbine | 0 | 0 | 0 | 0 | 0 | 0 | 0 | 0 | 0 | 0
| 4 | Fuel share of CHP | Trajectory: 1
|  |  |  | Industry |  |  | MI | IS | CP | NF | NM | FB | PP | OT
|  | Vector | Description | End-use Demands | SATIM Code | SATIM Fuel Code | Mining | Iron & Steel | Chemicals | Non-Ferrous metals | Non Metallic Minerals Products | Food, Beverage & Tobacco | Pulp & Paper Products | Other
|  | V.03 | Solid hydrocarbons | Boiler/process heating | S | COA | 100% | 100% | 100% | 100% | 100% | 16.67% | 32.67% | 100%
|  | V.05 | Gaseous hydrocarbons | Boiler/process heating | S | GAS | bar: MI to OT
|  | V.04 | Liquid hydrocarbons | Boiler/process heating | S | OHF | bar: MI to OT
|  | V.04 | Liquid hydrocarbons | Boiler/process heating | S | OLP | bar: MI to OT
|  | V.01 | Electricity (delivered to end user) | Boiler/process heating | S | ELC | bar: MI to OT
|  | V.09 | Dry biomass and waste | Boiler/process heating | S | BIW | 0% | 0% | 0% | 0% | 0% | 0% | 67.33% | 0%
|  | V.09 | Dry biomass and waste | Boiler/process heating | S | BIB | 0% | 0% | 0% | 0% | 0% | 83.33% | 0% | 0%
|  | V.16 | Other Waste | Boiler/process heating | S | WAS | bar: MI to OT
| 5 | Fuel share of non-CHP boiler/furnace systems |  | Trajectory: 1
[6 empty] | SATIM Fuel Code | COA | GAS | OHF | OLP | ELC | BIW | BIB | WAS
[6 empty] | Vector | V.03 | V.05 | V.04 | V.04 | V.01 | V.09 | V.09 | V.16
|  | Industry | Description |  |  | Description | Solid hydrocarbons | Gaseous hydrocarbons | Liquid hydrocarbons | Liquid hydrocarbons | Electricity (delivered to end user) | Dry biomass and waste | Dry biomass and waste | Other Waste
2010 |  | MI | Mining |  |  | S | 99.85% | 0% | 0.1538% | 0.0001298% | 0% | 0% | 0% | 0%
2010 |  | IS | Iron & Steel |  |  | S | 81.18% | 16.01% | 0% | 2.812% | 0% | 0% | 0% | 0%
2010 |  | CP | Chemicals |  |  | S | 98.78% | 0% | 0% | 0% | 1.222% | 0% | 0% | 0%
2010 |  | NF | Non-Ferrous metals |  |  | S | 100% | 0% | 0% | 0% | 0% | 0% | 0% | 0%
2010 |  | NM | Non Metallic Minerals Products |  |  | S | 81.71% | 18.29% | 0% | 0% | 0% | 0% | 0% | 0%
2010 |  | FB | Food, Beverage & Tobacco |  |  | S | 74.14% | 3.595% | 0% | 0% | 0.8169% | 0% | 21.45% | 0%
2010 |  | PP | Pulp & Paper Products |  |  | S | 60.59% | 3.283% | 0% | 0% | 0% | 36.13% | 0% | 0%
2010 |  | OT | Other |  |  | S | 90% | 9.639% | 0.05556% | 0.002492% | 0.3063% | 0% | 0% | 0%
2020 |  | MI | Mining |  |  | S | 99.85% | 0% | 0.1538% | 0.0001298% | 0% | 0% | 0% | 0%
2020 |  | IS | Iron & Steel |  |  | S | 81.18% | 16.01% | 0% | 2.812% | 0% | 0% | 0% | 0%
2020 |  | CP | Chemicals |  |  | S | 98.78% | 0% | 0% | 0% | 1.222% | 0% | 0% | 0%
2020 |  | NF | Non-Ferrous metals |  |  | S | 100% | 0% | 0% | 0% | 0% | 0% | 0% | 0%
2020 |  | NM | Non Metallic Minerals Products |  |  | S | 81.71% | 18.29% | 0% | 0% | 0% | 0% | 0% | 0%
2020 |  | FB | Food, Beverage & Tobacco |  |  | S | 74.14% | 3.595% | 0% | 0% | 0.8169% | 0% | 21.45% | 0%
2020 |  | PP | Pulp & Paper Products |  |  | S | 60.59% | 3.283% | 0% | 0% | 0% | 36.13% | 0% | 0%
2020 |  | OT | Other |  |  | S | 90% | 9.639% | 0.05556% | 0.002492% | 0.3063% | 0% | 0% | 0%
2030 |  | MI | Mining |  |  | S | 99.85% | 0% | 0.1538% | 0.0001298% | 0% | 0% | 0% | 0%
2030 |  | IS | Iron & Steel |  |  | S | 81.18% | 16.01% | 0% | 2.812% | 0% | 0% | 0% | 0%
2030 |  | CP | Chemicals |  |  | S | 98.78% | 0% | 0% | 0% | 1.222% | 0% | 0% | 0%
2030 |  | NF | Non-Ferrous metals |  |  | S | 100% | 0% | 0% | 0% | 0% | 0% | 0% | 0%
2030 |  | NM | Non Metallic Minerals Products |  |  | S | 81.71% | 18.29% | 0% | 0% | 0% | 0% | 0% | 0%
2030 |  | FB | Food, Beverage & Tobacco |  |  | S | 74.14% | 3.595% | 0% | 0% | 0.8169% | 0% | 21.45% | 0%
2030 |  | PP | Pulp & Paper Products |  |  | S | 60.59% | 3.283% | 0% | 0% | 0% | 36.13% | 0% | 0%
2030 |  | OT | Other |  |  | S | 90% | 9.639% | 0.05556% | 0.002492% | 0.3063% | 0% | 0% | 0%
2040 |  | MI | Mining |  |  | S | 99.85% | 0% | 0.1538% | 0.0001298% | 0% | 0% | 0% | 0%
2040 |  | IS | Iron & Steel |  |  | S | 81.18% | 16.01% | 0% | 2.812% | 0% | 0% | 0% | 0%
2040 |  | CP | Chemicals |  |  | S | 98.78% | 0% | 0% | 0% | 1.222% | 0% | 0% | 0%
2040 |  | NF | Non-Ferrous metals |  |  | S | 100% | 0% | 0% | 0% | 0% | 0% | 0% | 0%
2040 |  | NM | Non Metallic Minerals Products |  |  | S | 81.71% | 18.29% | 0% | 0% | 0% | 0% | 0% | 0%
2040 |  | FB | Food, Beverage & Tobacco |  |  | S | 74.14% | 3.595% | 0% | 0% | 0.8169% | 0% | 21.45% | 0%
2040 |  | PP | Pulp & Paper Products |  |  | S | 60.59% | 3.283% | 0% | 0% | 0% | 36.13% | 0% | 0%
2040 |  | OT | Other |  |  | S | 90% | 9.639% | 0.05556% | 0.002492% | 0.3063% | 0% | 0% | 0%
2050 |  | MI | Mining |  |  | S | 99.85% | 0% | 0.1538% | 0.0001298% | 0% | 0% | 0% | 0%
2050 |  | IS | Iron & Steel |  |  | S | 81.18% | 16.01% | 0% | 2.812% | 0% | 0% | 0% | 0%
2050 |  | CP | Chemicals |  |  | S | 98.78% | 0% | 0% | 0% | 1.222% | 0% | 0% | 0%
2050 |  | NF | Non-Ferrous metals |  |  | S | 100% | 0% | 0% | 0% | 0% | 0% | 0% | 0%
2050 |  | NM | Non Metallic Minerals Products |  |  | S | 81.71% | 18.29% | 0% | 0% | 0% | 0% | 0% | 0%
2050 |  | FB | Food, Beverage & Tobacco |  |  | S | 74.14% | 3.595% | 0% | 0% | 0.8169% | 0% | 21.45% | 0%
2050 |  | PP | Pulp & Paper Products |  |  | S | 60.59% | 3.283% | 0% | 0% | 0% | 36.13% | 0% | 0%
2050 |  | OT | Other |  |  | S | 90% | 9.639% | 0.05556% | 0.002492% | 0.3063% | 0% | 0% | 0%
base year
2006 |  | MI | Mining |  |  | S | 99.85% | 0% | 0.1538% | 0.0001298% | 0% | 0% | 0% | 0%
2006 |  | IS | Iron & Steel |  |  | S | 81.18% | 16.01% | 0% | 2.812% | 0% | 0% | 0% | 0%
2006 |  | CP | Chemicals |  |  | S | 98.78% | 0% | 0% | 0% | 1.222% | 0% | 0% | 0%
2006 |  | NF | Non-Ferrous metals |  |  | S | 100% | 0% | 0% | 0% | 0% | 0% | 0% | 0%
2006 |  | NM | Non Metallic Minerals Products |  |  | S | 81.71% | 18.29% | 0% | 0% | 0% | 0% | 0% | 0%
2006 |  | FB | Food, Beverage & Tobacco |  |  | S | 74.14% | 3.595% | 0% | 0% | 0.8169% | 0% | 21.45% | 0%
2006 |  | PP | Pulp & Paper Products |  |  | S | 60.59% | 3.283% | 0% | 0% | 0% | 36.13% | 0% | 0%
2006 |  | OT | Other |  |  | S | 90% | 9.639% | 0.05556% | 0.002492% | 0.3063% | 0% | 0% | 0%
linear interpolation scaling factor
2050 |  | MI | Mining |  |  |  | 0 | 0 | 0 | 0 | 0 | 0 | 0 | 0
2050 |  | IS | Iron & Steel |  |  |  | 0 | 0 | 0 | 0 | 0 | 0 | 0 | 0
2050 |  | CP | Chemicals |  |  |  | 0 | 0 | 0 | 0 | 0 | 0 | 0 | 0
2050 |  | NF | Non-Ferrous metals |  |  |  | 0 | 0 | 0 | 0 | 0 | 0 | 0 | 0
2050 |  | NM | Non Metallic Minerals Products |  |  |  | 0 | 0 | 0 | 0 | 0 | 0 | 0 | 0
2050 |  | FB | Food, Beverage & Tobacco |  |  |  | 0 | 0 | 0 | 0 | 0 | 0 | 0 | 0
2050 |  | PP | Pulp & Paper Products |  |  |  | 0 | 0 | 0 | 0 | 0 | 0 | 0 | 0
2050 |  | OT | Other |  |  |  | 0 | 0 | 0 | 0 | 0 | 0 | 0 | 0
| 6 | Efficiency of non-CHP boiler/furnace systems |  | Trajectory: 1
[6 empty] | SATIM Fuel Code | COA | GAS | OHF | OLP | ELC | BIW | BIB | WAS
[6 empty] | Vector | V.03 | V.05 | V.04 | V.04 | V.01 | V.09 | V.09 | V.16
|  | Industry | Description |  |  | Description | Solid hydrocarbons | Gaseous hydrocarbons | Liquid hydrocarbons | Liquid hydrocarbons | Electricity (delivered to end user) | Dry biomass and waste | Dry biomass and waste | Other Waste
2010 |  | MI | Mining |  |  | S | 64% | 72% | 68% | 72% | 76% | 0% | 0% | 60%
2010 |  | IS | Iron & Steel |  |  | S | 64% | 72% | 68% | 72% | 76% | 0% | 0% | 60%
2010 |  | CP | Chemicals |  |  | S | 64% | 72% | 68% | 72% | 76% | 0% | 0% | 60%
2010 |  | NF | Non-Ferrous metals |  |  | S | 64% | 72% | 68% | 72% | 76% | 0% | 0% | 60%
2010 |  | NM | Non Metallic Minerals Products |  |  | S | 64% | 72% | 68% | 72% | 76% | 0% | 0% | 60%
2010 |  | FB | Food, Beverage & Tobacco |  |  | S | 64% | 72% | 68% | 72% | 76% | 0% | 60% | 60%
2010 |  | PP | Pulp & Paper Products |  |  | S | 64% | 72% | 68% | 72% | 76% | 60% | 0% | 60%
2010 |  | OT | Other |  |  | S | 64% | 72% | 68% | 72% | 76% | 0% | 0% | 60%
S | bar: COA to WAS
S | bar: COA to WAS
2020 |  | MI | Mining |  |  | S | 64% | 72% | 68% | 72% | 76% | 0% | 0% | 60%
2020 |  | IS | Iron & Steel |  |  | S | 64% | 72% | 68% | 72% | 76% | 0% | 0% | 60%
2020 |  | CP | Chemicals |  |  | S | 64% | 72% | 68% | 72% | 76% | 0% | 0% | 60%
2020 |  | NF | Non-Ferrous metals |  |  | S | 64% | 72% | 68% | 72% | 76% | 0% | 0% | 60%
2020 |  | NM | Non Metallic Minerals Products |  |  | S | 64% | 72% | 68% | 72% | 76% | 0% | 0% | 60%
2020 |  | FB | Food, Beverage & Tobacco |  |  | S | 64% | 72% | 68% | 72% | 76% | 0% | 60% | 60%
2020 |  | PP | Pulp & Paper Products |  |  | S | 64% | 72% | 68% | 72% | 76% | 60% | 0% | 60%
2020 |  | OT | Other |  |  | S | 64% | 72% | 68% | 72% | 76% | 0% | 0% | 60%
S | bar: COA to WAS
2030 |  | MI | Mining |  |  | S | 64% | 72% | 68% | 72% | 76% | 0% | 0% | 60%
2030 |  | IS | Iron & Steel |  |  | S | 64% | 72% | 68% | 72% | 76% | 0% | 0% | 60%
2030 |  | CP | Chemicals |  |  | S | 64% | 72% | 68% | 72% | 76% | 0% | 0% | 60%
2030 |  | NF | Non-Ferrous metals |  |  | S | 64% | 72% | 68% | 72% | 76% | 0% | 0% | 60%
2030 |  | NM | Non Metallic Minerals Products |  |  | S | 64% | 72% | 68% | 72% | 76% | 0% | 0% | 60%
2030 |  | FB | Food, Beverage & Tobacco |  |  | S | 64% | 72% | 68% | 72% | 76% | 0% | 60% | 60%
2030 |  | PP | Pulp & Paper Products |  |  | S | 64% | 72% | 68% | 72% | 76% | 60% | 0% | 60%
2030 |  | OT | Other |  |  | S | 64% | 72% | 68% | 72% | 76% | 0% | 0% | 60%
S | bar: COA to WAS
2040 |  | MI | Mining |  |  | S | 64% | 72% | 68% | 72% | 76% | 0% | 0% | 60%
2040 |  | IS | Iron & Steel |  |  | S | 64% | 72% | 68% | 72% | 76% | 0% | 0% | 60%
2040 |  | CP | Chemicals |  |  | S | 64% | 72% | 68% | 72% | 76% | 0% | 0% | 60%
2040 |  | NF | Non-Ferrous metals |  |  | S | 64% | 72% | 68% | 72% | 76% | 0% | 0% | 60%
2040 |  | NM | Non Metallic Minerals Products |  |  | S | 64% | 72% | 68% | 72% | 76% | 0% | 0% | 60%
2040 |  | FB | Food, Beverage & Tobacco |  |  | S | 64% | 72% | 68% | 72% | 76% | 0% | 60% | 60%
2040 |  | PP | Pulp & Paper Products |  |  | S | 64% | 72% | 68% | 72% | 76% | 60% | 0% | 60%
2040 |  | OT | Other |  |  | S | 64% | 72% | 68% | 72% | 76% | 0% | 0% | 60%
S | bar: COA to WAS
2050 |  | MI | Mining |  |  | S | 64% | 72% | 68% | 72% | 76% | 0% | 0% | 60%
2050 |  | IS | Iron & Steel |  |  | S | 64% | 72% | 68% | 72% | 76% | 0% | 0% | 60%
2050 |  | CP | Chemicals |  |  | S | 64% | 72% | 68% | 72% | 76% | 0% | 0% | 60%
2050 |  | NF | Non-Ferrous metals |  |  | S | 64% | 72% | 68% | 72% | 76% | 0% | 0% | 60%
2050 |  | NM | Non Metallic Minerals Products |  |  | S | 64% | 72% | 68% | 72% | 76% | 0% | 0% | 60%
2050 |  | FB | Food, Beverage & Tobacco |  |  | S | 64% | 72% | 68% | 72% | 76% | 0% | 60% | 60%
2050 |  | PP | Pulp & Paper Products |  |  | S | 64% | 72% | 68% | 72% | 76% | 60% | 0% | 60%
2050 |  | OT | Other |  |  | S | 64% | 72% | 68% | 72% | 76% | 0% | 0% | 60%
base year
2006 |  | MI | Mining |  |  | S | 64% | 72% | 68% | 72% | 76% | 0% | 0% | 60%
2006 |  | IS | Iron & Steel |  |  | S | 64% | 72% | 68% | 72% | 76% | 0% | 0% | 60%
2006 |  | CP | Chemicals |  |  | S | 64% | 72% | 68% | 72% | 76% | 0% | 0% | 60%
2006 |  | NF | Non-Ferrous metals |  |  | S | 64% | 72% | 68% | 72% | 76% | 0% | 0% | 60%
2006 |  | NM | Non Metallic Minerals Products |  |  | S | 64% | 72% | 68% | 72% | 76% | 0% | 0% | 60%
2006 |  | FB | Food, Beverage & Tobacco |  |  | S | 64% | 72% | 68% | 72% | 76% | 0% | 60% | 60%
2006 |  | PP | Pulp & Paper Products |  |  | S | 64% | 72% | 68% | 72% | 76% | 60% | 0% | 60%
2006 |  | OT | Other |  |  | S | 64% | 72% | 68% | 72% | 76% | 0% | 0% | 60%
| 7 | Process emissions intensity |  |  |  |  | WAS: Multiple of 2007 emissions per unit output index
|  | Industry | Description | Growth, pa | 2006 | 2010 | 2015 | 2020 | 2025 | 2030 | 2035 | 2040 | 2045 | 2050
MI | bar: 2006 to 2050
IS | bar: 2006 to 2050
CP | bar: 2006 to 2050
NF | bar: 2006 to 2050
NM | bar: 2006 to 2050
FB | bar: 2006 to 2050
PP | bar: 2006 to 2050
OT | bar: 2006 to 2050
| 7 (a) | Process emissions growth |  |  | 2050: Multiple of 2007 emissions
|  | Industry | Description |  | 2006 | 2010 | 2015 | 2020 | 2025 | 2030 | 2035 | 2040 | 2045 | 2050
MI | bar: 2006 to 2050
IS | bar: 2006 to 2050
CP | bar: 2006 to 2050
NF | bar: 2006 to 2050
NM | bar: 2006 to 2050
FB | bar: 2006 to 2050
PP | bar: 2006 to 2050
OT | bar: 2006 to 2050
| 7 (b) | Incremental cost of abatement |  |  | 2020: ZARm per % of base year production
High
|  | Industry | Description |  | 2006: Net Capex; 2010: Opex (ex fuel); 2015: Net Capex; 2020: Opex (ex fuel)
MI
IS
CP
NF
NM
FB
PP
OT
Methodology
| 1 | Compute energy demand by vector
| a | Compute electrical plant energy demand less CHP share
| b | Compute process heat energy demand less CHP share
| c | Compute CHP energy demand
| d | Compute ancillary energy demand (e.g. diesel and process commodities)
| 2 | Compute process emissions
| 3 | Compute combustion emissions
| 1a. ELECTRICITY DEMAND |  |  | PJ | 2006 | 2010 | 2015 | 2020 | 2025 | 2030 | 2035 | 2040 | 2045 | 2050
baseline |  | final demand: Electrical Plant |  |  | 2006: where "effective efficiency" refers to aggregate inefficiency of electrical plant in base year
= useful subsector share * "effective efficiency"
MI | V.01 | Electricity (delivered to end user) | ELC | Mining | 118.1137 | 111.4089 | 116.7568 | 139.2808 | 167.6658 | 200.8466 | 236.3873 | 278.1938 | 327.3664 | 385.9943
IS | V.01 | Electricity (delivered to end user) | ELC | Iron & Steel | 82.6239 | 84.6391 | 93.4708 | 110.0373 | 129.5299 | 152.4631 | 179.4421 | 211.1776 | 248.5046 | 292.4042
CP | V.01 | Electricity (delivered to end user) | ELC | Chemicals | 52.43 | 53.7088 | 59.3131 | 69.8256 | 82.1948 | 96.7474 | 113.8672 | 134.0054 | 157.6917 | 185.5487
NF | V.01 | Electricity (delivered to end user) | ELC | Non-Ferrous metals | 80.4327 | 82.3944 | 90.9919 | 107.1191 | 126.0947 | 148.4197 | 174.6832 | 205.577 | 241.9141 | 284.6494
NM | V.01 | Electricity (delivered to end user) | ELC | Non Metallic Minerals Products | 11.4954 | 11.7758 | 13.0045 | 15.3094 | 18.0214 | 21.2121 | 24.9656 | 29.381 | 34.5743 | 40.682
FB | V.01 | Electricity (delivered to end user) | ELC | Food, Beverage & Tobacco | 26.0001 | 26.6342 | 29.4134 | 34.6265 | 40.7604 | 47.9771 | 56.4668 | 66.4533 | 78.1994 | 92.0137
PP | V.01 | Electricity (delivered to end user) | ELC | Pulp & Paper Products | 12.7044 | 13.0143 | 14.3722 | 16.9195 | 19.9167 | 23.443 | 27.5913 | 32.471 | 38.2105 | 44.9606
OT | V.01 | Electricity (delivered to end user) | ELC | Other | 43.8206 | 44.8894 | 49.5734 | 58.3597 | 68.6978 | 80.8608 | 95.1694 | 112.0007 | 131.7976 | 155.0803
|  |  |  | Total | 427.6208 | 428.4649 | 466.8962 | 551.478 | 652.8815 | 771.9698 | 908.573 | 1069.2598 | 1258.2584 | 1481.3331
= baseline*efficiency gains - CHP share
MI | V.01 | Electricity (delivered to end user) | ELC | Mining | 118.1137 | 111.3816 | 116.6504 | 139.061 | 167.1962 | 200.0384 | 235.1899 | 276.495 | 325.2211 | 383.2923
IS | V.01 | Electricity (delivered to end user) | ELC | Iron & Steel | 82.6239 | 84.6184 | 93.3856 | 109.8637 | 129.1671 | 151.8496 | 178.5332 | 209.888 | 246.8761 | 290.3573
CP | V.01 | Electricity (delivered to end user) | ELC | Chemicals | 52.43 | 53.6975 | 59.2667 | 69.7311 | 81.9975 | 96.4137 | 113.3729 | 133.304 | 156.8059 | 184.4354
NF | V.01 | Electricity (delivered to end user) | ELC | Non-Ferrous metals | 80.4327 | 82.3915 | 90.9801 | 107.0949 | 126.0442 | 148.3344 | 174.5568 | 205.3977 | 241.6876 | 284.3648
NM | V.01 | Electricity (delivered to end user) | ELC | Non Metallic Minerals Products | 11.4954 | 11.7729 | 12.9927 | 15.2853 | 17.9709 | 21.1267 | 24.8392 | 29.2016 | 34.3477 | 40.3972
FB | V.01 | Electricity (delivered to end user) | ELC | Food, Beverage & Tobacco | 24.8293 | 25.4578 | 28.2196 | 33.4089 | 39.4918 | 46.6408 | 55.0509 | 64.9347 | 76.5893 | 90.2908
PP | V.01 | Electricity (delivered to end user) | ELC | Pulp & Paper Products | 6.7322 | 7.0384 | 8.3851 | 10.9168 | 13.8808 | 17.363 | 21.4594 | 26.2722 | 31.9521 | 38.6287
OT | V.01 | Electricity (delivered to end user) | ELC | Other | 43.8206 | 44.8784 | 49.5283 | 58.2676 | 68.5054 | 80.5354 | 94.6873 | 111.3168 | 130.9339 | 153.9947
|  |  |  | Total | 420.4779 | 421.2366 | 459.4084 | 543.6295 | 644.2538 | 762.302 | 897.6896 | 1056.8099 | 1244.4137 | 1465.7612
[5 empty] | 1.67% | 1.687% | 1.604% | 1.423% | 1.321% | 1.252% | 1.198% | 1.164% | 1.1% | 1.051%
S | 1b. PROCESS HEAT DEMAND
= useful subsector heat demand less CHP supplied
MI |  | Mining |  |  | 34.1533 | 32.2146 | 33.7609 | 40.2739 | 48.4816 | 58.076 | 68.3528 | 80.4414 | 94.66 | 111.6126
IS |  | Iron & Steel |  |  | 98.4425 | 100.8436 | 111.3662 | 131.1044 | 154.3288 | 181.6528 | 213.797 | 251.6083 | 296.0817 | 348.386
CP |  | Chemicals |  |  | 32.9413 | 33.7447 | 37.2659 | 43.8708 | 51.6422 | 60.7855 | 71.5417 | 84.1943 | 99.0762 | 116.5785
NF |  | Non-Ferrous metals |  |  | 0.5184 | 0.53104 | 0.58646 | 0.6904 | 0.8127 | 0.95659 | 1.1259 | 1.325 | 1.5592 | 1.8346
NM |  | Non Metallic Minerals Products |  |  | 42.2982 | 43.3298 | 47.8511 | 56.3321 | 66.3111 | 78.0514 | 91.863 | 108.1095 | 127.2185 | 149.6923
FB |  | Food, Beverage & Tobacco |  |  | 20.4004 | 21.0884 | 24.1033 | 29.7587 | 36.4129 | 44.2417 | 53.4517 | 64.2853 | 77.0278 | 92.014
PP |  | Pulp & Paper Products |  |  | 29.4487 | 31.138 | 38.5416 | 52.4293 | 68.7698 | 87.9947 | 110.611 | 137.2148 | 168.5059 | 205.3067
OT |  | Other |  |  | 109.8427 | 112.5218 | 124.263 | 146.287 | 172.2009 | 202.6892 | 238.5558 | 280.7459 | 330.3696 | 388.731
| 1c. | final demand: CHP by fuel share |  |  | 2006: = 1/CHP efficiency * fuel_type share * (CHP electricty + heat demand)
|  | Mining |  | CHP type | 2006: Note: base year refers to fixed assumptions.
MI | V.03 | Solid hydrocarbons | COA | 1 | 0 | 0 | 0 | 0 | 0 | 0 | 0 | 0 | 0 | 0
MI | V.05 | Gaseous hydrocarbons | GAS | 1 | 0 | 0 | 0 | 0 | 0 | 0 | 0 | 0 | 0 | 0
MI | V.04 | Liquid hydrocarbons | OHF | 1 | 0 | 0 | 0 | 0 | 0 | 0 | 0 | 0 | 0 | 0
MI | V.04 | Liquid hydrocarbons | OLP | 1 | 0 | 0 | 0 | 0 | 0 | 0 | 0 | 0 | 0 | 0
MI | V.01 | Electricity (delivered to end user) | ELC | 1 | 0 | 0 | 0 | 0 | 0 | 0 | 0 | 0 | 0 | 0
MI | V.09 | Dry biomass and waste | BIW | 1 | 0 | 0 | 0 | 0 | 0 | 0 | 0 | 0 | 0 | 0
MI | V.09 | Dry biomass and waste | BIB | 1 | 0 | 0 | 0 | 0 | 0 | 0 | 0 | 0 | 0 | 0
MI | V.16 | Other Waste | WAS | 1 | 0 | 0 | 0 | 0 | 0 | 0 | 0 | 0 | 0 | 0
Iron & Steel
IS | V.03 | Solid hydrocarbons | COA | 0 | 0 | 0 | 0 | 0 | 0 | 0 | 0 | 0 | 0 | 0
IS | V.05 | Gaseous hydrocarbons | GAS | 0 | 0 | 0 | 0 | 0 | 0 | 0 | 0 | 0 | 0 | 0
IS | V.04 | Liquid hydrocarbons | OHF | 0 | 0 | 0 | 0 | 0 | 0 | 0 | 0 | 0 | 0 | 0
IS | V.04 | Liquid hydrocarbons | OLP | 0 | 0 | 0 | 0 | 0 | 0 | 0 | 0 | 0 | 0 | 0
IS | V.01 | Electricity (delivered to end user) | ELC | 0 | 0 | 0 | 0 | 0 | 0 | 0 | 0 | 0 | 0 | 0
IS | V.09 | Dry biomass and waste | BIW | 0 | 0 | 0 | 0 | 0 | 0 | 0 | 0 | 0 | 0 | 0
IS | V.09 | Dry biomass and waste | BIB | 0 | 0 | 0 | 0 | 0 | 0 | 0 | 0 | 0 | 0 | 0
IS | V.16 | Other Waste | WAS | 0 | 0 | 0 | 0 | 0 | 0 | 0 | 0 | 0 | 0 | 0
Chemicals
CP | V.03 | Solid hydrocarbons | COA | 1 | 0 | 0 | 0 | 0 | 0 | 0 | 0 | 0 | 0 | 0
CP | V.05 | Gaseous hydrocarbons | GAS | 1 | 0 | 0 | 0 | 0 | 0 | 0 | 0 | 0 | 0 | 0
CP | V.04 | Liquid hydrocarbons | OHF | 1 | 0 | 0 | 0 | 0 | 0 | 0 | 0 | 0 | 0 | 0
CP | V.04 | Liquid hydrocarbons | OLP | 1 | 0 | 0 | 0 | 0 | 0 | 0 | 0 | 0 | 0 | 0
CP | V.01 | Electricity (delivered to end user) | ELC | 1 | 0 | 0 | 0 | 0 | 0 | 0 | 0 | 0 | 0 | 0
CP | V.09 | Dry biomass and waste | BIW | 1 | 0 | 0 | 0 | 0 | 0 | 0 | 0 | 0 | 0 | 0
CP | V.09 | Dry biomass and waste | BIB | 1 | 0 | 0 | 0 | 0 | 0 | 0 | 0 | 0 | 0 | 0
CP | V.16 | Other Waste | WAS | 1 | 0 | 0 | 0 | 0 | 0 | 0 | 0 | 0 | 0 | 0
Non-Ferrous metals
NF | V.03 | Solid hydrocarbons | COA | 1 | 0 | 0 | 0 | 0 | 0 | 0 | 0 | 0 | 0 | 0
NF | V.05 | Gaseous hydrocarbons | GAS | 1 | 0 | 0 | 0 | 0 | 0 | 0 | 0 | 0 | 0 | 0
NF | V.04 | Liquid hydrocarbons | OHF | 1 | 0 | 0 | 0 | 0 | 0 | 0 | 0 | 0 | 0 | 0
NF | V.04 | Liquid hydrocarbons | OLP | 1 | 0 | 0 | 0 | 0 | 0 | 0 | 0 | 0 | 0 | 0
NF | V.01 | Electricity (delivered to end user) | ELC | 1 | 0 | 0 | 0 | 0 | 0 | 0 | 0 | 0 | 0 | 0
NF | V.09 | Dry biomass and waste | BIW | 1 | 0 | 0 | 0 | 0 | 0 | 0 | 0 | 0 | 0 | 0
NF | V.09 | Dry biomass and waste | BIB | 1 | 0 | 0 | 0 | 0 | 0 | 0 | 0 | 0 | 0 | 0
NF | V.16 | Other Waste | WAS | 1 | 0 | 0 | 0 | 0 | 0 | 0 | 0 | 0 | 0 | 0
Non Metallic Minerals Products
NM | V.03 | Solid hydrocarbons | COA | 0 | 0 | 0 | 0 | 0 | 0 | 0 | 0 | 0 | 0 | 0
NM | V.05 | Gaseous hydrocarbons | GAS | 0 | 0 | 0 | 0 | 0 | 0 | 0 | 0 | 0 | 0 | 0
NM | V.04 | Liquid hydrocarbons | OHF | 0 | 0 | 0 | 0 | 0 | 0 | 0 | 0 | 0 | 0 | 0
NM | V.04 | Liquid hydrocarbons | OLP | 0 | 0 | 0 | 0 | 0 | 0 | 0 | 0 | 0 | 0 | 0
NM | V.01 | Electricity (delivered to end user) | ELC | 0 | 0 | 0 | 0 | 0 | 0 | 0 | 0 | 0 | 0 | 0
NM | V.09 | Dry biomass and waste | BIW | 0 | 0 | 0 | 0 | 0 | 0 | 0 | 0 | 0 | 0 | 0
NM | V.09 | Dry biomass and waste | BIB | 0 | 0 | 0 | 0 | 0 | 0 | 0 | 0 | 0 | 0 | 0
NM | V.16 | Other Waste | WAS | 0 | 0 | 0 | 0 | 0 | 0 | 0 | 0 | 0 | 0 | 0
Food, Beverage & Tobacco
FB | V.03 | Solid hydrocarbons | COA | 1 | 2 | 2 | 2 | 2 | 2 | 2 | 2 | 2 | 2 | 2
FB | V.05 | Gaseous hydrocarbons | GAS | 1 | 0 | 0 | 0 | 0 | 0 | 0 | 0 | 0 | 0 | 0
FB | V.04 | Liquid hydrocarbons | OHF | 1 | 0 | 0 | 0 | 0 | 0 | 0 | 0 | 0 | 0 | 0
FB | V.04 | Liquid hydrocarbons | OLP | 1 | 0 | 0 | 0 | 0 | 0 | 0 | 0 | 0 | 0 | 0
FB | V.01 | Electricity (delivered to end user) | ELC | 1 | 0 | 0 | 0 | 0 | 0 | 0 | 0 | 0 | 0 | 0
FB | V.09 | Dry biomass and waste | BIW | 1 | 0 | 0 | 0 | 0 | 0 | 0 | 0 | 0 | 0 | 0
FB | V.09 | Dry biomass and waste | BIB | 1 | 10 | 10 | 10 | 10 | 10 | 10 | 10 | 10 | 10 | 10
FB | V.16 | Other Waste | WAS | 1 | 0 | 0 | 0 | 0 | 0 | 0 | 0 | 0 | 0 | 0
Pulp & Paper Products
PP | V.03 | Solid hydrocarbons | COA | 1 | 20 | 20 | 20 | 20 | 20 | 20 | 20 | 20 | 20 | 20
PP | V.05 | Gaseous hydrocarbons | GAS | 1 | 0 | 0 | 0 | 0 | 0 | 0 | 0 | 0 | 0 | 0
PP | V.04 | Liquid hydrocarbons | OHF | 1 | 0 | 0 | 0 | 0 | 0 | 0 | 0 | 0 | 0 | 0
PP | V.04 | Liquid hydrocarbons | OLP | 1 | 0 | 0 | 0 | 0 | 0 | 0 | 0 | 0 | 0 | 0
PP | V.01 | Electricity (delivered to end user) | ELC | 1 | 0 | 0 | 0 | 0 | 0 | 0 | 0 | 0 | 0 | 0
PP | V.09 | Dry biomass and waste | BIW | 1 | 41.2124 | 41.2124 | 41.2124 | 41.2124 | 41.2124 | 41.2124 | 41.2124 | 41.2124 | 41.2124 | 41.2124
PP | V.09 | Dry biomass and waste | BIB | 1 | 0 | 0 | 0 | 0 | 0 | 0 | 0 | 0 | 0 | 0
PP | V.16 | Other Waste | WAS | 1 | 0 | 0 | 0 | 0 | 0 | 0 | 0 | 0 | 0 | 0
Other
OT | V.03 | Solid hydrocarbons | COA | 1 | 0 | 0 | 0 | 0 | 0 | 0 | 0 | 0 | 0 | 0
OT | V.05 | Gaseous hydrocarbons | GAS | 1 | 0 | 0 | 0 | 0 | 0 | 0 | 0 | 0 | 0 | 0
OT | V.04 | Liquid hydrocarbons | OHF | 1 | 0 | 0 | 0 | 0 | 0 | 0 | 0 | 0 | 0 | 0
OT | V.04 | Liquid hydrocarbons | OLP | 1 | 0 | 0 | 0 | 0 | 0 | 0 | 0 | 0 | 0 | 0
OT | V.01 | Electricity (delivered to end user) | ELC | 1 | 0 | 0 | 0 | 0 | 0 | 0 | 0 | 0 | 0 | 0
OT | V.09 | Dry biomass and waste | BIW | 1 | 0 | 0 | 0 | 0 | 0 | 0 | 0 | 0 | 0 | 0
OT | V.09 | Dry biomass and waste | BIB | 1 | 0 | 0 | 0 | 0 | 0 | 0 | 0 | 0 | 0 | 0
OT | V.16 | Other Waste | WAS | 1 | 0 | 0 | 0 | 0 | 0 | 0 | 0 | 0 | 0 | 0
|  | useful demand non-CHP boilers |  |  | 2006: for each subsector and year = PROCESS HEAT * tech share"
Mining
MI | V.03 | Solid hydrocarbons | COA |  | 34.1007 | 32.165 | 36.1884 | 40.2119 | 49.0992 | 57.9866 | 69.1521 | 80.3176 | 95.8791 | 111.4407
MI | V.05 | Gaseous hydrocarbons | GAS |  | 0 | 0 | 0 | 0 | 0 | 0 | 0 | 0 | 0 | 0
MI | V.04 | Liquid hydrocarbons | OHF |  | 0.052542 | 0.049559 | 0.055758 | 0.061957 | 0.075651 | 0.089344 | 0.10655 | 0.12375 | 0.14773 | 0.17171
MI | V.04 | Liquid hydrocarbons | OLP |  | 4.4331e-05 | 4.1814e-05 | 4.7045e-05 | 5.2275e-05 | 6.3828e-05 | 7.5382e-05 | 8.9897e-05 | 0.00010441 | 0.00012464 | 0.00014487
MI | V.01 | Electricity (delivered to end user) | ELC |  | 0 | 0 | 0 | 0 | 0 | 0 | 0 | 0 | 0 | 0
MI | V.09 | Dry biomass and waste | BIW |  | 0 | 0 | 0 | 0 | 0 | 0 | 0 | 0 | 0 | 0
MI | V.09 | Dry biomass and waste | BIB |  | 0 | 0 | 0 | 0 | 0 | 0 | 0 | 0 | 0 | 0
MI | V.16 | Other Waste | WAS |  | 0 | 0 | 0 | 0 | 0 | 0 | 0 | 0 | 0 | 0
[5 empty] | 0 | 0 | 0 | 0 | 0 | 0 | 0 | 0 | 0 | 0
|  | Iron & Steel |  |  | 0 | 0 | 0 | 0 | 0 | 0 | 0 | 0 | 0 | 0
IS | V.03 | Solid hydrocarbons | COA |  | 79.9152 | 81.8643 | 94.1471 | 106.43 | 126.9474 | 147.4649 | 175.8597 | 204.2545 | 243.5363 | 282.8182
IS | V.05 | Gaseous hydrocarbons | GAS |  | 15.7593 | 16.1437 | 18.5658 | 20.988 | 25.034 | 29.0801 | 34.6795 | 40.279 | 48.0254 | 55.7718
IS | V.04 | Liquid hydrocarbons | OHF |  | 0 | 0 | 0 | 0 | 0 | 0 | 0 | 0 | 0 | 0
IS | V.04 | Liquid hydrocarbons | OLP |  | 2.768 | 2.8356 | 3.261 | 3.6864 | 4.3971 | 5.1078 | 6.0913 | 7.0748 | 8.4354 | 9.7961
IS | V.01 | Electricity (delivered to end user) | ELC |  | 0 | 0 | 0 | 0 | 0 | 0 | 0 | 0 | 0 | 0
IS | V.09 | Dry biomass and waste | BIW |  | 0 | 0 | 0 | 0 | 0 | 0 | 0 | 0 | 0 | 0
IS | V.09 | Dry biomass and waste | BIB |  | 0 | 0 | 0 | 0 | 0 | 0 | 0 | 0 | 0 | 0
IS | V.16 | Other Waste | WAS |  | 0 | 0 | 0 | 0 | 0 | 0 | 0 | 0 | 0 | 0
[5 empty] | 0 | 0 | 0 | 0 | 0 | 0 | 0 | 0 | 0 | 0
|  | Chemicals |  |  | 0 | 0 | 0 | 0 | 0 | 0 | 0 | 0 | 0 | 0
CP | V.03 | Solid hydrocarbons | COA |  | 32.5388 | 33.3324 | 38.3336 | 43.3347 | 51.6888 | 60.0428 | 71.6042 | 83.1656 | 99.1599 | 115.1541
CP | V.05 | Gaseous hydrocarbons | GAS |  | 0 | 0 | 0 | 0 | 0 | 0 | 0 | 0 | 0 | 0
CP | V.04 | Liquid hydrocarbons | OHF |  | 0 | 0 | 0 | 0 | 0 | 0 | 0 | 0 | 0 | 0
CP | V.04 | Liquid hydrocarbons | OLP |  | 0 | 0 | 0 | 0 | 0 | 0 | 0 | 0 | 0 | 0
CP | V.01 | Electricity (delivered to end user) | ELC |  | 0.40249 | 0.41231 | 0.47417 | 0.53603 | 0.63937 | 0.74271 | 0.88572 | 1.0287 | 1.2266 | 1.4244
CP | V.09 | Dry biomass and waste | BIW |  | 0 | 0 | 0 | 0 | 0 | 0 | 0 | 0 | 0 | 0
CP | V.09 | Dry biomass and waste | BIB |  | 0 | 0 | 0 | 0 | 0 | 0 | 0 | 0 | 0 | 0
CP | V.16 | Other Waste | WAS |  | 0 | 0 | 0 | 0 | 0 | 0 | 0 | 0 | 0 | 0
[5 empty] | 0 | 0 | 0 | 0 | 0 | 0 | 0 | 0 | 0 | 0
|  | Non-Ferrous metals |  |  | 0 | 0 | 0 | 0 | 0 | 0 | 0 | 0 | 0 | 0
NF | V.03 | Solid hydrocarbons | COA |  | 0.5184 | 0.53104 | 0.61072 | 0.6904 | 0.82349 | 0.95659 | 1.1408 | 1.325 | 1.5798 | 1.8346
NF | V.05 | Gaseous hydrocarbons | GAS |  | 0 | 0 | 0 | 0 | 0 | 0 | 0 | 0 | 0 | 0
NF | V.04 | Liquid hydrocarbons | OHF |  | 0 | 0 | 0 | 0 | 0 | 0 | 0 | 0 | 0 | 0
NF | V.04 | Liquid hydrocarbons | OLP |  | 0 | 0 | 0 | 0 | 0 | 0 | 0 | 0 | 0 | 0
NF | V.01 | Electricity (delivered to end user) | ELC |  | 0 | 0 | 0 | 0 | 0 | 0 | 0 | 0 | 0 | 0
NF | V.09 | Dry biomass and waste | BIW |  | 0 | 0 | 0 | 0 | 0 | 0 | 0 | 0 | 0 | 0
NF | V.09 | Dry biomass and waste | BIB |  | 0 | 0 | 0 | 0 | 0 | 0 | 0 | 0 | 0 | 0
NF | V.16 | Other Waste | WAS |  | 0 | 0 | 0 | 0 | 0 | 0 | 0 | 0 | 0 | 0
[5 empty] | 0 | 0 | 0 | 0 | 0 | 0 | 0 | 0 | 0 | 0
|  | Non Metallic Minerals Products |  |  | 0 | 0 | 0 | 0 | 0 | 0 | 0 | 0 | 0 | 0
NM | V.03 | Solid hydrocarbons | COA |  | 34.56 | 35.4029 | 40.7147 | 46.0265 | 54.8995 | 63.7724 | 76.052 | 88.3315 | 105.3193 | 122.3071
NM | V.05 | Gaseous hydrocarbons | GAS |  | 7.7382 | 7.9269 | 9.1163 | 10.3056 | 12.2923 | 14.279 | 17.0285 | 19.7779 | 23.5816 | 27.3853
NM | V.04 | Liquid hydrocarbons | OHF |  | 0 | 0 | 0 | 0 | 0 | 0 | 0 | 0 | 0 | 0
NM | V.04 | Liquid hydrocarbons | OLP |  | 0 | 0 | 0 | 0 | 0 | 0 | 0 | 0 | 0 | 0
NM | V.01 | Electricity (delivered to end user) | ELC |  | 0 | 0 | 0 | 0 | 0 | 0 | 0 | 0 | 0 | 0
NM | V.09 | Dry biomass and waste | BIW |  | 0 | 0 | 0 | 0 | 0 | 0 | 0 | 0 | 0 | 0
NM | V.09 | Dry biomass and waste | BIB |  | 0 | 0 | 0 | 0 | 0 | 0 | 0 | 0 | 0 | 0
NM | V.16 | Other Waste | WAS |  | 0 | 0 | 0 | 0 | 0 | 0 | 0 | 0 | 0 | 0
[5 empty] | 0 | 0 | 0 | 0 | 0 | 0 | 0 | 0 | 0 | 0
|  | Food, Beverage & Tobacco |  |  | 0 | 0 | 0 | 0 | 0 | 0 | 0 | 0 | 0 | 0
FB | V.03 | Solid hydrocarbons | COA |  | 15.1241 | 15.6341 | 18.848 | 22.062 | 27.4306 | 32.7992 | 40.2289 | 47.6587 | 57.9372 | 68.2157
FB | V.05 | Gaseous hydrocarbons | GAS |  | 0.73347 | 0.7582 | 0.91406 | 1.0699 | 1.3303 | 1.5906 | 1.951 | 2.3113 | 2.8098 | 3.3082
FB | V.04 | Liquid hydrocarbons | OHF |  | 0 | 0 | 0 | 0 | 0 | 0 | 0 | 0 | 0 | 0
FB | V.04 | Liquid hydrocarbons | OLP |  | 0 | 0 | 0 | 0 | 0 | 0 | 0 | 0 | 0 | 0
FB | V.01 | Electricity (delivered to end user) | ELC |  | 0.16666 | 0.17228 | 0.20769 | 0.24311 | 0.30226 | 0.36142 | 0.44329 | 0.52516 | 0.63842 | 0.75168
FB | V.09 | Dry biomass and waste | BIW |  | 0 | 0 | 0 | 0 | 0 | 0 | 0 | 0 | 0 | 0
FB | V.09 | Dry biomass and waste | BIB |  | 4.3762 | 4.5238 | 5.4537 | 6.3837 | 7.9371 | 9.4905 | 11.6403 | 13.7901 | 16.7642 | 19.7383
FB | V.16 | Other Waste | WAS |  | 0 | 0 | 0 | 0 | 0 | 0 | 0 | 0 | 0 | 0
[5 empty] | 0 | 0 | 0 | 0 | 0 | 0 | 0 | 0 | 0 | 0
|  | Pulp & Paper Products |  |  | 0 | 0 | 0 | 0 | 0 | 0 | 0 | 0 | 0 | 0
PP | V.03 | Solid hydrocarbons | COA |  | 17.8431 | 18.8667 | 25.3169 | 31.7672 | 42.5418 | 53.3164 | 68.2278 | 83.1392 | 103.7678 | 124.3964
PP | V.05 | Gaseous hydrocarbons | GAS |  | 0.96672 | 1.0222 | 1.3716 | 1.7211 | 2.3049 | 2.8886 | 3.6965 | 4.5044 | 5.622 | 6.7397
PP | V.04 | Liquid hydrocarbons | OHF |  | 0 | 0 | 0 | 0 | 0 | 0 | 0 | 0 | 0 | 0
PP | V.04 | Liquid hydrocarbons | OLP |  | 0 | 0 | 0 | 0 | 0 | 0 | 0 | 0 | 0 | 0
PP | V.01 | Electricity (delivered to end user) | ELC |  | 0 | 0 | 0 | 0 | 0 | 0 | 0 | 0 | 0 | 0
PP | V.09 | Dry biomass and waste | BIW |  | 10.6388 | 11.2491 | 15.0951 | 18.941 | 25.3653 | 31.7896 | 40.6804 | 49.5712 | 61.8709 | 74.1706
PP | V.09 | Dry biomass and waste | BIB |  | 0 | 0 | 0 | 0 | 0 | 0 | 0 | 0 | 0 | 0
PP | V.16 | Other Waste | WAS |  | 0 | 0 | 0 | 0 | 0 | 0 | 0 | 0 | 0 | 0
[5 empty] | 0 | 0 | 0 | 0 | 0 | 0 | 0 | 0 | 0 | 0
|  | Other |  |  | 0 | 0 | 0 | 0 | 0 | 0 | 0 | 0 | 0 | 0
OT | V.03 | Solid hydrocarbons | COA |  | 98.8546 | 101.2657 | 116.4594 | 131.6532 | 157.0331 | 182.4131 | 217.5373 | 252.6614 | 301.2528 | 349.8442
OT | V.05 | Gaseous hydrocarbons | GAS |  | 10.588 | 10.8462 | 12.4736 | 14.1009 | 16.8193 | 19.5376 | 23.2996 | 27.0617 | 32.2661 | 37.4706
OT | V.04 | Liquid hydrocarbons | OHF |  | 0.06103 | 0.062518 | 0.071898 | 0.081278 | 0.096947 | 0.11262 | 0.1343 | 0.15599 | 0.18598 | 0.21598
OT | V.04 | Liquid hydrocarbons | OLP |  | 0.0027373 | 0.0028041 | 0.0032248 | 0.0036455 | 0.0043483 | 0.0050511 | 0.0060237 | 0.0069963 | 0.0083418 | 0.0096873
OT | V.01 | Electricity (delivered to end user) | ELC |  | 0.3364 | 0.34461 | 0.39631 | 0.44801 | 0.53438 | 0.62075 | 0.74028 | 0.8598 | 1.0252 | 1.1905
OT | V.09 | Dry biomass and waste | BIW |  | 0 | 0 | 0 | 0 | 0 | 0 | 0 | 0 | 0 | 0
OT | V.09 | Dry biomass and waste | BIB |  | 0 | 0 | 0 | 0 | 0 | 0 | 0 | 0 | 0 | 0
OT | V.16 | Other Waste | WAS |  | 0 | 0 | 0 | 0 | 0 | 0 | 0 | 0 | 0 | 0
|  | final demand for non-CHP boiler/furnace systems |  |  | 2006: "=iferror(SUM(share)/SUM(efficiency),0)"
Mining
MI | V.03 | Solid hydrocarbons | COA |  | 53.2824 | 50.2578 | 56.5444 | 62.8311 | 76.7176 | 90.6041 | 108.0501 | 125.4962 | 149.8112 | 174.1261
MI | V.05 | Gaseous hydrocarbons | GAS |  | 0 | 0 | 0 | 0 | 0 | 0 | 0 | 0 | 0 | 0
MI | V.04 | Liquid hydrocarbons | OHF |  | 0.077267 | 0.072881 | 0.081997 | 0.091114 | 0.11125 | 0.13139 | 0.15669 | 0.18199 | 0.21725 | 0.25251
MI | V.04 | Liquid hydrocarbons | OLP |  | 6.157e-05 | 5.8075e-05 | 6.534e-05 | 7.2604e-05 | 8.8651e-05 | 0.0001047 | 0.00012486 | 0.00014502 | 0.00017311 | 0.00020121
MI | V.01 | Electricity (delivered to end user) | ELC |  | 0 | 0 | 0 | 0 | 0 | 0 | 0 | 0 | 0 | 0
MI | V.09 | Dry biomass and waste | BIW |  | 0 | 0 | 0 | 0 | 0 | 0 | 0 | 0 | 0 | 0
MI | V.09 | Dry biomass and waste | BIB |  | 0 | 0 | 0 | 0 | 0 | 0 | 0 | 0 | 0 | 0
MI | V.16 | Other Waste | WAS |  | 0 | 0 | 0 | 0 | 0 | 0 | 0 | 0 | 0 | 0
[5 empty] | 0 | 0 | 0 | 0 | 0 | 0 | 0 | 0 | 0 | 0
|  | Iron & Steel |  |  | 0 | 0 | 0 | 0 | 0 | 0 | 0 | 0 | 0 | 0
IS | V.03 | Solid hydrocarbons | COA |  | 124.8675 | 127.913 | 147.1049 | 166.2968 | 198.3554 | 230.4139 | 274.7808 | 319.1476 | 380.5255 | 441.9034
IS | V.05 | Gaseous hydrocarbons | GAS |  | 21.8879 | 22.4217 | 25.7859 | 29.15 | 34.7695 | 40.389 | 48.166 | 55.943 | 66.7019 | 77.4608
IS | V.04 | Liquid hydrocarbons | OHF |  | 0 | 0 | 0 | 0 | 0 | 0 | 0 | 0 | 0 | 0
IS | V.04 | Liquid hydrocarbons | OLP |  | 3.8445 | 3.9383 | 4.5292 | 5.1201 | 6.1071 | 7.0941 | 8.4601 | 9.8261 | 11.7159 | 13.6056
IS | V.01 | Electricity (delivered to end user) | ELC |  | 0 | 0 | 0 | 0 | 0 | 0 | 0 | 0 | 0 | 0
IS | V.09 | Dry biomass and waste | BIW |  | 0 | 0 | 0 | 0 | 0 | 0 | 0 | 0 | 0 | 0
IS | V.09 | Dry biomass and waste | BIB |  | 0 | 0 | 0 | 0 | 0 | 0 | 0 | 0 | 0 | 0
IS | V.16 | Other Waste | WAS |  | 0 | 0 | 0 | 0 | 0 | 0 | 0 | 0 | 0 | 0
[5 empty] | 0 | 0 | 0 | 0 | 0 | 0 | 0 | 0 | 0 | 0
|  | Chemicals |  |  | 0 | 0 | 0 | 0 | 0 | 0 | 0 | 0 | 0 | 0
CP | V.03 | Solid hydrocarbons | COA |  | 50.8419 | 52.0819 | 59.8962 | 67.7105 | 80.7637 | 93.8169 | 111.8816 | 129.9463 | 154.9373 | 179.9283
CP | V.05 | Gaseous hydrocarbons | GAS |  | 0 | 0 | 0 | 0 | 0 | 0 | 0 | 0 | 0 | 0
CP | V.04 | Liquid hydrocarbons | OHF |  | 0 | 0 | 0 | 0 | 0 | 0 | 0 | 0 | 0 | 0
CP | V.04 | Liquid hydrocarbons | OLP |  | 0 | 0 | 0 | 0 | 0 | 0 | 0 | 0 | 0 | 0
CP | V.01 | Electricity (delivered to end user) | ELC |  | 0.5296 | 0.54251 | 0.62391 | 0.70531 | 0.84128 | 0.97725 | 1.1654 | 1.3536 | 1.6139 | 1.8742
CP | V.09 | Dry biomass and waste | BIW |  | 0 | 0 | 0 | 0 | 0 | 0 | 0 | 0 | 0 | 0
CP | V.09 | Dry biomass and waste | BIB |  | 0 | 0 | 0 | 0 | 0 | 0 | 0 | 0 | 0 | 0
CP | V.16 | Other Waste | WAS |  | 0 | 0 | 0 | 0 | 0 | 0 | 0 | 0 | 0 | 0
[5 empty] | 0 | 0 | 0 | 0 | 0 | 0 | 0 | 0 | 0 | 0
|  | Non-Ferrous metals |  |  | 0 | 0 | 0 | 0 | 0 | 0 | 0 | 0 | 0 | 0
NF | V.03 | Solid hydrocarbons | COA |  | 0.81 | 0.82976 | 0.95425 | 1.0787 | 1.2867 | 1.4947 | 1.7825 | 2.0703 | 2.4684 | 2.8666
NF | V.05 | Gaseous hydrocarbons | GAS |  | 0 | 0 | 0 | 0 | 0 | 0 | 0 | 0 | 0 | 0
NF | V.04 | Liquid hydrocarbons | OHF |  | 0 | 0 | 0 | 0 | 0 | 0 | 0 | 0 | 0 | 0
NF | V.04 | Liquid hydrocarbons | OLP |  | 0 | 0 | 0 | 0 | 0 | 0 | 0 | 0 | 0 | 0
NF | V.01 | Electricity (delivered to end user) | ELC |  | 0 | 0 | 0 | 0 | 0 | 0 | 0 | 0 | 0 | 0
NF | V.09 | Dry biomass and waste | BIW |  | 0 | 0 | 0 | 0 | 0 | 0 | 0 | 0 | 0 | 0
NF | V.09 | Dry biomass and waste | BIB |  | 0 | 0 | 0 | 0 | 0 | 0 | 0 | 0 | 0 | 0
NF | V.16 | Other Waste | WAS |  | 0 | 0 | 0 | 0 | 0 | 0 | 0 | 0 | 0 | 0
[5 empty] | 0 | 0 | 0 | 0 | 0 | 0 | 0 | 0 | 0 | 0
|  | Non Metallic Minerals Products |  |  | 0 | 0 | 0 | 0 | 0 | 0 | 0 | 0 | 0 | 0
NM | V.03 | Solid hydrocarbons | COA |  | 54 | 55.3171 | 63.6167 | 71.9164 | 85.7804 | 99.6444 | 118.8312 | 138.018 | 164.5614 | 191.1048
NM | V.05 | Gaseous hydrocarbons | GAS |  | 10.7475 | 11.0096 | 12.6615 | 14.3133 | 17.0727 | 19.832 | 23.6507 | 27.4694 | 32.7522 | 38.0351
NM | V.04 | Liquid hydrocarbons | OHF |  | 0 | 0 | 0 | 0 | 0 | 0 | 0 | 0 | 0 | 0
NM | V.04 | Liquid hydrocarbons | OLP |  | 0 | 0 | 0 | 0 | 0 | 0 | 0 | 0 | 0 | 0
NM | V.01 | Electricity (delivered to end user) | ELC |  | 0 | 0 | 0 | 0 | 0 | 0 | 0 | 0 | 0 | 0
NM | V.09 | Dry biomass and waste | BIW |  | 0 | 0 | 0 | 0 | 0 | 0 | 0 | 0 | 0 | 0
NM | V.09 | Dry biomass and waste | BIB |  | 0 | 0 | 0 | 0 | 0 | 0 | 0 | 0 | 0 | 0
NM | V.16 | Other Waste | WAS |  | 0 | 0 | 0 | 0 | 0 | 0 | 0 | 0 | 0 | 0
[5 empty] | 0 | 0 | 0 | 0 | 0 | 0 | 0 | 0 | 0 | 0
|  | Food, Beverage & Tobacco |  |  | 0 | 0 | 0 | 0 | 0 | 0 | 0 | 0 | 0 | 0
FB | V.03 | Solid hydrocarbons | COA |  | 23.6314 | 24.4283 | 29.4501 | 34.4718 | 42.8603 | 51.2487 | 62.8577 | 74.4668 | 90.5269 | 106.587
FB | V.05 | Gaseous hydrocarbons | GAS |  | 1.0187 | 1.0531 | 1.2695 | 1.486 | 1.8476 | 2.2092 | 2.7097 | 3.2101 | 3.9024 | 4.5948
FB | V.04 | Liquid hydrocarbons | OHF |  | 0 | 0 | 0 | 0 | 0 | 0 | 0 | 0 | 0 | 0
FB | V.04 | Liquid hydrocarbons | OLP |  | 0 | 0 | 0 | 0 | 0 | 0 | 0 | 0 | 0 | 0
FB | V.01 | Electricity (delivered to end user) | ELC |  | 0.21928 | 0.22668 | 0.27328 | 0.31988 | 0.39771 | 0.47555 | 0.58328 | 0.691 | 0.84003 | 0.98906
FB | V.09 | Dry biomass and waste | BIW |  | 0 | 0 | 0 | 0 | 0 | 0 | 0 | 0 | 0 | 0
FB | V.09 | Dry biomass and waste | BIB |  | 7.2937 | 7.5396 | 9.0895 | 10.6395 | 13.2285 | 15.8175 | 19.4005 | 22.9836 | 27.9404 | 32.8972
FB | V.16 | Other Waste | WAS |  | 0 | 0 | 0 | 0 | 0 | 0 | 0 | 0 | 0 | 0
[5 empty] | 0 | 0 | 0 | 0 | 0 | 0 | 0 | 0 | 0 | 0
|  | Pulp & Paper Products |  |  | 0 | 0 | 0 | 0 | 0 | 0 | 0 | 0 | 0 | 0
PP | V.03 | Solid hydrocarbons | COA |  | 27.8798 | 29.4792 | 39.5577 | 49.6362 | 66.4716 | 83.3069 | 106.6059 | 129.9049 | 162.1372 | 194.3694
PP | V.05 | Gaseous hydrocarbons | GAS |  | 1.3427 | 1.4197 | 1.9051 | 2.3904 | 3.2012 | 4.012 | 5.134 | 6.2561 | 7.8084 | 9.3606
PP | V.04 | Liquid hydrocarbons | OHF |  | 0 | 0 | 0 | 0 | 0 | 0 | 0 | 0 | 0 | 0
PP | V.04 | Liquid hydrocarbons | OLP |  | 0 | 0 | 0 | 0 | 0 | 0 | 0 | 0 | 0 | 0
PP | V.01 | Electricity (delivered to end user) | ELC |  | 0 | 0 | 0 | 0 | 0 | 0 | 0 | 0 | 0 | 0
PP | V.09 | Dry biomass and waste | BIW |  | 17.7314 | 18.7486 | 25.1584 | 31.5683 | 42.2755 | 52.9827 | 67.8007 | 82.6187 | 103.1182 | 123.6177
PP | V.09 | Dry biomass and waste | BIB |  | 0 | 0 | 0 | 0 | 0 | 0 | 0 | 0 | 0 | 0
PP | V.16 | Other Waste | WAS |  | 0 | 0 | 0 | 0 | 0 | 0 | 0 | 0 | 0 | 0
[5 empty] | 0 | 0 | 0 | 0 | 0 | 0 | 0 | 0 | 0 | 0
|  | Other |  |  | 0 | 0 | 0 | 0 | 0 | 0 | 0 | 0 | 0 | 0
OT | V.03 | Solid hydrocarbons | COA |  | 154.4603 | 158.2276 | 181.9678 | 205.7081 | 245.3643 | 285.0205 | 339.902 | 394.7835 | 470.7076 | 546.6316
OT | V.05 | Gaseous hydrocarbons | GAS |  | 14.7055 | 15.0642 | 17.3244 | 19.5846 | 23.3601 | 27.1356 | 32.3606 | 37.5857 | 44.8141 | 52.0425
OT | V.04 | Liquid hydrocarbons | OHF |  | 0.08975 | 0.091939 | 0.10573 | 0.11953 | 0.14257 | 0.16561 | 0.1975 | 0.22939 | 0.27351 | 0.31762
OT | V.04 | Liquid hydrocarbons | OLP |  | 0.0038018 | 0.0038946 | 0.0044789 | 0.0050632 | 0.0060393 | 0.0070154 | 0.0083662 | 0.0097171 | 0.011586 | 0.013455
OT | V.01 | Electricity (delivered to end user) | ELC |  | 0.44263 | 0.45343 | 0.52146 | 0.58949 | 0.70313 | 0.81678 | 0.97405 | 1.1313 | 1.3489 | 1.5665
OT | V.09 | Dry biomass and waste | BIW |  | 0 | 0 | 0 | 0 | 0 | 0 | 0 | 0 | 0 | 0
OT | V.09 | Dry biomass and waste | BIB |  | 0 | 0 | 0 | 0 | 0 | 0 | 0 | 0 | 0 | 0
OT | V.16 | Other Waste | WAS |  | 0 | 0 | 0 | 0 | 0 | 0 | 0 | 0 | 0 | 0
| 1d. Ancillary |  |  | Emissons Type
|  | final demand |  | When adding ancillary commodities specify whether emissions are due to combustion or process use.
Mining
MI | V.04 | Liquid hydrocarbons | ODS | COMBUSTION | 28.1492 | 26.5512 | 27.8258 | 33.1937 | 39.9585 | 47.8663 | 56.3364 | 66.2998 | 78.0188 | 91.9911
[5 empty] | 0 | 0 | 0 | 0 | 0 | 0 | 0 | 0 | 0 | 0
|  | Iron & Steel |  |  | 0 | 0 | 0 | 0 | 0 | 0 | 0 | 0 | 0 | 0
IS | V.03 | Solid hydrocarbons | COK | PROCESS | 50.2504 | 51.476 | 56.8473 | 66.9227 | 78.7778 | 92.7254 | 109.1335 | 128.4344 | 151.1361 | 177.835
IS | V.05 | Gaseous hydrocarbons | GAS | PROCESS | 0 | 0 | 0 | 0 | 0 | 0 | 0 | 0 | 0 | 0
[5 empty] | 0 | 0 | 0 | 0 | 0 | 0 | 0 | 0 | 0 | 0
|  | Chemicals |  |  | 0 | 0 | 0 | 0 | 0 | 0 | 0 | 0 | 0 | 0
CP | V.05 | Gaseous hydrocarbons | GAS | PROCESS | 39.6854 | 40.6533 | 44.8953 | 52.8524 | 62.215 | 73.2301 | 86.1885 | 101.4315 | 119.3602 | 140.4457
[5 empty] | 0 | 0 | 0 | 0 | 0 | 0 | 0 | 0 | 0 | 0
|  | Non-Ferrous metals |  |  | 0 | 0 | 0 | 0 | 0 | 0 | 0 | 0 | 0 | 0
NF | #N/A | #N/A |  |  | 0 | 0 | 0 | 0 | 0 | 0 | 0 | 0 | 0 | 0
[5 empty] | 0 | 0 | 0 | 0 | 0 | 0 | 0 | 0 | 0 | 0
|  | Non Metallic Minerals Products |  |  | 0 | 0 | 0 | 0 | 0 | 0 | 0 | 0 | 0 | 0
NM | #N/A | #N/A |  |  | 0 | 0 | 0 | 0 | 0 | 0 | 0 | 0 | 0 | 0
[5 empty] | 0 | 0 | 0 | 0 | 0 | 0 | 0 | 0 | 0 | 0
|  | Food, Beverage & Tobacco |  |  | 0 | 0 | 0 | 0 | 0 | 0 | 0 | 0 | 0 | 0
FB | #N/A | #N/A |  |  | 0 | 0 | 0 | 0 | 0 | 0 | 0 | 0 | 0 | 0
[5 empty] | 0 | 0 | 0 | 0 | 0 | 0 | 0 | 0 | 0 | 0
|  | Pulp & Paper Products |  |  | 0 | 0 | 0 | 0 | 0 | 0 | 0 | 0 | 0 | 0
PP | #N/A | #N/A |  |  | 0 | 0 | 0 | 0 | 0 | 0 | 0 | 0 | 0 | 0
[5 empty] | 0 | 0 | 0 | 0 | 0 | 0 | 0 | 0 | 0 | 0
|  | Other |  |  | 0 | 0 | 0 | 0 | 0 | 0 | 0 | 0 | 0 | 0
OT | V.04 | Liquid hydrocarbons | ODS | COMBUSTION | 7.8658 | 8.0577 | 8.8985 | 10.4756 | 12.3313 | 14.5145 | 17.0829 | 20.1042 | 23.6577 | 27.837
TOTAL
final demand
|  | Mining |  |  | 2006: note: iferror in formulae avoids compotational errors associated with blank cells
MI | V.01 | Electricity (delivered to end user) |  |  | 118.1137 | 111.3816 | 116.6504 | 139.061 | 167.1962 | 200.0384 | 235.1899 | 276.495 | 325.2211 | 383.2923
MI | V.03 | Solid hydrocarbons |  |  | 53.2824 | 50.2578 | 56.5444 | 62.8311 | 76.7176 | 90.6041 | 108.0501 | 125.4962 | 149.8112 | 174.1261
MI | V.04 | Liquid hydrocarbons |  |  | 28.2265 | 26.6242 | 27.9078 | 33.2849 | 40.0699 | 47.9978 | 56.4932 | 66.482 | 78.2362 | 92.2438
MI | V.05 | Gaseous hydrocarbons |  |  | 0 | 0 | 0 | 0 | 0 | 0 | 0 | 0 | 0 | 0
MI | V.09 | Dry biomass and waste |  |  | 0 | 0 | 0 | 0 | 0 | 0 | 0 | 0 | 0 | 0
MI | V.16 | Other Waste |  |  | 0 | 0 | 0 | 0 | 0 | 0 | 0 | 0 | 0 | 0
[5 empty] | 0 | 0 | 0 | 0 | 0 | 0 | 0 | 0 | 0 | 0
|  | Iron & Steel |  |  | 0 | 0 | 0 | 0 | 0 | 0 | 0 | 0 | 0 | 0
IS | V.01 | Electricity (delivered to end user) |  |  | 82.6239 | 84.6184 | 93.3856 | 109.8637 | 129.1671 | 151.8496 | 178.5332 | 209.888 | 246.8761 | 290.3573
IS | V.03 | Solid hydrocarbons |  |  | 175.1179 | 179.389 | 203.9522 | 233.2196 | 277.1331 | 323.1393 | 383.9143 | 447.582 | 531.6616 | 619.7384
IS | V.04 | Liquid hydrocarbons |  |  | 3.8445 | 3.9383 | 4.5292 | 5.1201 | 6.1071 | 7.0941 | 8.4601 | 9.8261 | 11.7159 | 13.6056
IS | V.05 | Gaseous hydrocarbons |  |  | 21.8879 | 22.4217 | 25.7859 | 29.15 | 34.7695 | 40.389 | 48.166 | 55.943 | 66.7019 | 77.4608
IS | V.09 | Dry biomass and waste |  |  | 0 | 0 | 0 | 0 | 0 | 0 | 0 | 0 | 0 | 0
IS | V.16 | Other Waste |  |  | 0 | 0 | 0 | 0 | 0 | 0 | 0 | 0 | 0 | 0
[5 empty] | 0 | 0 | 0 | 0 | 0 | 0 | 0 | 0 | 0 | 0
|  | Chemicals |  |  | 0 | 0 | 0 | 0 | 0 | 0 | 0 | 0 | 0 | 0
CP | V.01 | Electricity (delivered to end user) |  |  | 52.9596 | 54.24 | 59.8907 | 70.4364 | 82.8387 | 97.3909 | 114.5383 | 134.6575 | 158.4198 | 186.3097
CP | V.03 | Solid hydrocarbons |  |  | 50.8419 | 52.0819 | 59.8962 | 67.7105 | 80.7637 | 93.8169 | 111.8816 | 129.9463 | 154.9373 | 179.9283
CP | V.04 | Liquid hydrocarbons |  |  | 0 | 0 | 0 | 0 | 0 | 0 | 0 | 0 | 0 | 0
CP | V.05 | Gaseous hydrocarbons |  |  | 39.6854 | 40.6533 | 44.8953 | 52.8524 | 62.215 | 73.2301 | 86.1885 | 101.4315 | 119.3602 | 140.4457
CP | V.09 | Dry biomass and waste |  |  | 0 | 0 | 0 | 0 | 0 | 0 | 0 | 0 | 0 | 0
CP | V.16 | Other Waste |  |  | 0 | 0 | 0 | 0 | 0 | 0 | 0 | 0 | 0 | 0
[5 empty] | 0 | 0 | 0 | 0 | 0 | 0 | 0 | 0 | 0 | 0
|  | Non-Ferrous metals |  |  | 0 | 0 | 0 | 0 | 0 | 0 | 0 | 0 | 0 | 0
NF | V.01 | Electricity (delivered to end user) |  |  | 80.4327 | 82.3915 | 90.9801 | 107.0949 | 126.0442 | 148.3344 | 174.5568 | 205.3977 | 241.6876 | 284.3648
NF | V.03 | Solid hydrocarbons |  |  | 0.81 | 0.82976 | 0.95425 | 1.0787 | 1.2867 | 1.4947 | 1.7825 | 2.0703 | 2.4684 | 2.8666
NF | V.04 | Liquid hydrocarbons |  |  | 0 | 0 | 0 | 0 | 0 | 0 | 0 | 0 | 0 | 0
NF | V.05 | Gaseous hydrocarbons |  |  | 0 | 0 | 0 | 0 | 0 | 0 | 0 | 0 | 0 | 0
NF | V.09 | Dry biomass and waste |  |  | 0 | 0 | 0 | 0 | 0 | 0 | 0 | 0 | 0 | 0
NF | V.16 | Other Waste |  |  | 0 | 0 | 0 | 0 | 0 | 0 | 0 | 0 | 0 | 0
[5 empty] | 0 | 0 | 0 | 0 | 0 | 0 | 0 | 0 | 0 | 0
|  | Non Metallic Minerals Products |  |  | 0 | 0 | 0 | 0 | 0 | 0 | 0 | 0 | 0 | 0
NM | V.01 | Electricity (delivered to end user) |  |  | 11.4954 | 11.7729 | 12.9927 | 15.2853 | 17.9709 | 21.1267 | 24.8392 | 29.2016 | 34.3477 | 40.3972
NM | V.03 | Solid hydrocarbons |  |  | 54 | 55.3171 | 63.6167 | 71.9164 | 85.7804 | 99.6444 | 118.8312 | 138.018 | 164.5614 | 191.1048
NM | V.04 | Liquid hydrocarbons |  |  | 0 | 0 | 0 | 0 | 0 | 0 | 0 | 0 | 0 | 0
NM | V.05 | Gaseous hydrocarbons |  |  | 10.7475 | 11.0096 | 12.6615 | 14.3133 | 17.0727 | 19.832 | 23.6507 | 27.4694 | 32.7522 | 38.0351
NM | V.09 | Dry biomass and waste |  |  | 0 | 0 | 0 | 0 | 0 | 0 | 0 | 0 | 0 | 0
NM | V.16 | Other Waste |  |  | 0 | 0 | 0 | 0 | 0 | 0 | 0 | 0 | 0 | 0
[5 empty] | 0 | 0 | 0 | 0 | 0 | 0 | 0 | 0 | 0 | 0
|  | Food, Beverage & Tobacco |  |  | 0 | 0 | 0 | 0 | 0 | 0 | 0 | 0 | 0 | 0
FB | V.01 | Electricity (delivered to end user) |  |  | 25.0486 | 25.6845 | 28.4929 | 33.7288 | 39.8895 | 47.1164 | 55.6341 | 65.6257 | 77.4294 | 91.2799
FB | V.03 | Solid hydrocarbons |  |  | 25.6314 | 26.4283 | 31.4501 | 36.4718 | 44.8603 | 53.2487 | 64.8577 | 76.4668 | 92.5269 | 108.587
FB | V.04 | Liquid hydrocarbons |  |  | 0 | 0 | 0 | 0 | 0 | 0 | 0 | 0 | 0 | 0
FB | V.05 | Gaseous hydrocarbons |  |  | 1.0187 | 1.0531 | 1.2695 | 1.486 | 1.8476 | 2.2092 | 2.7097 | 3.2101 | 3.9024 | 4.5948
FB | V.09 | Dry biomass and waste |  |  | 17.2937 | 17.5396 | 19.0895 | 20.6395 | 23.2285 | 25.8175 | 29.4005 | 32.9836 | 37.9404 | 42.8972
FB | V.16 | Other Waste |  |  | 0 | 0 | 0 | 0 | 0 | 0 | 0 | 0 | 0 | 0
[5 empty] | 0 | 0 | 0 | 0 | 0 | 0 | 0 | 0 | 0 | 0
|  | Pulp & Paper Products |  |  | 0 | 0 | 0 | 0 | 0 | 0 | 0 | 0 | 0 | 0
PP | V.01 | Electricity (delivered to end user) |  |  | 6.7322 | 7.0384 | 8.3851 | 10.9168 | 13.8808 | 17.363 | 21.4594 | 26.2722 | 31.9521 | 38.6287
PP | V.03 | Solid hydrocarbons |  |  | 47.8798 | 49.4792 | 59.5577 | 69.6362 | 86.4716 | 103.3069 | 126.6059 | 149.9049 | 182.1372 | 214.3694
PP | V.04 | Liquid hydrocarbons |  |  | 0 | 0 | 0 | 0 | 0 | 0 | 0 | 0 | 0 | 0
PP | V.05 | Gaseous hydrocarbons |  |  | 1.3427 | 1.4197 | 1.9051 | 2.3904 | 3.2012 | 4.012 | 5.134 | 6.2561 | 7.8084 | 9.3606
PP | V.09 | Dry biomass and waste |  |  | 58.9438 | 59.961 | 66.3708 | 72.7807 | 83.4879 | 94.1951 | 109.0131 | 123.8311 | 144.3306 | 164.8301
PP | V.16 | Other Waste |  |  | 0 | 0 | 0 | 0 | 0 | 0 | 0 | 0 | 0 | 0
[5 empty] | 0 | 0 | 0 | 0 | 0 | 0 | 0 | 0 | 0 | 0
|  | Other |  |  | 0 | 0 | 0 | 0 | 0 | 0 | 0 | 0 | 0 | 0
OT | V.01 | Electricity (delivered to end user) |  |  | 44.2633 | 45.3318 | 50.0497 | 58.8571 | 69.2085 | 81.3522 | 95.6614 | 112.4481 | 132.2828 | 155.5612
OT | V.03 | Solid hydrocarbons |  |  | 154.4603 | 158.2276 | 181.9678 | 205.7081 | 245.3643 | 285.0205 | 339.902 | 394.7835 | 470.7076 | 546.6316
OT | V.04 | Liquid hydrocarbons |  |  | 7.9594 | 8.1535 | 9.0087 | 10.6002 | 12.4799 | 14.6872 | 17.2888 | 20.3433 | 23.9428 | 28.168
OT | V.05 | Gaseous hydrocarbons |  |  | 14.7055 | 15.0642 | 17.3244 | 19.5846 | 23.3601 | 27.1356 | 32.3606 | 37.5857 | 44.8141 | 52.0425
OT | V.09 | Dry biomass and waste |  |  | 0 | 0 | 0 | 0 | 0 | 0 | 0 | 0 | 0 | 0
OT | V.16 | Other Waste |  |  | 0 | 0 | 0 | 0 | 0 | 0 | 0 | 0 | 0 | 0
| 2. PROCESS EMISSIONS |  |  | PROCESS
[5 empty] | 2006 | 2010 | 2015 | 2020 | 2025 | 2030 | 2035 | 2040 | 2045 | 2050
| CO2 | CO_2
Mining
MI | V.03 | Solid hydrocarbons | COA |  | 0 | 0 | 0 | 0 | 0 | 0 | 0 | 0 | 0 | 0
MI | V.03 | Solid hydrocarbons | COK |  | 0 | 0 | 0 | 0 | 0 | 0 | 0 | 0 | 0 | 0
MI | V.05 | Gaseous hydrocarbons | GAS |  | 0 | 0 | 0 | 0 | 0 | 0 | 0 | 0 | 0 | 0
MI | V.04 | Liquid hydrocarbons | OHF |  | 0 | 0 | 0 | 0 | 0 | 0 | 0 | 0 | 0 | 0
MI | V.04 | Liquid hydrocarbons | ODS |  | 0 | 0 | 0 | 0 | 0 | 0 | 0 | 0 | 0 | 0
MI | V.04 | Liquid hydrocarbons | OLP |  | 0 | 0 | 0 | 0 | 0 | 0 | 0 | 0 | 0 | 0
MI | V.09 | Dry biomass and waste | BIW |  | 0 | 0 | 0 | 0 | 0 | 0 | 0 | 0 | 0 | 0
MI | V.09 | Dry biomass and waste | BIB |  | 0 | 0 | 0 | 0 | 0 | 0 | 0 | 0 | 0 | 0
MI | V.16 | Other Waste | WAS |  | 0 | 0 | 0 | 0 | 0 | 0 | 0 | 0 | 0 | 0
|  | Iron & Steel |  |  | 0 | 0 | 0 | 0 | 0 | 0 | 0 | 0 | 0 | 0
IS | V.03 | Solid hydrocarbons | COA |  | 0 | 0 | 0 | 0 | 0 | 0 | 0 | 0 | 0 | 0
IS | V.03 | Solid hydrocarbons | COK |  | 4.7537 | 4.8696 | 5.3778 | 6.3309 | 7.4524 | 8.7718 | 10.324 | 12.1499 | 14.2975 | 16.8232
IS | V.05 | Gaseous hydrocarbons | GAS |  | 0 | 0 | 0 | 0 | 0 | 0 | 0 | 0 | 0 | 0
IS | V.04 | Liquid hydrocarbons | OHF |  | 0 | 0 | 0 | 0 | 0 | 0 | 0 | 0 | 0 | 0
IS | V.04 | Liquid hydrocarbons | ODS |  | 0 | 0 | 0 | 0 | 0 | 0 | 0 | 0 | 0 | 0
IS | V.04 | Liquid hydrocarbons | OLP |  | 0 | 0 | 0 | 0 | 0 | 0 | 0 | 0 | 0 | 0
IS | V.09 | Dry biomass and waste | BIW |  | 0 | 0 | 0 | 0 | 0 | 0 | 0 | 0 | 0 | 0
IS | V.09 | Dry biomass and waste | BIB |  | 0 | 0 | 0 | 0 | 0 | 0 | 0 | 0 | 0 | 0
IS | V.16 | Other Waste | WAS |  | 0 | 0 | 0 | 0 | 0 | 0 | 0 | 0 | 0 | 0
|  | Chemicals |  |  | 0 | 0 | 0 | 0 | 0 | 0 | 0 | 0 | 0 | 0
CP | V.03 | Solid hydrocarbons | COA |  | 0 | 0 | 0 | 0 | 0 | 0 | 0 | 0 | 0 | 0
CP | V.03 | Solid hydrocarbons | COK |  | 0 | 0 | 0 | 0 | 0 | 0 | 0 | 0 | 0 | 0
CP | V.05 | Gaseous hydrocarbons | GAS |  | 2.2264 | 2.2807 | 2.5186 | 2.965 | 3.4903 | 4.1082 | 4.8352 | 5.6903 | 6.6961 | 7.879
CP | V.04 | Liquid hydrocarbons | OHF |  | 0 | 0 | 0 | 0 | 0 | 0 | 0 | 0 | 0 | 0
CP | V.04 | Liquid hydrocarbons | ODS |  | 0 | 0 | 0 | 0 | 0 | 0 | 0 | 0 | 0 | 0
CP | V.04 | Liquid hydrocarbons | OLP |  | 0 | 0 | 0 | 0 | 0 | 0 | 0 | 0 | 0 | 0
CP | V.09 | Dry biomass and waste | BIW |  | 0 | 0 | 0 | 0 | 0 | 0 | 0 | 0 | 0 | 0
CP | V.09 | Dry biomass and waste | BIB |  | 0 | 0 | 0 | 0 | 0 | 0 | 0 | 0 | 0 | 0
CP | V.16 | Other Waste | WAS |  | 0 | 0 | 0 | 0 | 0 | 0 | 0 | 0 | 0 | 0
|  | Non-Ferrous metals |  |  | 0 | 0 | 0 | 0 | 0 | 0 | 0 | 0 | 0 | 0
NF | V.03 | Solid hydrocarbons | COA |  | 0 | 0 | 0 | 0 | 0 | 0 | 0 | 0 | 0 | 0
NF | V.03 | Solid hydrocarbons | COK |  | 0 | 0 | 0 | 0 | 0 | 0 | 0 | 0 | 0 | 0
NF | V.05 | Gaseous hydrocarbons | GAS |  | 0 | 0 | 0 | 0 | 0 | 0 | 0 | 0 | 0 | 0
NF | V.04 | Liquid hydrocarbons | OHF |  | 0 | 0 | 0 | 0 | 0 | 0 | 0 | 0 | 0 | 0
NF | V.04 | Liquid hydrocarbons | ODS |  | 0 | 0 | 0 | 0 | 0 | 0 | 0 | 0 | 0 | 0
NF | V.04 | Liquid hydrocarbons | OLP |  | 0 | 0 | 0 | 0 | 0 | 0 | 0 | 0 | 0 | 0
NF | V.09 | Dry biomass and waste | BIW |  | 0 | 0 | 0 | 0 | 0 | 0 | 0 | 0 | 0 | 0
NF | V.09 | Dry biomass and waste | BIB |  | 0 | 0 | 0 | 0 | 0 | 0 | 0 | 0 | 0 | 0
NF | V.16 | Other Waste | WAS |  | 0 | 0 | 0 | 0 | 0 | 0 | 0 | 0 | 0 | 0
|  | Non Metallic Minerals Products |  |  | 0 | 0 | 0 | 0 | 0 | 0 | 0 | 0 | 0 | 0
NM | V.03 | Solid hydrocarbons | COA |  | 0 | 0 | 0 | 0 | 0 | 0 | 0 | 0 | 0 | 0
NM | V.03 | Solid hydrocarbons | COK |  | 0 | 0 | 0 | 0 | 0 | 0 | 0 | 0 | 0 | 0
NM | V.05 | Gaseous hydrocarbons | GAS |  | 0 | 0 | 0 | 0 | 0 | 0 | 0 | 0 | 0 | 0
NM | V.04 | Liquid hydrocarbons | OHF |  | 0 | 0 | 0 | 0 | 0 | 0 | 0 | 0 | 0 | 0
NM | V.04 | Liquid hydrocarbons | ODS |  | 0 | 0 | 0 | 0 | 0 | 0 | 0 | 0 | 0 | 0
NM | V.04 | Liquid hydrocarbons | OLP |  | 0 | 0 | 0 | 0 | 0 | 0 | 0 | 0 | 0 | 0
NM | V.09 | Dry biomass and waste | BIW |  | 0 | 0 | 0 | 0 | 0 | 0 | 0 | 0 | 0 | 0
NM | V.09 | Dry biomass and waste | BIB |  | 0 | 0 | 0 | 0 | 0 | 0 | 0 | 0 | 0 | 0
NM | V.16 | Other Waste | WAS |  | 0 | 0 | 0 | 0 | 0 | 0 | 0 | 0 | 0 | 0
|  | Food, Beverage & Tobacco |  |  | 0 | 0 | 0 | 0 | 0 | 0 | 0 | 0 | 0 | 0
FB | V.03 | Solid hydrocarbons | COA |  | 0 | 0 | 0 | 0 | 0 | 0 | 0 | 0 | 0 | 0
FB | V.03 | Solid hydrocarbons | COK |  | 0 | 0 | 0 | 0 | 0 | 0 | 0 | 0 | 0 | 0
FB | V.05 | Gaseous hydrocarbons | GAS |  | 0 | 0 | 0 | 0 | 0 | 0 | 0 | 0 | 0 | 0
FB | V.04 | Liquid hydrocarbons | OHF |  | 0 | 0 | 0 | 0 | 0 | 0 | 0 | 0 | 0 | 0
FB | V.04 | Liquid hydrocarbons | ODS |  | 0 | 0 | 0 | 0 | 0 | 0 | 0 | 0 | 0 | 0
FB | V.04 | Liquid hydrocarbons | OLP |  | 0 | 0 | 0 | 0 | 0 | 0 | 0 | 0 | 0 | 0
FB | V.09 | Dry biomass and waste | BIW |  | 0 | 0 | 0 | 0 | 0 | 0 | 0 | 0 | 0 | 0
FB | V.09 | Dry biomass and waste | BIB |  | 0 | 0 | 0 | 0 | 0 | 0 | 0 | 0 | 0 | 0
FB | V.16 | Other Waste | WAS |  | 0 | 0 | 0 | 0 | 0 | 0 | 0 | 0 | 0 | 0
|  | Pulp & Paper Products |  |  | 0 | 0 | 0 | 0 | 0 | 0 | 0 | 0 | 0 | 0
PP | V.03 | Solid hydrocarbons | COA |  | 0 | 0 | 0 | 0 | 0 | 0 | 0 | 0 | 0 | 0
PP | V.03 | Solid hydrocarbons | COK |  | 0 | 0 | 0 | 0 | 0 | 0 | 0 | 0 | 0 | 0
PP | V.05 | Gaseous hydrocarbons | GAS |  | 0 | 0 | 0 | 0 | 0 | 0 | 0 | 0 | 0 | 0
PP | V.04 | Liquid hydrocarbons | OHF |  | 0 | 0 | 0 | 0 | 0 | 0 | 0 | 0 | 0 | 0
PP | V.04 | Liquid hydrocarbons | ODS |  | 0 | 0 | 0 | 0 | 0 | 0 | 0 | 0 | 0 | 0
PP | V.04 | Liquid hydrocarbons | OLP |  | 0 | 0 | 0 | 0 | 0 | 0 | 0 | 0 | 0 | 0
PP | V.09 | Dry biomass and waste | BIW |  | 0 | 0 | 0 | 0 | 0 | 0 | 0 | 0 | 0 | 0
PP | V.09 | Dry biomass and waste | BIB |  | 0 | 0 | 0 | 0 | 0 | 0 | 0 | 0 | 0 | 0
PP | V.16 | Other Waste | WAS |  | 0 | 0 | 0 | 0 | 0 | 0 | 0 | 0 | 0 | 0
|  | Other |  |  | 0 | 0 | 0 | 0 | 0 | 0 | 0 | 0 | 0 | 0
OT | V.03 | Solid hydrocarbons | COA |  | 0 | 0 | 0 | 0 | 0 | 0 | 0 | 0 | 0 | 0
OT | V.03 | Solid hydrocarbons | COK |  | 0 | 0 | 0 | 0 | 0 | 0 | 0 | 0 | 0 | 0
OT | V.05 | Gaseous hydrocarbons | GAS |  | 0 | 0 | 0 | 0 | 0 | 0 | 0 | 0 | 0 | 0
OT | V.04 | Liquid hydrocarbons | OHF |  | 0 | 0 | 0 | 0 | 0 | 0 | 0 | 0 | 0 | 0
OT | V.04 | Liquid hydrocarbons | ODS |  | 0 | 0 | 0 | 0 | 0 | 0 | 0 | 0 | 0 | 0
OT | V.04 | Liquid hydrocarbons | OLP |  | 0 | 0 | 0 | 0 | 0 | 0 | 0 | 0 | 0 | 0
OT | V.09 | Dry biomass and waste | BIW |  | 0 | 0 | 0 | 0 | 0 | 0 | 0 | 0 | 0 | 0
OT | V.09 | Dry biomass and waste | BIB |  | 0 | 0 | 0 | 0 | 0 | 0 | 0 | 0 | 0 | 0
OT | V.16 | Other Waste | WAS |  | 0 | 0 | 0 | 0 | 0 | 0 | 0 | 0 | 0 | 0
MI |  | Mining |  |  | 0 | 0 | 0 | 0 | 0 | 0 | 0 | 0 | 0 | 0
IS |  | Iron & Steel |  |  | 4.7537 | 4.8696 | 5.3778 | 6.3309 | 7.4524 | 8.7718 | 10.324 | 12.1499 | 14.2975 | 16.8232
CP |  | Chemicals |  |  | 2.2264 | 2.2807 | 2.5186 | 2.965 | 3.4903 | 4.1082 | 4.8352 | 5.6903 | 6.6961 | 7.879
NF |  | Non-Ferrous metals |  |  | 0 | 0 | 0 | 0 | 0 | 0 | 0 | 0 | 0 | 0
NM |  | Non Metallic Minerals Products |  |  | 0 | 0 | 0 | 0 | 0 | 0 | 0 | 0 | 0 | 0
FB |  | Food, Beverage & Tobacco |  |  | 0 | 0 | 0 | 0 | 0 | 0 | 0 | 0 | 0 | 0
PP |  | Pulp & Paper Products |  |  | 0 | 0 | 0 | 0 | 0 | 0 | 0 | 0 | 0 | 0
OT |  | Other |  |  | 0 | 0 | 0 | 0 | 0 | 0 | 0 | 0 | 0 | 0
|  | Total CO2 |  | Mt CO2e | 6.98 | 7.1503 | 7.8964 | 9.2959 | 10.9426 | 12.88 | 15.1592 | 17.8402 | 20.9936 | 24.7022
CH4
Mining
MI | V.03 | Solid hydrocarbons | COA | Mt/PJ | 0 | 0 | 0 | 0 | 0 | 0 | 0 | 0 | 0 | 0
MI | V.03 | Solid hydrocarbons | COK |  | 0 | 0 | 0 | 0 | 0 | 0 | 0 | 0 | 0 | 0
MI | V.05 | Gaseous hydrocarbons | GAS |  | 0 | 0 | 0 | 0 | 0 | 0 | 0 | 0 | 0 | 0
MI | V.04 | Liquid hydrocarbons | OHF |  | 0 | 0 | 0 | 0 | 0 | 0 | 0 | 0 | 0 | 0
MI | V.04 | Liquid hydrocarbons | ODS |  | 0 | 0 | 0 | 0 | 0 | 0 | 0 | 0 | 0 | 0
MI | V.04 | Liquid hydrocarbons | OLP |  | 0 | 0 | 0 | 0 | 0 | 0 | 0 | 0 | 0 | 0
MI | V.09 | Dry biomass and waste | BIW |  | 0 | 0 | 0 | 0 | 0 | 0 | 0 | 0 | 0 | 0
MI | V.09 | Dry biomass and waste | BIB |  | 0 | 0 | 0 | 0 | 0 | 0 | 0 | 0 | 0 | 0
MI | V.16 | Other Waste | WAS |  | 0 | 0 | 0 | 0 | 0 | 0 | 0 | 0 | 0 | 0
|  | Iron & Steel |  |  | 0 | 0 | 0 | 0 | 0 | 0 | 0 | 0 | 0 | 0
IS | V.03 | Solid hydrocarbons | COA |  | 0 | 0 | 0 | 0 | 0 | 0 | 0 | 0 | 0 | 0
IS | V.03 | Solid hydrocarbons | COK |  | 0.0010553 | 0.001081 | 0.0011938 | 0.0014054 | 0.0016543 | 0.0019472 | 0.0022918 | 0.0026971 | 0.0031739 | 0.0037345
IS | V.05 | Gaseous hydrocarbons | GAS |  | 0 | 0 | 0 | 0 | 0 | 0 | 0 | 0 | 0 | 0
IS | V.04 | Liquid hydrocarbons | OHF |  | 0 | 0 | 0 | 0 | 0 | 0 | 0 | 0 | 0 | 0
IS | V.04 | Liquid hydrocarbons | ODS |  | 0 | 0 | 0 | 0 | 0 | 0 | 0 | 0 | 0 | 0
IS | V.04 | Liquid hydrocarbons | OLP |  | 0 | 0 | 0 | 0 | 0 | 0 | 0 | 0 | 0 | 0
IS | V.09 | Dry biomass and waste | BIW |  | 0 | 0 | 0 | 0 | 0 | 0 | 0 | 0 | 0 | 0
IS | V.09 | Dry biomass and waste | BIB |  | 0 | 0 | 0 | 0 | 0 | 0 | 0 | 0 | 0 | 0
IS | V.16 | Other Waste | WAS |  | 0 | 0 | 0 | 0 | 0 | 0 | 0 | 0 | 0 | 0
|  | Chemicals |  |  | 0 | 0 | 0 | 0 | 0 | 0 | 0 | 0 | 0 | 0
CP | V.03 | Solid hydrocarbons | COA |  | 0 | 0 | 0 | 0 | 0 | 0 | 0 | 0 | 0 | 0
CP | V.03 | Solid hydrocarbons | COK |  | 0 | 0 | 0 | 0 | 0 | 0 | 0 | 0 | 0 | 0
CP | V.05 | Gaseous hydrocarbons | GAS |  | 0.00083339 | 0.00085372 | 0.0009428 | 0.0011099 | 0.0013065 | 0.0015378 | 0.00181 | 0.0021301 | 0.0025066 | 0.0029494
CP | V.04 | Liquid hydrocarbons | OHF |  | 0 | 0 | 0 | 0 | 0 | 0 | 0 | 0 | 0 | 0
CP | V.04 | Liquid hydrocarbons | ODS |  | 0 | 0 | 0 | 0 | 0 | 0 | 0 | 0 | 0 | 0
CP | V.04 | Liquid hydrocarbons | OLP |  | 0 | 0 | 0 | 0 | 0 | 0 | 0 | 0 | 0 | 0
CP | V.09 | Dry biomass and waste | BIW |  | 0 | 0 | 0 | 0 | 0 | 0 | 0 | 0 | 0 | 0
CP | V.09 | Dry biomass and waste | BIB |  | 0 | 0 | 0 | 0 | 0 | 0 | 0 | 0 | 0 | 0
CP | V.16 | Other Waste | WAS |  | 0 | 0 | 0 | 0 | 0 | 0 | 0 | 0 | 0 | 0
|  | Non-Ferrous metals |  |  | 0 | 0 | 0 | 0 | 0 | 0 | 0 | 0 | 0 | 0
NF | V.03 | Solid hydrocarbons | COA |  | 0 | 0 | 0 | 0 | 0 | 0 | 0 | 0 | 0 | 0
NF | V.03 | Solid hydrocarbons | COK |  | 0 | 0 | 0 | 0 | 0 | 0 | 0 | 0 | 0 | 0
NF | V.05 | Gaseous hydrocarbons | GAS |  | 0 | 0 | 0 | 0 | 0 | 0 | 0 | 0 | 0 | 0
NF | V.04 | Liquid hydrocarbons | OHF |  | 0 | 0 | 0 | 0 | 0 | 0 | 0 | 0 | 0 | 0
NF | V.04 | Liquid hydrocarbons | ODS |  | 0 | 0 | 0 | 0 | 0 | 0 | 0 | 0 | 0 | 0
NF | V.04 | Liquid hydrocarbons | OLP |  | 0 | 0 | 0 | 0 | 0 | 0 | 0 | 0 | 0 | 0
NF | V.09 | Dry biomass and waste | BIW |  | 0 | 0 | 0 | 0 | 0 | 0 | 0 | 0 | 0 | 0
NF | V.09 | Dry biomass and waste | BIB |  | 0 | 0 | 0 | 0 | 0 | 0 | 0 | 0 | 0 | 0
NF | V.16 | Other Waste | WAS |  | 0 | 0 | 0 | 0 | 0 | 0 | 0 | 0 | 0 | 0
|  | Non Metallic Minerals Products |  |  | 0 | 0 | 0 | 0 | 0 | 0 | 0 | 0 | 0 | 0
NM | V.03 | Solid hydrocarbons | COA |  | 0 | 0 | 0 | 0 | 0 | 0 | 0 | 0 | 0 | 0
NM | V.03 | Solid hydrocarbons | COK |  | 0 | 0 | 0 | 0 | 0 | 0 | 0 | 0 | 0 | 0
NM | V.05 | Gaseous hydrocarbons | GAS |  | 0 | 0 | 0 | 0 | 0 | 0 | 0 | 0 | 0 | 0
NM | V.04 | Liquid hydrocarbons | OHF |  | 0 | 0 | 0 | 0 | 0 | 0 | 0 | 0 | 0 | 0
NM | V.04 | Liquid hydrocarbons | ODS |  | 0 | 0 | 0 | 0 | 0 | 0 | 0 | 0 | 0 | 0
NM | V.04 | Liquid hydrocarbons | OLP |  | 0 | 0 | 0 | 0 | 0 | 0 | 0 | 0 | 0 | 0
NM | V.09 | Dry biomass and waste | BIW |  | 0 | 0 | 0 | 0 | 0 | 0 | 0 | 0 | 0 | 0
NM | V.09 | Dry biomass and waste | BIB |  | 0 | 0 | 0 | 0 | 0 | 0 | 0 | 0 | 0 | 0
NM | V.16 | Other Waste | WAS |  | 0 | 0 | 0 | 0 | 0 | 0 | 0 | 0 | 0 | 0
|  | Food, Beverage & Tobacco |  |  | 0 | 0 | 0 | 0 | 0 | 0 | 0 | 0 | 0 | 0
FB | V.03 | Solid hydrocarbons | COA |  | 0 | 0 | 0 | 0 | 0 | 0 | 0 | 0 | 0 | 0
FB | V.03 | Solid hydrocarbons | COK |  | 0 | 0 | 0 | 0 | 0 | 0 | 0 | 0 | 0 | 0
FB | V.05 | Gaseous hydrocarbons | GAS |  | 0 | 0 | 0 | 0 | 0 | 0 | 0 | 0 | 0 | 0
FB | V.04 | Liquid hydrocarbons | OHF |  | 0 | 0 | 0 | 0 | 0 | 0 | 0 | 0 | 0 | 0
FB | V.04 | Liquid hydrocarbons | ODS |  | 0 | 0 | 0 | 0 | 0 | 0 | 0 | 0 | 0 | 0
FB | V.04 | Liquid hydrocarbons | OLP |  | 0 | 0 | 0 | 0 | 0 | 0 | 0 | 0 | 0 | 0
FB | V.09 | Dry biomass and waste | BIW |  | 0 | 0 | 0 | 0 | 0 | 0 | 0 | 0 | 0 | 0
FB | V.09 | Dry biomass and waste | BIB |  | 0 | 0 | 0 | 0 | 0 | 0 | 0 | 0 | 0 | 0
FB | V.16 | Other Waste | WAS |  | 0 | 0 | 0 | 0 | 0 | 0 | 0 | 0 | 0 | 0
|  | Pulp & Paper Products |  |  | 0 | 0 | 0 | 0 | 0 | 0 | 0 | 0 | 0 | 0
PP | V.03 | Solid hydrocarbons | COA |  | 0 | 0 | 0 | 0 | 0 | 0 | 0 | 0 | 0 | 0
PP | V.03 | Solid hydrocarbons | COK |  | 0 | 0 | 0 | 0 | 0 | 0 | 0 | 0 | 0 | 0
PP | V.05 | Gaseous hydrocarbons | GAS |  | 0 | 0 | 0 | 0 | 0 | 0 | 0 | 0 | 0 | 0
PP | V.04 | Liquid hydrocarbons | OHF |  | 0 | 0 | 0 | 0 | 0 | 0 | 0 | 0 | 0 | 0
PP | V.04 | Liquid hydrocarbons | ODS |  | 0 | 0 | 0 | 0 | 0 | 0 | 0 | 0 | 0 | 0
PP | V.04 | Liquid hydrocarbons | OLP |  | 0 | 0 | 0 | 0 | 0 | 0 | 0 | 0 | 0 | 0
PP | V.09 | Dry biomass and waste | BIW |  | 0 | 0 | 0 | 0 | 0 | 0 | 0 | 0 | 0 | 0
PP | V.09 | Dry biomass and waste | BIB |  | 0 | 0 | 0 | 0 | 0 | 0 | 0 | 0 | 0 | 0
PP | V.16 | Other Waste | WAS |  | 0 | 0 | 0 | 0 | 0 | 0 | 0 | 0 | 0 | 0
|  | Other |  |  | 0 | 0 | 0 | 0 | 0 | 0 | 0 | 0 | 0 | 0
OT | V.03 | Solid hydrocarbons | COA |  | 0 | 0 | 0 | 0 | 0 | 0 | 0 | 0 | 0 | 0
OT | V.03 | Solid hydrocarbons | COK |  | 0 | 0 | 0 | 0 | 0 | 0 | 0 | 0 | 0 | 0
OT | V.05 | Gaseous hydrocarbons | GAS |  | 0 | 0 | 0 | 0 | 0 | 0 | 0 | 0 | 0 | 0
OT | V.04 | Liquid hydrocarbons | OHF |  | 0 | 0 | 0 | 0 | 0 | 0 | 0 | 0 | 0 | 0
OT | V.04 | Liquid hydrocarbons | ODS |  | 0 | 0 | 0 | 0 | 0 | 0 | 0 | 0 | 0 | 0
OT | V.04 | Liquid hydrocarbons | OLP |  | 0 | 0 | 0 | 0 | 0 | 0 | 0 | 0 | 0 | 0
OT | V.09 | Dry biomass and waste | BIW |  | 0 | 0 | 0 | 0 | 0 | 0 | 0 | 0 | 0 | 0
OT | V.09 | Dry biomass and waste | BIB |  | 0 | 0 | 0 | 0 | 0 | 0 | 0 | 0 | 0 | 0
OT | V.16 | Other Waste | WAS |  | 0 | 0 | 0 | 0 | 0 | 0 | 0 | 0 | 0 | 0
MI |  | Mining |  |  | 0 | 0 | 0 | 0 | 0 | 0 | 0 | 0 | 0 | 0
IS |  | Iron & Steel |  |  | 0.0010553 | 0.001081 | 0.0011938 | 0.0014054 | 0.0016543 | 0.0019472 | 0.0022918 | 0.0026971 | 0.0031739 | 0.0037345
CP |  | Chemicals |  |  | 0.00083339 | 0.00085372 | 0.0009428 | 0.0011099 | 0.0013065 | 0.0015378 | 0.00181 | 0.0021301 | 0.0025066 | 0.0029494
NF |  | Non-Ferrous metals |  |  | 0 | 0 | 0 | 0 | 0 | 0 | 0 | 0 | 0 | 0
NM |  | Non Metallic Minerals Products |  |  | 0 | 0 | 0 | 0 | 0 | 0 | 0 | 0 | 0 | 0
FB |  | Food, Beverage & Tobacco |  |  | 0 | 0 | 0 | 0 | 0 | 0 | 0 | 0 | 0 | 0
PP |  | Pulp & Paper Products |  |  | 0 | 0 | 0 | 0 | 0 | 0 | 0 | 0 | 0 | 0
OT |  | Other |  |  | 0 | 0 | 0 | 0 | 0 | 0 | 0 | 0 | 0 | 0
|  | Total CH4 |  | Mt CO2e | 0.0018887 | 0.0019347 | 0.0021366 | 0.0025153 | 0.0029608 | 0.0034851 | 0.0041018 | 0.0048272 | 0.0056804 | 0.0066839
N2O
Mining
MI | V.03 | Solid hydrocarbons | COA | Mt/PJ | 0 | 0 | 0 | 0 | 0 | 0 | 0 | 0 | 0 | 0
MI | V.03 | Solid hydrocarbons | COK |  | 0 | 0 | 0 | 0 | 0 | 0 | 0 | 0 | 0 | 0
MI | V.05 | Gaseous hydrocarbons | GAS |  | 0 | 0 | 0 | 0 | 0 | 0 | 0 | 0 | 0 | 0
MI | V.04 | Liquid hydrocarbons | OHF |  | 0 | 0 | 0 | 0 | 0 | 0 | 0 | 0 | 0 | 0
MI | V.04 | Liquid hydrocarbons | ODS |  | 0 | 0 | 0 | 0 | 0 | 0 | 0 | 0 | 0 | 0
MI | V.04 | Liquid hydrocarbons | OLP |  | 0 | 0 | 0 | 0 | 0 | 0 | 0 | 0 | 0 | 0
MI | V.09 | Dry biomass and waste | BIW |  | 0 | 0 | 0 | 0 | 0 | 0 | 0 | 0 | 0 | 0
MI | V.09 | Dry biomass and waste | BIB |  | 0 | 0 | 0 | 0 | 0 | 0 | 0 | 0 | 0 | 0
MI | V.16 | Other Waste | WAS |  | 0 | 0 | 0 | 0 | 0 | 0 | 0 | 0 | 0 | 0
|  | Iron & Steel |  |  | 0 | 0 | 0 | 0 | 0 | 0 | 0 | 0 | 0 | 0
IS | V.03 | Solid hydrocarbons | COA |  | 0 | 0 | 0 | 0 | 0 | 0 | 0 | 0 | 0 | 0
IS | V.03 | Solid hydrocarbons | COK |  | 0.023366 | 0.023936 | 0.026434 | 0.031119 | 0.036632 | 0.043117 | 0.050747 | 0.059722 | 0.070278 | 0.082693
IS | V.05 | Gaseous hydrocarbons | GAS |  | 0 | 0 | 0 | 0 | 0 | 0 | 0 | 0 | 0 | 0
IS | V.04 | Liquid hydrocarbons | OHF |  | 0 | 0 | 0 | 0 | 0 | 0 | 0 | 0 | 0 | 0
IS | V.04 | Liquid hydrocarbons | ODS |  | 0 | 0 | 0 | 0 | 0 | 0 | 0 | 0 | 0 | 0
IS | V.04 | Liquid hydrocarbons | OLP |  | 0 | 0 | 0 | 0 | 0 | 0 | 0 | 0 | 0 | 0
IS | V.09 | Dry biomass and waste | BIW |  | 0 | 0 | 0 | 0 | 0 | 0 | 0 | 0 | 0 | 0
IS | V.09 | Dry biomass and waste | BIB |  | 0 | 0 | 0 | 0 | 0 | 0 | 0 | 0 | 0 | 0
IS | V.16 | Other Waste | WAS |  | 0 | 0 | 0 | 0 | 0 | 0 | 0 | 0 | 0 | 0
|  | Chemicals |  |  | 0 | 0 | 0 | 0 | 0 | 0 | 0 | 0 | 0 | 0
CP | V.03 | Solid hydrocarbons | COA |  | 0 | 0 | 0 | 0 | 0 | 0 | 0 | 0 | 0 | 0
CP | V.03 | Solid hydrocarbons | COK |  | 0 | 0 | 0 | 0 | 0 | 0 | 0 | 0 | 0 | 0
CP | V.05 | Gaseous hydrocarbons | GAS |  | 0.0012302 | 0.0012603 | 0.0013918 | 0.0016384 | 0.0019287 | 0.0022701 | 0.0026718 | 0.0031444 | 0.0037002 | 0.0043538
CP | V.04 | Liquid hydrocarbons | OHF |  | 0 | 0 | 0 | 0 | 0 | 0 | 0 | 0 | 0 | 0
CP | V.04 | Liquid hydrocarbons | ODS |  | 0 | 0 | 0 | 0 | 0 | 0 | 0 | 0 | 0 | 0
CP | V.04 | Liquid hydrocarbons | OLP |  | 0 | 0 | 0 | 0 | 0 | 0 | 0 | 0 | 0 | 0
CP | V.09 | Dry biomass and waste | BIW |  | 0 | 0 | 0 | 0 | 0 | 0 | 0 | 0 | 0 | 0
CP | V.09 | Dry biomass and waste | BIB |  | 0 | 0 | 0 | 0 | 0 | 0 | 0 | 0 | 0 | 0
CP | V.16 | Other Waste | WAS |  | 0 | 0 | 0 | 0 | 0 | 0 | 0 | 0 | 0 | 0
|  | Non-Ferrous metals |  |  | 0 | 0 | 0 | 0 | 0 | 0 | 0 | 0 | 0 | 0
NF | V.03 | Solid hydrocarbons | COA |  | 0 | 0 | 0 | 0 | 0 | 0 | 0 | 0 | 0 | 0
NF | V.03 | Solid hydrocarbons | COK |  | 0 | 0 | 0 | 0 | 0 | 0 | 0 | 0 | 0 | 0
NF | V.05 | Gaseous hydrocarbons | GAS |  | 0 | 0 | 0 | 0 | 0 | 0 | 0 | 0 | 0 | 0
NF | V.04 | Liquid hydrocarbons | OHF |  | 0 | 0 | 0 | 0 | 0 | 0 | 0 | 0 | 0 | 0
NF | V.04 | Liquid hydrocarbons | ODS |  | 0 | 0 | 0 | 0 | 0 | 0 | 0 | 0 | 0 | 0
NF | V.04 | Liquid hydrocarbons | OLP |  | 0 | 0 | 0 | 0 | 0 | 0 | 0 | 0 | 0 | 0
NF | V.09 | Dry biomass and waste | BIW |  | 0 | 0 | 0 | 0 | 0 | 0 | 0 | 0 | 0 | 0
NF | V.09 | Dry biomass and waste | BIB |  | 0 | 0 | 0 | 0 | 0 | 0 | 0 | 0 | 0 | 0
NF | V.16 | Other Waste | WAS |  | 0 | 0 | 0 | 0 | 0 | 0 | 0 | 0 | 0 | 0
|  | Non Metallic Minerals Products |  |  | 0 | 0 | 0 | 0 | 0 | 0 | 0 | 0 | 0 | 0
NM | V.03 | Solid hydrocarbons | COA |  | 0 | 0 | 0 | 0 | 0 | 0 | 0 | 0 | 0 | 0
NM | V.03 | Solid hydrocarbons | COK |  | 0 | 0 | 0 | 0 | 0 | 0 | 0 | 0 | 0 | 0
NM | V.05 | Gaseous hydrocarbons | GAS |  | 0 | 0 | 0 | 0 | 0 | 0 | 0 | 0 | 0 | 0
NM | V.04 | Liquid hydrocarbons | OHF |  | 0 | 0 | 0 | 0 | 0 | 0 | 0 | 0 | 0 | 0
NM | V.04 | Liquid hydrocarbons | ODS |  | 0 | 0 | 0 | 0 | 0 | 0 | 0 | 0 | 0 | 0
NM | V.04 | Liquid hydrocarbons | OLP |  | 0 | 0 | 0 | 0 | 0 | 0 | 0 | 0 | 0 | 0
NM | V.09 | Dry biomass and waste | BIW |  | 0 | 0 | 0 | 0 | 0 | 0 | 0 | 0 | 0 | 0
NM | V.09 | Dry biomass and waste | BIB |  | 0 | 0 | 0 | 0 | 0 | 0 | 0 | 0 | 0 | 0
NM | V.16 | Other Waste | WAS |  | 0 | 0 | 0 | 0 | 0 | 0 | 0 | 0 | 0 | 0
|  | Food, Beverage & Tobacco |  |  | 0 | 0 | 0 | 0 | 0 | 0 | 0 | 0 | 0 | 0
FB | V.03 | Solid hydrocarbons | COA |  | 0 | 0 | 0 | 0 | 0 | 0 | 0 | 0 | 0 | 0
FB | V.03 | Solid hydrocarbons | COK |  | 0 | 0 | 0 | 0 | 0 | 0 | 0 | 0 | 0 | 0
FB | V.05 | Gaseous hydrocarbons | GAS |  | 0 | 0 | 0 | 0 | 0 | 0 | 0 | 0 | 0 | 0
FB | V.04 | Liquid hydrocarbons | OHF |  | 0 | 0 | 0 | 0 | 0 | 0 | 0 | 0 | 0 | 0
FB | V.04 | Liquid hydrocarbons | ODS |  | 0 | 0 | 0 | 0 | 0 | 0 | 0 | 0 | 0 | 0
FB | V.04 | Liquid hydrocarbons | OLP |  | 0 | 0 | 0 | 0 | 0 | 0 | 0 | 0 | 0 | 0
FB | V.09 | Dry biomass and waste | BIW |  | 0 | 0 | 0 | 0 | 0 | 0 | 0 | 0 | 0 | 0
FB | V.09 | Dry biomass and waste | BIB |  | 0 | 0 | 0 | 0 | 0 | 0 | 0 | 0 | 0 | 0
FB | V.16 | Other Waste | WAS |  | 0 | 0 | 0 | 0 | 0 | 0 | 0 | 0 | 0 | 0
|  | Pulp & Paper Products |  |  | 0 | 0 | 0 | 0 | 0 | 0 | 0 | 0 | 0 | 0
PP | V.03 | Solid hydrocarbons | COA |  | 0 | 0 | 0 | 0 | 0 | 0 | 0 | 0 | 0 | 0
PP | V.03 | Solid hydrocarbons | COK |  | 0 | 0 | 0 | 0 | 0 | 0 | 0 | 0 | 0 | 0
PP | V.05 | Gaseous hydrocarbons | GAS |  | 0 | 0 | 0 | 0 | 0 | 0 | 0 | 0 | 0 | 0
PP | V.04 | Liquid hydrocarbons | OHF |  | 0 | 0 | 0 | 0 | 0 | 0 | 0 | 0 | 0 | 0
PP | V.04 | Liquid hydrocarbons | ODS |  | 0 | 0 | 0 | 0 | 0 | 0 | 0 | 0 | 0 | 0
PP | V.04 | Liquid hydrocarbons | OLP |  | 0 | 0 | 0 | 0 | 0 | 0 | 0 | 0 | 0 | 0
PP | V.09 | Dry biomass and waste | BIW |  | 0 | 0 | 0 | 0 | 0 | 0 | 0 | 0 | 0 | 0
PP | V.09 | Dry biomass and waste | BIB |  | 0 | 0 | 0 | 0 | 0 | 0 | 0 | 0 | 0 | 0
PP | V.16 | Other Waste | WAS |  | 0 | 0 | 0 | 0 | 0 | 0 | 0 | 0 | 0 | 0
|  | Other |  |  | 0 | 0 | 0 | 0 | 0 | 0 | 0 | 0 | 0 | 0
OT | V.03 | Solid hydrocarbons | COA |  | 0 | 0 | 0 | 0 | 0 | 0 | 0 | 0 | 0 | 0
OT | V.03 | Solid hydrocarbons | COK |  | 0 | 0 | 0 | 0 | 0 | 0 | 0 | 0 | 0 | 0
OT | V.05 | Gaseous hydrocarbons | GAS |  | 0 | 0 | 0 | 0 | 0 | 0 | 0 | 0 | 0 | 0
OT | V.04 | Liquid hydrocarbons | OHF |  | 0 | 0 | 0 | 0 | 0 | 0 | 0 | 0 | 0 | 0
OT | V.04 | Liquid hydrocarbons | ODS |  | 0 | 0 | 0 | 0 | 0 | 0 | 0 | 0 | 0 | 0
OT | V.04 | Liquid hydrocarbons | OLP |  | 0 | 0 | 0 | 0 | 0 | 0 | 0 | 0 | 0 | 0
OT | V.09 | Dry biomass and waste | BIW |  | 0 | 0 | 0 | 0 | 0 | 0 | 0 | 0 | 0 | 0
OT | V.09 | Dry biomass and waste | BIB |  | 0 | 0 | 0 | 0 | 0 | 0 | 0 | 0 | 0 | 0
OT | V.16 | Other Waste | WAS |  | 0 | 0 | 0 | 0 | 0 | 0 | 0 | 0 | 0 | 0
MI |  | Mining |  |  | 0 | 0 | 0 | 0 | 0 | 0 | 0 | 0 | 0 | 0
IS |  | Iron & Steel |  |  | 0.023366 | 0.023936 | 0.026434 | 0.031119 | 0.036632 | 0.043117 | 0.050747 | 0.059722 | 0.070278 | 0.082693
CP |  | Chemicals |  |  | 0.0012302 | 0.0012603 | 0.0013918 | 0.0016384 | 0.0019287 | 0.0022701 | 0.0026718 | 0.0031444 | 0.0037002 | 0.0043538
NF |  | Non-Ferrous metals |  |  | 0 | 0 | 0 | 0 | 0 | 0 | 0 | 0 | 0 | 0
NM |  | Non Metallic Minerals Products |  |  | 0 | 0 | 0 | 0 | 0 | 0 | 0 | 0 | 0 | 0
FB |  | Food, Beverage & Tobacco |  |  | 0 | 0 | 0 | 0 | 0 | 0 | 0 | 0 | 0 | 0
PP |  | Pulp & Paper Products |  |  | 0 | 0 | 0 | 0 | 0 | 0 | 0 | 0 | 0 | 0
OT |  | Other |  |  | 0 | 0 | 0 | 0 | 0 | 0 | 0 | 0 | 0 | 0
|  | Total N2O |  | Mt CO2e | 0.024597 | 0.025197 | 0.027826 | 0.032758 | 0.03856 | 0.045387 | 0.053419 | 0.062866 | 0.073978 | 0.087047
| F | HFCs, PFCs, and SF_6
| (i) | Chemicals |  |  | 0 | 0 | 0 | 0 | 0 | 0 | 0 | 0 | 0 | 0
| (ii) | Metals |  |  | 0 | 0 | 0 | 0 | 0 | 0 | 0 | 0 | 0 | 0
| (iii) | Minerals |  |  | 0 | 0 | 0 | 0 | 0 | 0 | 0 | 0 | 0 | 0
| (iv) | Other |  |  | 0 | 0 | 0 | 0 | 0 | 0 | 0 | 0 | 0 | 0
|  | Total F-gases |  | Mt CO2e | 0 | 0 | 0 | 0 | 0 | 0 | 0 | 0 | 0 | 0
| AQ.01 | PM10
| (i) | Chemicals |  |  | 0 | 0 | 0 | 0 | 0 | 0 | 0 | 0 | 0 | 0
| (ii) | Metals |  |  | 0 | 0 | 0 | 0 | 0 | 0 | 0 | 0 | 0 | 0
| (iii) | Minerals |  |  | 0 | 0 | 0 | 0 | 0 | 0 | 0 | 0 | 0 | 0
| (iv) | Other |  |  | 0 | 0 | 0 | 0 | 0 | 0 | 0 | 0 | 0 | 0
|  | Total PM10 |  | kt | 0 | 0 | 0 | 0 | 0 | 0 | 0 | 0 | 0 | 0
| AQ.02 | NOX
| (i) | Chemicals |  |  | 0 | 0 | 0 | 0 | 0 | 0 | 0 | 0 | 0 | 0
| (ii) | Metals |  |  | 0 | 0 | 0 | 0 | 0 | 0 | 0 | 0 | 0 | 0
| (iii) | Minerals |  |  | 0 | 0 | 0 | 0 | 0 | 0 | 0 | 0 | 0 | 0
| (iv) | Other |  |  | 0 | 0 | 0 | 0 | 0 | 0 | 0 | 0 | 0 | 0
|  | Total NOX |  | kt | 0 | 0 | 0 | 0 | 0 | 0 | 0 | 0 | 0 | 0
| AQ.03 | SO2
| (i) | Chemicals |  |  | 0 | 0 | 0 | 0 | 0 | 0 | 0 | 0 | 0 | 0
| (ii) | Metals |  |  | 0 | 0 | 0 | 0 | 0 | 0 | 0 | 0 | 0 | 0
| (iii) | Minerals |  |  | 0 | 0 | 0 | 0 | 0 | 0 | 0 | 0 | 0 | 0
| (iv) | Other |  |  | 0 | 0 | 0 | 0 | 0 | 0 | 0 | 0 | 0 | 0
|  | Total SO2 |  | kt | 0 | 0 | 0 | 0 | 0 | 0 | 0 | 0 | 0 | 0
| AQ.04 | NMVOC
| (i) | Chemicals |  |  | 0 | 0 | 0 | 0 | 0 | 0 | 0 | 0 | 0 | 0
| (ii) | Metals |  |  | 0 | 0 | 0 | 0 | 0 | 0 | 0 | 0 | 0 | 0
| (iii) | Minerals |  |  | 0 | 0 | 0 | 0 | 0 | 0 | 0 | 0 | 0 | 0
| (iv) | Other |  |  | 0 | 0 | 0 | 0 | 0 | 0 | 0 | 0 | 0 | 0
|  | Total NMVOC |  | kt | 0 | 0 | 0 | 0 | 0 | 0 | 0 | 0 | 0 | 0
| 3. COMBUSTION EMISSIONS |  |  | COMBUSTION
[5 empty] | 2006 | 2010 | 2015 | 2020 | 2025 | 2030 | 2035 | 2040 | 2045 | 2050
CO2
Mining
MI | V.03 | Solid hydrocarbons | COA | Mt/PJ | 5.1284 | 4.8373 | 5.4424 | 6.0475 | 7.3841 | 8.7206 | 10.3998 | 12.079 | 14.4193 | 16.7596
MI | V.03 | Solid hydrocarbons | COK |  | 0 | 0 | 0 | 0 | 0 | 0 | 0 | 0 | 0 | 0
MI | V.05 | Gaseous hydrocarbons | GAS |  | 0 | 0 | 0 | 0 | 0 | 0 | 0 | 0 | 0 | 0
MI | V.04 | Liquid hydrocarbons | OHF |  | 0.0059805 | 0.005641 | 0.0063466 | 0.0070522 | 0.0086108 | 0.010169 | 0.012128 | 0.014086 | 0.016815 | 0.019544
MI | V.04 | Liquid hydrocarbons | ODS |  | 2.0849 | 1.9666 | 2.061 | 2.4586 | 2.9596 | 3.5453 | 4.1727 | 4.9106 | 5.7786 | 6.8135
MI | V.04 | Liquid hydrocarbons | OLP |  | 3.8851e-06 | 3.6645e-06 | 4.1229e-06 | 4.5813e-06 | 5.5939e-06 | 6.6064e-06 | 7.8785e-06 | 9.1505e-06 | 1.0923e-05 | 1.2696e-05
MI | V.09 | Dry biomass and waste | BIW |  | 0 | 0 | 0 | 0 | 0 | 0 | 0 | 0 | 0 | 0
MI | V.09 | Dry biomass and waste | BIB |  | 0 | 0 | 0 | 0 | 0 | 0 | 0 | 0 | 0 | 0
MI | V.16 | Other Waste | WAS |  | 0 | 0 | 0 | 0 | 0 | 0 | 0 | 0 | 0 | 0
|  | Iron & Steel |  |  | 0 | 0 | 0 | 0 | 0 | 0 | 0 | 0 | 0 | 0
IS | V.03 | Solid hydrocarbons | COA |  | 12.0185 | 12.3116 | 14.1588 | 16.0061 | 19.0917 | 22.1773 | 26.4476 | 30.718 | 36.6256 | 42.5332
IS | V.03 | Solid hydrocarbons | COK |  | 0 | 0 | 0 | 0 | 0 | 0 | 0 | 0 | 0 | 0
IS | V.05 | Gaseous hydrocarbons | GAS |  | 1.2279 | 1.2579 | 1.4466 | 1.6353 | 1.9506 | 2.2658 | 2.7021 | 3.1384 | 3.742 | 4.3455
IS | V.04 | Liquid hydrocarbons | OHF |  | 0 | 0 | 0 | 0 | 0 | 0 | 0 | 0 | 0 | 0
IS | V.04 | Liquid hydrocarbons | ODS |  | 0 | 0 | 0 | 0 | 0 | 0 | 0 | 0 | 0 | 0
IS | V.04 | Liquid hydrocarbons | OLP |  | 0.24259 | 0.24851 | 0.28579 | 0.32308 | 0.38536 | 0.44764 | 0.53383 | 0.62003 | 0.73927 | 0.85852
IS | V.09 | Dry biomass and waste | BIW |  | 0 | 0 | 0 | 0 | 0 | 0 | 0 | 0 | 0 | 0
IS | V.09 | Dry biomass and waste | BIB |  | 0 | 0 | 0 | 0 | 0 | 0 | 0 | 0 | 0 | 0
IS | V.16 | Other Waste | WAS |  | 0 | 0 | 0 | 0 | 0 | 0 | 0 | 0 | 0 | 0
|  | Chemicals |  |  | 0 | 0 | 0 | 0 | 0 | 0 | 0 | 0 | 0 | 0
CP | V.03 | Solid hydrocarbons | COA |  | 4.8935 | 5.0129 | 5.765 | 6.5171 | 7.7735 | 9.0299 | 10.7686 | 12.5073 | 14.9127 | 17.3181
CP | V.03 | Solid hydrocarbons | COK |  | 0 | 0 | 0 | 0 | 0 | 0 | 0 | 0 | 0 | 0
CP | V.05 | Gaseous hydrocarbons | GAS |  | 0 | 0 | 0 | 0 | 0 | 0 | 0 | 0 | 0 | 0
CP | V.04 | Liquid hydrocarbons | OHF |  | 0 | 0 | 0 | 0 | 0 | 0 | 0 | 0 | 0 | 0
CP | V.04 | Liquid hydrocarbons | ODS |  | 0 | 0 | 0 | 0 | 0 | 0 | 0 | 0 | 0 | 0
CP | V.04 | Liquid hydrocarbons | OLP |  | 0 | 0 | 0 | 0 | 0 | 0 | 0 | 0 | 0 | 0
CP | V.09 | Dry biomass and waste | BIW |  | 0 | 0 | 0 | 0 | 0 | 0 | 0 | 0 | 0 | 0
CP | V.09 | Dry biomass and waste | BIB |  | 0 | 0 | 0 | 0 | 0 | 0 | 0 | 0 | 0 | 0
CP | V.16 | Other Waste | WAS |  | 0 | 0 | 0 | 0 | 0 | 0 | 0 | 0 | 0 | 0
|  | Non-Ferrous metals |  |  | 0 | 0 | 0 | 0 | 0 | 0 | 0 | 0 | 0 | 0
NF | V.03 | Solid hydrocarbons | COA |  | 0.077962 | 0.079864 | 0.091847 | 0.10383 | 0.12385 | 0.14386 | 0.17156 | 0.19926 | 0.23759 | 0.27591
NF | V.03 | Solid hydrocarbons | COK |  | 0 | 0 | 0 | 0 | 0 | 0 | 0 | 0 | 0 | 0
NF | V.05 | Gaseous hydrocarbons | GAS |  | 0 | 0 | 0 | 0 | 0 | 0 | 0 | 0 | 0 | 0
NF | V.04 | Liquid hydrocarbons | OHF |  | 0 | 0 | 0 | 0 | 0 | 0 | 0 | 0 | 0 | 0
NF | V.04 | Liquid hydrocarbons | ODS |  | 0 | 0 | 0 | 0 | 0 | 0 | 0 | 0 | 0 | 0
NF | V.04 | Liquid hydrocarbons | OLP |  | 0 | 0 | 0 | 0 | 0 | 0 | 0 | 0 | 0 | 0
NF | V.09 | Dry biomass and waste | BIW |  | 0 | 0 | 0 | 0 | 0 | 0 | 0 | 0 | 0 | 0
NF | V.09 | Dry biomass and waste | BIB |  | 0 | 0 | 0 | 0 | 0 | 0 | 0 | 0 | 0 | 0
NF | V.16 | Other Waste | WAS |  | 0 | 0 | 0 | 0 | 0 | 0 | 0 | 0 | 0 | 0
|  | Non Metallic Minerals Products |  |  | 0 | 0 | 0 | 0 | 0 | 0 | 0 | 0 | 0 | 0
NM | V.03 | Solid hydrocarbons | COA |  | 5.1975 | 5.3243 | 6.1231 | 6.922 | 8.2564 | 9.5908 | 11.4375 | 13.2842 | 15.839 | 18.3938
NM | V.03 | Solid hydrocarbons | COK |  | 0 | 0 | 0 | 0 | 0 | 0 | 0 | 0 | 0 | 0
NM | V.05 | Gaseous hydrocarbons | GAS |  | 0.60293 | 0.61764 | 0.71031 | 0.80298 | 0.95778 | 1.1126 | 1.3268 | 1.541 | 1.8374 | 2.1338
NM | V.04 | Liquid hydrocarbons | OHF |  | 0 | 0 | 0 | 0 | 0 | 0 | 0 | 0 | 0 | 0
NM | V.04 | Liquid hydrocarbons | ODS |  | 0 | 0 | 0 | 0 | 0 | 0 | 0 | 0 | 0 | 0
NM | V.04 | Liquid hydrocarbons | OLP |  | 0 | 0 | 0 | 0 | 0 | 0 | 0 | 0 | 0 | 0
NM | V.09 | Dry biomass and waste | BIW |  | 0 | 0 | 0 | 0 | 0 | 0 | 0 | 0 | 0 | 0
NM | V.09 | Dry biomass and waste | BIB |  | 0 | 0 | 0 | 0 | 0 | 0 | 0 | 0 | 0 | 0
NM | V.16 | Other Waste | WAS |  | 0 | 0 | 0 | 0 | 0 | 0 | 0 | 0 | 0 | 0
|  | Food, Beverage & Tobacco |  |  | 0 | 0 | 0 | 0 | 0 | 0 | 0 | 0 | 0 | 0
FB | V.03 | Solid hydrocarbons | COA |  | 2.467 | 2.5437 | 3.0271 | 3.5104 | 4.3178 | 5.1252 | 6.2426 | 7.3599 | 8.9057 | 10.4515
FB | V.03 | Solid hydrocarbons | COK |  | 0 | 0 | 0 | 0 | 0 | 0 | 0 | 0 | 0 | 0
FB | V.05 | Gaseous hydrocarbons | GAS |  | 0.057149 | 0.059076 | 0.071221 | 0.083365 | 0.10365 | 0.12394 | 0.15201 | 0.18009 | 0.21893 | 0.25777
FB | V.04 | Liquid hydrocarbons | OHF |  | 0 | 0 | 0 | 0 | 0 | 0 | 0 | 0 | 0 | 0
FB | V.04 | Liquid hydrocarbons | ODS |  | 0 | 0 | 0 | 0 | 0 | 0 | 0 | 0 | 0 | 0
FB | V.04 | Liquid hydrocarbons | OLP |  | 0 | 0 | 0 | 0 | 0 | 0 | 0 | 0 | 0 | 0
FB | V.09 | Dry biomass and waste | BIW |  | 0 | 0 | 0 | 0 | 0 | 0 | 0 | 0 | 0 | 0
FB | V.09 | Dry biomass and waste | BIB |  | 0 | 0 | 0 | 0 | 0 | 0 | 0 | 0 | 0 | 0
FB | V.16 | Other Waste | WAS |  | 0 | 0 | 0 | 0 | 0 | 0 | 0 | 0 | 0 | 0
|  | Pulp & Paper Products |  |  | 0 | 0 | 0 | 0 | 0 | 0 | 0 | 0 | 0 | 0
PP | V.03 | Solid hydrocarbons | COA |  | 4.6084 | 4.7624 | 5.7324 | 6.7025 | 8.3229 | 9.9433 | 12.1858 | 14.4283 | 17.5307 | 20.6331
PP | V.03 | Solid hydrocarbons | COK |  | 0 | 0 | 0 | 0 | 0 | 0 | 0 | 0 | 0 | 0
PP | V.05 | Gaseous hydrocarbons | GAS |  | 0.075323 | 0.079644 | 0.10687 | 0.1341 | 0.17959 | 0.22507 | 0.28802 | 0.35097 | 0.43805 | 0.52513
PP | V.04 | Liquid hydrocarbons | OHF |  | 0 | 0 | 0 | 0 | 0 | 0 | 0 | 0 | 0 | 0
PP | V.04 | Liquid hydrocarbons | ODS |  | 0 | 0 | 0 | 0 | 0 | 0 | 0 | 0 | 0 | 0
PP | V.04 | Liquid hydrocarbons | OLP |  | 0 | 0 | 0 | 0 | 0 | 0 | 0 | 0 | 0 | 0
PP | V.09 | Dry biomass and waste | BIW |  | 0 | 0 | 0 | 0 | 0 | 0 | 0 | 0 | 0 | 0
PP | V.09 | Dry biomass and waste | BIB |  | 0 | 0 | 0 | 0 | 0 | 0 | 0 | 0 | 0 | 0
PP | V.16 | Other Waste | WAS |  | 0 | 0 | 0 | 0 | 0 | 0 | 0 | 0 | 0 | 0
|  | Other |  |  | 0 | 0 | 0 | 0 | 0 | 0 | 0 | 0 | 0 | 0
OT | V.03 | Solid hydrocarbons | COA |  | 14.8668 | 15.2294 | 17.5144 | 19.7994 | 23.6163 | 27.4332 | 32.7156 | 37.9979 | 45.3056 | 52.6133
OT | V.03 | Solid hydrocarbons | COK |  | 0 | 0 | 0 | 0 | 0 | 0 | 0 | 0 | 0 | 0
OT | V.05 | Gaseous hydrocarbons | GAS |  | 0.82498 | 0.8451 | 0.9719 | 1.0987 | 1.3105 | 1.5223 | 1.8154 | 2.1086 | 2.5141 | 2.9196
OT | V.04 | Liquid hydrocarbons | OHF |  | 0.0069466 | 0.007116 | 0.0081837 | 0.0092514 | 0.011035 | 0.012818 | 0.015287 | 0.017755 | 0.021169 | 0.024584
OT | V.04 | Liquid hydrocarbons | ODS |  | 0.5826 | 0.5968 | 0.65908 | 0.77589 | 0.91334 | 1.075 | 1.2653 | 1.489 | 1.7522 | 2.0618
OT | V.04 | Liquid hydrocarbons | OLP |  | 0.0002399 | 0.00024575 | 0.00028262 | 0.00031949 | 0.00038108 | 0.00044267 | 0.00052791 | 0.00061315 | 0.00073107 | 0.00084899
OT | V.09 | Dry biomass and waste | BIW |  | 0 | 0 | 0 | 0 | 0 | 0 | 0 | 0 | 0 | 0
OT | V.09 | Dry biomass and waste | BIB |  | 0 | 0 | 0 | 0 | 0 | 0 | 0 | 0 | 0 | 0
OT | V.16 | Other Waste | WAS |  | 0 | 0 | 0 | 0 | 0 | 0 | 0 | 0 | 0 | 0
MI |  | Mining |  |  | 7.2193 | 6.8095 | 7.5097 | 8.5131 | 10.3523 | 12.2761 | 14.5846 | 17.0037 | 20.2147 | 23.5927
IS |  | Iron & Steel |  |  | 13.489 | 13.818 | 15.8912 | 17.9645 | 21.4276 | 24.8908 | 29.6836 | 34.4764 | 41.1068 | 47.7373
CP |  | Chemicals |  |  | 4.8935 | 5.0129 | 5.765 | 6.5171 | 7.7735 | 9.0299 | 10.7686 | 12.5073 | 14.9127 | 17.3181
NF |  | Non-Ferrous metals |  |  | 0.077962 | 0.079864 | 0.091847 | 0.10383 | 0.12385 | 0.14386 | 0.17156 | 0.19926 | 0.23759 | 0.27591
NM |  | Non Metallic Minerals Products |  |  | 5.8004 | 5.9419 | 6.8334 | 7.7249 | 9.2141 | 10.7033 | 12.7643 | 14.8253 | 17.6764 | 20.5276
FB |  | Food, Beverage & Tobacco |  |  | 2.5242 | 2.6028 | 3.0983 | 3.5938 | 4.4215 | 5.2491 | 6.3946 | 7.54 | 9.1246 | 10.7093
PP |  | Pulp & Paper Products |  |  | 4.6838 | 4.842 | 5.8393 | 6.8366 | 8.5025 | 10.1684 | 12.4738 | 14.7793 | 17.9688 | 21.1582
OT |  | Other |  |  | 16.2816 | 16.6787 | 19.1538 | 21.6836 | 25.8516 | 30.0438 | 35.8121 | 41.6139 | 49.5938 | 57.6201
|  | Total CO2 |  | Mt CO2e | 54.9698 | 55.7857 | 64.1827 | 72.9374 | 87.6669 | 102.5053 | 122.6532 | 142.9452 | 170.8355 | 198.9391
CH4
Mining
MI | V.03 | Solid hydrocarbons | COA | Mt/PJ | 0.0011189 | 0.0010554 | 0.0011874 | 0.0013195 | 0.0016111 | 0.0019027 | 0.0022691 | 0.0026354 | 0.003146 | 0.0036566
MI | V.03 | Solid hydrocarbons | COK |  | 0 | 0 | 0 | 0 | 0 | 0 | 0 | 0 | 0 | 0
MI | V.05 | Gaseous hydrocarbons | GAS |  | 0 | 0 | 0 | 0 | 0 | 0 | 0 | 0 | 0 | 0
MI | V.04 | Liquid hydrocarbons | OHF |  | 4.8678e-06 | 4.5915e-06 | 5.1658e-06 | 5.7402e-06 | 7.0088e-06 | 8.2775e-06 | 9.8713e-06 | 1.1465e-05 | 1.3687e-05 | 1.5908e-05
MI | V.04 | Liquid hydrocarbons | ODS |  | 0.0017734 | 0.0016727 | 0.001753 | 0.0020912 | 0.0025174 | 0.0030156 | 0.0035492 | 0.0041769 | 0.0049152 | 0.0057954
MI | V.04 | Liquid hydrocarbons | OLP |  | 3.8789e-09 | 3.6587e-09 | 4.1164e-09 | 4.5741e-09 | 5.585e-09 | 6.5959e-09 | 7.866e-09 | 9.136e-09 | 1.0906e-08 | 1.2676e-08
MI | V.09 | Dry biomass and waste | BIW |  | 0 | 0 | 0 | 0 | 0 | 0 | 0 | 0 | 0 | 0
MI | V.09 | Dry biomass and waste | BIB |  | 0 | 0 | 0 | 0 | 0 | 0 | 0 | 0 | 0 | 0
MI | V.16 | Other Waste | WAS |  | 0 | 0 | 0 | 0 | 0 | 0 | 0 | 0 | 0 | 0
|  | Iron & Steel |  |  | 0 | 0 | 0 | 0 | 0 | 0 | 0 | 0 | 0 | 0
IS | V.03 | Solid hydrocarbons | COA |  | 0.0026222 | 0.0026862 | 0.0030892 | 0.0034922 | 0.0041655 | 0.0048387 | 0.0057704 | 0.0067021 | 0.007991 | 0.00928
IS | V.03 | Solid hydrocarbons | COK |  | 0 | 0 | 0 | 0 | 0 | 0 | 0 | 0 | 0 | 0
IS | V.05 | Gaseous hydrocarbons | GAS |  | 0.00045965 | 0.00047086 | 0.0005415 | 0.00061215 | 0.00073016 | 0.00084817 | 0.0010115 | 0.0011748 | 0.0014007 | 0.0016267
IS | V.04 | Liquid hydrocarbons | OHF |  | 0 | 0 | 0 | 0 | 0 | 0 | 0 | 0 | 0 | 0
IS | V.04 | Liquid hydrocarbons | ODS |  | 0 | 0 | 0 | 0 | 0 | 0 | 0 | 0 | 0 | 0
IS | V.04 | Liquid hydrocarbons | OLP |  | 0.0002422 | 0.00024811 | 0.00028534 | 0.00032256 | 0.00038475 | 0.00044693 | 0.00053299 | 0.00061905 | 0.0007381 | 0.00085715
IS | V.09 | Dry biomass and waste | BIW |  | 0 | 0 | 0 | 0 | 0 | 0 | 0 | 0 | 0 | 0
IS | V.09 | Dry biomass and waste | BIB |  | 0 | 0 | 0 | 0 | 0 | 0 | 0 | 0 | 0 | 0
IS | V.16 | Other Waste | WAS |  | 0 | 0 | 0 | 0 | 0 | 0 | 0 | 0 | 0 | 0
|  | Chemicals |  |  | 0 | 0 | 0 | 0 | 0 | 0 | 0 | 0 | 0 | 0
CP | V.03 | Solid hydrocarbons | COA |  | 0.0010677 | 0.0010937 | 0.0012578 | 0.0014219 | 0.001696 | 0.0019702 | 0.0023495 | 0.0027289 | 0.0032537 | 0.0037785
CP | V.03 | Solid hydrocarbons | COK |  | 0 | 0 | 0 | 0 | 0 | 0 | 0 | 0 | 0 | 0
CP | V.05 | Gaseous hydrocarbons | GAS |  | 0 | 0 | 0 | 0 | 0 | 0 | 0 | 0 | 0 | 0
CP | V.04 | Liquid hydrocarbons | OHF |  | 0 | 0 | 0 | 0 | 0 | 0 | 0 | 0 | 0 | 0
CP | V.04 | Liquid hydrocarbons | ODS |  | 0 | 0 | 0 | 0 | 0 | 0 | 0 | 0 | 0 | 0
CP | V.04 | Liquid hydrocarbons | OLP |  | 0 | 0 | 0 | 0 | 0 | 0 | 0 | 0 | 0 | 0
CP | V.09 | Dry biomass and waste | BIW |  | 0 | 0 | 0 | 0 | 0 | 0 | 0 | 0 | 0 | 0
CP | V.09 | Dry biomass and waste | BIB |  | 0 | 0 | 0 | 0 | 0 | 0 | 0 | 0 | 0 | 0
CP | V.16 | Other Waste | WAS |  | 0 | 0 | 0 | 0 | 0 | 0 | 0 | 0 | 0 | 0
|  | Non-Ferrous metals |  |  | 0 | 0 | 0 | 0 | 0 | 0 | 0 | 0 | 0 | 0
NF | V.03 | Solid hydrocarbons | COA |  | 1.701e-05 | 1.7425e-05 | 2.0039e-05 | 2.2654e-05 | 2.7021e-05 | 3.1388e-05 | 3.7432e-05 | 4.3476e-05 | 5.1837e-05 | 6.0198e-05
NF | V.03 | Solid hydrocarbons | COK |  | 0 | 0 | 0 | 0 | 0 | 0 | 0 | 0 | 0 | 0
NF | V.05 | Gaseous hydrocarbons | GAS |  | 0 | 0 | 0 | 0 | 0 | 0 | 0 | 0 | 0 | 0
NF | V.04 | Liquid hydrocarbons | OHF |  | 0 | 0 | 0 | 0 | 0 | 0 | 0 | 0 | 0 | 0
NF | V.04 | Liquid hydrocarbons | ODS |  | 0 | 0 | 0 | 0 | 0 | 0 | 0 | 0 | 0 | 0
NF | V.04 | Liquid hydrocarbons | OLP |  | 0 | 0 | 0 | 0 | 0 | 0 | 0 | 0 | 0 | 0
NF | V.09 | Dry biomass and waste | BIW |  | 0 | 0 | 0 | 0 | 0 | 0 | 0 | 0 | 0 | 0
NF | V.09 | Dry biomass and waste | BIB |  | 0 | 0 | 0 | 0 | 0 | 0 | 0 | 0 | 0 | 0
NF | V.16 | Other Waste | WAS |  | 0 | 0 | 0 | 0 | 0 | 0 | 0 | 0 | 0 | 0
|  | Non Metallic Minerals Products |  |  | 0 | 0 | 0 | 0 | 0 | 0 | 0 | 0 | 0 | 0
NM | V.03 | Solid hydrocarbons | COA |  | 0.001134 | 0.0011617 | 0.001336 | 0.0015102 | 0.0018014 | 0.0020925 | 0.0024955 | 0.0028984 | 0.0034558 | 0.0040132
NM | V.03 | Solid hydrocarbons | COK |  | 0 | 0 | 0 | 0 | 0 | 0 | 0 | 0 | 0 | 0
NM | V.05 | Gaseous hydrocarbons | GAS |  | 0.0002257 | 0.0002312 | 0.00026589 | 0.00030058 | 0.00035853 | 0.00041647 | 0.00049666 | 0.00057686 | 0.0006878 | 0.00079874
NM | V.04 | Liquid hydrocarbons | OHF |  | 0 | 0 | 0 | 0 | 0 | 0 | 0 | 0 | 0 | 0
NM | V.04 | Liquid hydrocarbons | ODS |  | 0 | 0 | 0 | 0 | 0 | 0 | 0 | 0 | 0 | 0
NM | V.04 | Liquid hydrocarbons | OLP |  | 0 | 0 | 0 | 0 | 0 | 0 | 0 | 0 | 0 | 0
NM | V.09 | Dry biomass and waste | BIW |  | 0 | 0 | 0 | 0 | 0 | 0 | 0 | 0 | 0 | 0
NM | V.09 | Dry biomass and waste | BIB |  | 0 | 0 | 0 | 0 | 0 | 0 | 0 | 0 | 0 | 0
NM | V.16 | Other Waste | WAS |  | 0 | 0 | 0 | 0 | 0 | 0 | 0 | 0 | 0 | 0
|  | Food, Beverage & Tobacco |  |  | 0 | 0 | 0 | 0 | 0 | 0 | 0 | 0 | 0 | 0
FB | V.03 | Solid hydrocarbons | COA |  | 0.00053826 | 0.00055499 | 0.00066045 | 0.00076591 | 0.00094207 | 0.0011182 | 0.001362 | 0.0016058 | 0.0019431 | 0.0022803
FB | V.03 | Solid hydrocarbons | COK |  | 0 | 0 | 0 | 0 | 0 | 0 | 0 | 0 | 0 | 0
FB | V.05 | Gaseous hydrocarbons | GAS |  | 2.1393e-05 | 2.2114e-05 | 2.666e-05 | 3.1206e-05 | 3.88e-05 | 4.6394e-05 | 5.6903e-05 | 6.7412e-05 | 8.1951e-05 | 9.649e-05
FB | V.04 | Liquid hydrocarbons | OHF |  | 0 | 0 | 0 | 0 | 0 | 0 | 0 | 0 | 0 | 0
FB | V.04 | Liquid hydrocarbons | ODS |  | 0 | 0 | 0 | 0 | 0 | 0 | 0 | 0 | 0 | 0
FB | V.04 | Liquid hydrocarbons | OLP |  | 0 | 0 | 0 | 0 | 0 | 0 | 0 | 0 | 0 | 0
FB | V.09 | Dry biomass and waste | BIW |  | 0 | 0 | 0 | 0 | 0 | 0 | 0 | 0 | 0 | 0
FB | V.09 | Dry biomass and waste | BIB |  | 0 | 0 | 0 | 0 | 0 | 0 | 0 | 0 | 0 | 0
FB | V.16 | Other Waste | WAS |  | 0 | 0 | 0 | 0 | 0 | 0 | 0 | 0 | 0 | 0
|  | Pulp & Paper Products |  |  | 0 | 0 | 0 | 0 | 0 | 0 | 0 | 0 | 0 | 0
PP | V.03 | Solid hydrocarbons | COA |  | 0.0010055 | 0.0010391 | 0.0012507 | 0.0014624 | 0.0018159 | 0.0021694 | 0.0026587 | 0.003148 | 0.0038249 | 0.0045018
PP | V.03 | Solid hydrocarbons | COK |  | 0 | 0 | 0 | 0 | 0 | 0 | 0 | 0 | 0 | 0
PP | V.05 | Gaseous hydrocarbons | GAS |  | 2.8196e-05 | 2.9813e-05 | 4.0006e-05 | 5.0199e-05 | 6.7225e-05 | 8.4251e-05 | 0.00010781 | 0.00013138 | 0.00016398 | 0.00019657
PP | V.04 | Liquid hydrocarbons | OHF |  | 0 | 0 | 0 | 0 | 0 | 0 | 0 | 0 | 0 | 0
PP | V.04 | Liquid hydrocarbons | ODS |  | 0 | 0 | 0 | 0 | 0 | 0 | 0 | 0 | 0 | 0
PP | V.04 | Liquid hydrocarbons | OLP |  | 0 | 0 | 0 | 0 | 0 | 0 | 0 | 0 | 0 | 0
PP | V.09 | Dry biomass and waste | BIW |  | 0 | 0 | 0 | 0 | 0 | 0 | 0 | 0 | 0 | 0
PP | V.09 | Dry biomass and waste | BIB |  | 0 | 0 | 0 | 0 | 0 | 0 | 0 | 0 | 0 | 0
PP | V.16 | Other Waste | WAS |  | 0 | 0 | 0 | 0 | 0 | 0 | 0 | 0 | 0 | 0
|  | Other |  |  | 0 | 0 | 0 | 0 | 0 | 0 | 0 | 0 | 0 | 0
OT | V.03 | Solid hydrocarbons | COA |  | 0.0032437 | 0.0033228 | 0.0038213 | 0.0043199 | 0.0051526 | 0.0059854 | 0.0071379 | 0.0082905 | 0.0098849 | 0.011479
OT | V.03 | Solid hydrocarbons | COK |  | 0 | 0 | 0 | 0 | 0 | 0 | 0 | 0 | 0 | 0
OT | V.05 | Gaseous hydrocarbons | GAS |  | 0.00030882 | 0.00031635 | 0.00036381 | 0.00041128 | 0.00049056 | 0.00056985 | 0.00067957 | 0.0007893 | 0.0009411 | 0.0010929
OT | V.04 | Liquid hydrocarbons | OHF |  | 5.6542e-06 | 5.7921e-06 | 6.6612e-06 | 7.5302e-06 | 8.9819e-06 | 1.0434e-05 | 1.2443e-05 | 1.4452e-05 | 1.7231e-05 | 2.001e-05
OT | V.04 | Liquid hydrocarbons | ODS |  | 0.00049555 | 0.00050763 | 0.0005606 | 0.00065996 | 0.00077687 | 0.00091442 | 0.0010762 | 0.0012666 | 0.0014904 | 0.0017537
OT | V.04 | Liquid hydrocarbons | OLP |  | 2.3952e-07 | 2.4536e-07 | 2.8217e-07 | 3.1898e-07 | 3.8048e-07 | 4.4197e-07 | 5.2707e-07 | 6.1218e-07 | 7.2991e-07 | 8.4764e-07
OT | V.09 | Dry biomass and waste | BIW |  | 0 | 0 | 0 | 0 | 0 | 0 | 0 | 0 | 0 | 0
OT | V.09 | Dry biomass and waste | BIB |  | 0 | 0 | 0 | 0 | 0 | 0 | 0 | 0 | 0 | 0
OT | V.16 | Other Waste | WAS |  | 0 | 0 | 0 | 0 | 0 | 0 | 0 | 0 | 0 | 0
MI |  | Mining |  |  | 0.0028972 | 0.0027327 | 0.0029456 | 0.0034164 | 0.0041355 | 0.0049265 | 0.0058281 | 0.0068238 | 0.0080749 | 0.009468
IS |  | Iron & Steel |  |  | 0.0033241 | 0.0034051 | 0.003916 | 0.0044269 | 0.0052804 | 0.0061338 | 0.0073149 | 0.008496 | 0.01013 | 0.011764
CP |  | Chemicals |  |  | 0.0010677 | 0.0010937 | 0.0012578 | 0.0014219 | 0.001696 | 0.0019702 | 0.0023495 | 0.0027289 | 0.0032537 | 0.0037785
NF |  | Non-Ferrous metals |  |  | 1.701e-05 | 1.7425e-05 | 2.0039e-05 | 2.2654e-05 | 2.7021e-05 | 3.1388e-05 | 3.7432e-05 | 4.3476e-05 | 5.1837e-05 | 6.0198e-05
NM |  | Non Metallic Minerals Products |  |  | 0.0013597 | 0.0013929 | 0.0016018 | 0.0018108 | 0.0021599 | 0.002509 | 0.0029921 | 0.0034752 | 0.0041436 | 0.0048119
FB |  | Food, Beverage & Tobacco |  |  | 0.00055965 | 0.00057711 | 0.00068711 | 0.00079711 | 0.00098087 | 0.0011646 | 0.0014189 | 0.0016732 | 0.002025 | 0.0023768
PP |  | Pulp & Paper Products |  |  | 0.0010337 | 0.0010689 | 0.0012907 | 0.0015126 | 0.0018831 | 0.0022537 | 0.0027665 | 0.0032794 | 0.0039889 | 0.0046983
OT |  | Other |  |  | 0.0040539 | 0.0041528 | 0.0047527 | 0.005399 | 0.0064294 | 0.0074806 | 0.0089067 | 0.010361 | 0.012334 | 0.014347
|  | Total CO2 |  | Mt CO2e | 0.014313 | 0.014441 | 0.016472 | 0.018807 | 0.022592 | 0.02647 | 0.031614 | 0.036881 | 0.044002 | 0.051304
N2O
Mining
MI | V.03 | Solid hydrocarbons | COA | Mt/PJ | 0.023125 | 0.021812 | 0.02454 | 0.027269 | 0.033295 | 0.039322 | 0.046894 | 0.054465 | 0.065018 | 0.075571
MI | V.03 | Solid hydrocarbons | COK |  | 0 | 0 | 0 | 0 | 0 | 0 | 0 | 0 | 0 | 0
MI | V.05 | Gaseous hydrocarbons | GAS |  | 0 | 0 | 0 | 0 | 0 | 0 | 0 | 0 | 0 | 0
MI | V.04 | Liquid hydrocarbons | OHF |  | 1.4372e-05 | 1.3556e-05 | 1.5252e-05 | 1.6947e-05 | 2.0693e-05 | 2.4438e-05 | 2.9144e-05 | 3.385e-05 | 4.0408e-05 | 4.6966e-05
MI | V.04 | Liquid hydrocarbons | ODS |  | 0.0052357 | 0.0049385 | 0.0051756 | 0.006174 | 0.0074323 | 0.0089031 | 0.010479 | 0.012332 | 0.014511 | 0.01711
MI | V.04 | Liquid hydrocarbons | OLP |  | 1.9087e-09 | 1.8003e-09 | 2.0255e-09 | 2.2507e-09 | 2.7482e-09 | 3.2456e-09 | 3.8706e-09 | 4.4955e-09 | 5.3665e-09 | 6.2375e-09
MI | V.09 | Dry biomass and waste | BIW |  | 0 | 0 | 0 | 0 | 0 | 0 | 0 | 0 | 0 | 0
MI | V.09 | Dry biomass and waste | BIB |  | 0 | 0 | 0 | 0 | 0 | 0 | 0 | 0 | 0 | 0
MI | V.16 | Other Waste | WAS |  | 0 | 0 | 0 | 0 | 0 | 0 | 0 | 0 | 0 | 0
|  | Iron & Steel |  |  | 0 | 0 | 0 | 0 | 0 | 0 | 0 | 0 | 0 | 0
IS | V.03 | Solid hydrocarbons | COA |  | 0.054193 | 0.055514 | 0.063844 | 0.072173 | 0.086086 | 0.1 | 0.11925 | 0.13851 | 0.16515 | 0.19179
IS | V.03 | Solid hydrocarbons | COK |  | 0 | 0 | 0 | 0 | 0 | 0 | 0 | 0 | 0 | 0
IS | V.05 | Gaseous hydrocarbons | GAS |  | 0.00067852 | 0.00069507 | 0.00079936 | 0.00090365 | 0.0010779 | 0.0012521 | 0.0014931 | 0.0017342 | 0.0020678 | 0.0024013
IS | V.04 | Liquid hydrocarbons | OHF |  | 0 | 0 | 0 | 0 | 0 | 0 | 0 | 0 | 0 | 0
IS | V.04 | Liquid hydrocarbons | ODS |  | 0 | 0 | 0 | 0 | 0 | 0 | 0 | 0 | 0 | 0
IS | V.04 | Liquid hydrocarbons | OLP |  | 0.00011918 | 0.00012209 | 0.0001404 | 0.00015872 | 0.00018932 | 0.00021992 | 0.00026226 | 0.00030461 | 0.00036319 | 0.00042177
IS | V.09 | Dry biomass and waste | BIW |  | 0 | 0 | 0 | 0 | 0 | 0 | 0 | 0 | 0 | 0
IS | V.09 | Dry biomass and waste | BIB |  | 0 | 0 | 0 | 0 | 0 | 0 | 0 | 0 | 0 | 0
IS | V.16 | Other Waste | WAS |  | 0 | 0 | 0 | 0 | 0 | 0 | 0 | 0 | 0 | 0
|  | Chemicals |  |  | 0 | 0 | 0 | 0 | 0 | 0 | 0 | 0 | 0 | 0
CP | V.03 | Solid hydrocarbons | COA |  | 0.022065 | 0.022604 | 0.025995 | 0.029386 | 0.035051 | 0.040717 | 0.048557 | 0.056397 | 0.067243 | 0.078089
CP | V.03 | Solid hydrocarbons | COK |  | 0 | 0 | 0 | 0 | 0 | 0 | 0 | 0 | 0 | 0
CP | V.05 | Gaseous hydrocarbons | GAS |  | 0 | 0 | 0 | 0 | 0 | 0 | 0 | 0 | 0 | 0
CP | V.04 | Liquid hydrocarbons | OHF |  | 0 | 0 | 0 | 0 | 0 | 0 | 0 | 0 | 0 | 0
CP | V.04 | Liquid hydrocarbons | ODS |  | 0 | 0 | 0 | 0 | 0 | 0 | 0 | 0 | 0 | 0
CP | V.04 | Liquid hydrocarbons | OLP |  | 0 | 0 | 0 | 0 | 0 | 0 | 0 | 0 | 0 | 0
CP | V.09 | Dry biomass and waste | BIW |  | 0 | 0 | 0 | 0 | 0 | 0 | 0 | 0 | 0 | 0
CP | V.09 | Dry biomass and waste | BIB |  | 0 | 0 | 0 | 0 | 0 | 0 | 0 | 0 | 0 | 0
CP | V.16 | Other Waste | WAS |  | 0 | 0 | 0 | 0 | 0 | 0 | 0 | 0 | 0 | 0
|  | Non-Ferrous metals |  |  | 0 | 0 | 0 | 0 | 0 | 0 | 0 | 0 | 0 | 0
NF | V.03 | Solid hydrocarbons | COA |  | 0.00035154 | 0.00036011 | 0.00041415 | 0.00046818 | 0.00055843 | 0.00064869 | 0.00077359 | 0.0008985 | 0.0010713 | 0.0012441
NF | V.03 | Solid hydrocarbons | COK |  | 0 | 0 | 0 | 0 | 0 | 0 | 0 | 0 | 0 | 0
NF | V.05 | Gaseous hydrocarbons | GAS |  | 0 | 0 | 0 | 0 | 0 | 0 | 0 | 0 | 0 | 0
NF | V.04 | Liquid hydrocarbons | OHF |  | 0 | 0 | 0 | 0 | 0 | 0 | 0 | 0 | 0 | 0
NF | V.04 | Liquid hydrocarbons | ODS |  | 0 | 0 | 0 | 0 | 0 | 0 | 0 | 0 | 0 | 0
NF | V.04 | Liquid hydrocarbons | OLP |  | 0 | 0 | 0 | 0 | 0 | 0 | 0 | 0 | 0 | 0
NF | V.09 | Dry biomass and waste | BIW |  | 0 | 0 | 0 | 0 | 0 | 0 | 0 | 0 | 0 | 0
NF | V.09 | Dry biomass and waste | BIB |  | 0 | 0 | 0 | 0 | 0 | 0 | 0 | 0 | 0 | 0
NF | V.16 | Other Waste | WAS |  | 0 | 0 | 0 | 0 | 0 | 0 | 0 | 0 | 0 | 0
|  | Non Metallic Minerals Products |  |  | 0 | 0 | 0 | 0 | 0 | 0 | 0 | 0 | 0 | 0
NM | V.03 | Solid hydrocarbons | COA |  | 0.023436 | 0.024008 | 0.02761 | 0.031212 | 0.037229 | 0.043246 | 0.051573 | 0.0599 | 0.07142 | 0.082939
NM | V.03 | Solid hydrocarbons | COK |  | 0 | 0 | 0 | 0 | 0 | 0 | 0 | 0 | 0 | 0
NM | V.05 | Gaseous hydrocarbons | GAS |  | 0.00033317 | 0.0003413 | 0.00039251 | 0.00044371 | 0.00052925 | 0.00061479 | 0.00073317 | 0.00085155 | 0.0010153 | 0.0011791
NM | V.04 | Liquid hydrocarbons | OHF |  | 0 | 0 | 0 | 0 | 0 | 0 | 0 | 0 | 0 | 0
NM | V.04 | Liquid hydrocarbons | ODS |  | 0 | 0 | 0 | 0 | 0 | 0 | 0 | 0 | 0 | 0
NM | V.04 | Liquid hydrocarbons | OLP |  | 0 | 0 | 0 | 0 | 0 | 0 | 0 | 0 | 0 | 0
NM | V.09 | Dry biomass and waste | BIW |  | 0 | 0 | 0 | 0 | 0 | 0 | 0 | 0 | 0 | 0
NM | V.09 | Dry biomass and waste | BIB |  | 0 | 0 | 0 | 0 | 0 | 0 | 0 | 0 | 0 | 0
NM | V.16 | Other Waste | WAS |  | 0 | 0 | 0 | 0 | 0 | 0 | 0 | 0 | 0 | 0
|  | Food, Beverage & Tobacco |  |  | 0 | 0 | 0 | 0 | 0 | 0 | 0 | 0 | 0 | 0
FB | V.03 | Solid hydrocarbons | COA |  | 0.011124 | 0.01147 | 0.013649 | 0.015829 | 0.019469 | 0.02311 | 0.028148 | 0.033187 | 0.040157 | 0.047127
FB | V.03 | Solid hydrocarbons | COK |  | 0 | 0 | 0 | 0 | 0 | 0 | 0 | 0 | 0 | 0
FB | V.05 | Gaseous hydrocarbons | GAS |  | 3.158e-05 | 3.2645e-05 | 3.9356e-05 | 4.6066e-05 | 5.7276e-05 | 6.8486e-05 | 8.4e-05 | 9.9514e-05 | 0.00012098 | 0.00014244
FB | V.04 | Liquid hydrocarbons | OHF |  | 0 | 0 | 0 | 0 | 0 | 0 | 0 | 0 | 0 | 0
FB | V.04 | Liquid hydrocarbons | ODS |  | 0 | 0 | 0 | 0 | 0 | 0 | 0 | 0 | 0 | 0
FB | V.04 | Liquid hydrocarbons | OLP |  | 0 | 0 | 0 | 0 | 0 | 0 | 0 | 0 | 0 | 0
FB | V.09 | Dry biomass and waste | BIW |  | 0 | 0 | 0 | 0 | 0 | 0 | 0 | 0 | 0 | 0
FB | V.09 | Dry biomass and waste | BIB |  | 0 | 0 | 0 | 0 | 0 | 0 | 0 | 0 | 0 | 0
FB | V.16 | Other Waste | WAS |  | 0 | 0 | 0 | 0 | 0 | 0 | 0 | 0 | 0 | 0
|  | Pulp & Paper Products |  |  | 0 | 0 | 0 | 0 | 0 | 0 | 0 | 0 | 0 | 0
PP | V.03 | Solid hydrocarbons | COA |  | 0.02078 | 0.021474 | 0.025848 | 0.030222 | 0.037529 | 0.044835 | 0.054947 | 0.065059 | 0.079048 | 0.093036
PP | V.03 | Solid hydrocarbons | COK |  | 0 | 0 | 0 | 0 | 0 | 0 | 0 | 0 | 0 | 0
PP | V.05 | Gaseous hydrocarbons | GAS |  | 4.1623e-05 | 4.401e-05 | 5.9057e-05 | 7.4103e-05 | 9.9237e-05 | 0.00012437 | 0.00015915 | 0.00019394 | 0.00024206 | 0.00029018
PP | V.04 | Liquid hydrocarbons | OHF |  | 0 | 0 | 0 | 0 | 0 | 0 | 0 | 0 | 0 | 0
PP | V.04 | Liquid hydrocarbons | ODS |  | 0 | 0 | 0 | 0 | 0 | 0 | 0 | 0 | 0 | 0
PP | V.04 | Liquid hydrocarbons | OLP |  | 0 | 0 | 0 | 0 | 0 | 0 | 0 | 0 | 0 | 0
PP | V.09 | Dry biomass and waste | BIW |  | 0 | 0 | 0 | 0 | 0 | 0 | 0 | 0 | 0 | 0
PP | V.09 | Dry biomass and waste | BIB |  | 0 | 0 | 0 | 0 | 0 | 0 | 0 | 0 | 0 | 0
PP | V.16 | Other Waste | WAS |  | 0 | 0 | 0 | 0 | 0 | 0 | 0 | 0 | 0 | 0
|  | Other |  |  | 0 | 0 | 0 | 0 | 0 | 0 | 0 | 0 | 0 | 0
OT | V.03 | Solid hydrocarbons | COA |  | 0.067036 | 0.068671 | 0.078974 | 0.089277 | 0.10649 | 0.1237 | 0.14752 | 0.17134 | 0.20429 | 0.23724
OT | V.03 | Solid hydrocarbons | COK |  | 0 | 0 | 0 | 0 | 0 | 0 | 0 | 0 | 0 | 0
OT | V.05 | Gaseous hydrocarbons | GAS |  | 0.00045587 | 0.00046699 | 0.00053706 | 0.00060712 | 0.00072416 | 0.0008412 | 0.0010032 | 0.0011652 | 0.0013892 | 0.0016133
OT | V.04 | Liquid hydrocarbons | OHF |  | 1.6693e-05 | 1.7101e-05 | 1.9666e-05 | 2.2232e-05 | 2.6518e-05 | 3.0804e-05 | 3.6735e-05 | 4.2667e-05 | 5.0872e-05 | 5.9078e-05
OT | V.04 | Liquid hydrocarbons | ODS |  | 0.001463 | 0.0014987 | 0.0016551 | 0.0019485 | 0.0022936 | 0.0026997 | 0.0031774 | 0.0037394 | 0.0044003 | 0.0051777
OT | V.04 | Liquid hydrocarbons | OLP |  | 1.1786e-07 | 1.2073e-07 | 1.3885e-07 | 1.5696e-07 | 1.8722e-07 | 2.1748e-07 | 2.5935e-07 | 3.0123e-07 | 3.5916e-07 | 4.1709e-07
OT | V.09 | Dry biomass and waste | BIW |  | 0 | 0 | 0 | 0 | 0 | 0 | 0 | 0 | 0 | 0
OT | V.09 | Dry biomass and waste | BIB |  | 0 | 0 | 0 | 0 | 0 | 0 | 0 | 0 | 0 | 0
OT | V.16 | Other Waste | WAS |  | 0 | 0 | 0 | 0 | 0 | 0 | 0 | 0 | 0 | 0
MI |  | Mining |  |  | 0.028375 | 0.026764 | 0.029731 | 0.03346 | 0.040748 | 0.04825 | 0.057401 | 0.066831 | 0.07957 | 0.092728
IS |  | Iron & Steel |  |  | 0.05499 | 0.056331 | 0.064783 | 0.073235 | 0.087353 | 0.10147 | 0.12101 | 0.14055 | 0.16758 | 0.19461
CP |  | Chemicals |  |  | 0.022065 | 0.022604 | 0.025995 | 0.029386 | 0.035051 | 0.040717 | 0.048557 | 0.056397 | 0.067243 | 0.078089
NF |  | Non-Ferrous metals |  |  | 0.00035154 | 0.00036011 | 0.00041415 | 0.00046818 | 0.00055843 | 0.00064869 | 0.00077359 | 0.0008985 | 0.0010713 | 0.0012441
NM |  | Non Metallic Minerals Products |  |  | 0.023769 | 0.024349 | 0.028002 | 0.031655 | 0.037758 | 0.04386 | 0.052306 | 0.060751 | 0.072435 | 0.084119
FB |  | Food, Beverage & Tobacco |  |  | 0.011156 | 0.011503 | 0.013689 | 0.015875 | 0.019527 | 0.023178 | 0.028232 | 0.033286 | 0.040278 | 0.047269
PP |  | Pulp & Paper Products |  |  | 0.020821 | 0.021518 | 0.025907 | 0.030296 | 0.037628 | 0.04496 | 0.055106 | 0.065253 | 0.07929 | 0.093327
OT |  | Other |  |  | 0.068972 | 0.070654 | 0.081186 | 0.091855 | 0.10953 | 0.12727 | 0.15174 | 0.17628 | 0.21013 | 0.24409
|  | Total CO2 |  | Mt CO2e | 0.2305 | 0.23408 | 0.26971 | 0.30623 | 0.36816 | 0.43036 | 0.51512 | 0.60025 | 0.71759 | 0.83547
| AQ.01 | PM10 |  | kt | 0 | 0 | 0 | 0 | 0 | 0 | 0 | 0 | 0 | 0
| AQ.02 | NOX |  | kt | 0 | 0 | 0 | 0 | 0 | 0 | 0 | 0 | 0 | 0
| AQ.03 | SO2 |  | kt | 0 | 0 | 0 | 0 | 0 | 0 | 0 | 0 | 0 | 0
| AQ.04 | NMVOC |  | kt | 0 | 0 | 0 | 0 | 0 | 0 | 0 | 0 | 0 | 0
4.CCS
[5 empty] | 2006 | 2010 | 2015 | 2020 | 2025 | 2030 | 2035 | 2040 | 2045 | 2050
|  | Total CO2 emitted, process emissions |  | Mt CO2e | 0 | 0 | 0 | 0 | 0 | 0 | 0 | 0 | 0 | 0
| × | fraction captured |  |  | 0 | 0 | 0 | 0 | 0 | 0 | 0 | 0 | 0 | 0
| = | CO2 captured, process |  | Mt CO2e | 0 | 0 | 0 | 0 | 0 | 0 | 0 | 0 | 0 | 0
[5 empty] | 0 | 0 | 0 | 0 | 0 | 0 | 0 | 0 | 0 | 0
|  | Total CO2 emitted, combustion, excl. "Other" |  | Mt CO2e | 0 | 0 | 0 | 0 | 0 | 0 | 0 | 0 | 0 | 0
| × | fraction captured |  |  | 0 | 0 | 0 | 0 | 0 | 0 | 0 | 0 | 0 | 0
| = | CO2 captured, combustion |  | Mt CO2e | 0 | 0 | 0 | 0 | 0 | 0 | 0 | 0 | 0 | 0
For information
|  | Energy equiv. of total emissions captured |  | PJ | 0 | 0 | 0 | 0 | 0 | 0 | 0 | 0 | 0 | 0
| 4. COSTS |  |  | ZARm | 2006 | 2010 | 2015 | 2020 | 2025 | 2030 | 2035 | 2040 | 2045 | 2050
Cost of industrial CCS capture
| H | Capital cost of industrial CCS capture |  |  | #REF! | #REF! | #REF! | #REF! | #REF! | #REF! | #REF! | #REF! | #REF! | #REF!
| M | Capital cost of industrial CCS capture |  |  | #REF! | #REF! | #REF! | #REF! | #REF! | #REF! | #REF! | #REF! | #REF! | #REF!
| L | Capital cost of industrial CCS capture |  |  | #REF! | #REF! | #REF! | #REF! | #REF! | #REF! | #REF! | #REF! | #REF! | #REF!
| H | Operating cost of industrial CCS capture |  |  | #REF! | #REF! | #REF! | #REF! | #REF! | #REF! | #REF! | #REF! | #REF! | #REF!
| M | Operating cost of industrial CCS capture |  |  | #REF! | #REF! | #REF! | #REF! | #REF! | #REF! | #REF! | #REF! | #REF! | #REF!
| L | Operating cost of industrial CCS capture |  |  | #REF! | #REF! | #REF! | #REF! | #REF! | #REF! | #REF! | #REF! | #REF! | #REF!
Cost of industrial processes by fuel type
| H | Capital |  | ZARm | 2006 | 2010 | 2015 | 2020 | 2025 | 2030 | 2035 | 2040 | 2045 | 2050
Total
| M | Capital |  | ZARm | 2006 | 2010 | 2015 | 2020 | 2025 | 2030 | 2035 | 2040 | 2045 | 2050
Total
| L | Capital |  | ZARm | 2006 | 2010 | 2015 | 2020 | 2025 | 2030 | 2035 | 2040 | 2045 | 2050
Total
| H | Operating |  | ZARm | 2006 | 2010 | 2015 | 2020 | 2025 | 2030 | 2035 | 2040 | 2045 | 2050
Total
| M | Operating |  | ZARm | 2006 | 2010 | 2015 | 2020 | 2025 | 2030 | 2035 | 2040 | 2045 | 2050
Total
| L | Operating |  | ZARm | 2006 | 2010 | 2015 | 2020 | 2025 | 2030 | 2035 | 2040 | 2045 | 2050
Total
Outputs
|  | Energy produced and required |  | PJ | bar: 2006 to 2050
|  | Vector | Name | Notes | 2006 | 2010 | 2015 | 2020 | 2025 | 2030 | 2035 | 2040 | 2045 | 2050
|  | I.01 | Industry |  | 1189.3486 | 1202.3079 | 1349.5141 | 1556.0186 | 1852.4127 | 2171.4465 | 2575.1029 | 3009.6156 | 3568.5331 | 4171.2277
|  | V.01 | Electricity (delivered to end user) |  | -421.6694 | -422.4592 | -460.8271 | -545.2441 | -646.1959 | -764.5716 | -900.4123 | -1059.9858 | -1248.2165 | -1470.191
|  | V.03 | Solid hydrocarbons |  | -562.0238 | -572.0106 | -657.9394 | -748.5724 | -898.3776 | -1050.2754 | -1255.8253 | -1464.268 | -1748.8115 | -2037.3524
|  | V.04 | Liquid hydrocarbons |  | -40.0304 | -38.716 | -41.4457 | -49.0052 | -58.6569 | -69.7791 | -82.2422 | -96.6514 | -113.8949 | -134.0175
|  | V.05 | Gaseous hydrocarbons |  | -89.3876 | -91.6216 | -103.8416 | -119.7768 | -142.466 | -166.8079 | -198.2095 | -231.8957 | -275.3391 | -321.9394
|  | V.09 | Dry biomass and waste |  | -76.2375 | -77.5006 | -85.4604 | -93.4201 | -106.7164 | -120.0126 | -138.4136 | -156.8147 | -182.271 | -207.7274
|  | V.16 | Other Waste |  | 0 | 0 | 0 | 0 | 0 | 0 | 0 | 0 | 0 | 0
|  | Total |  |  | -2.8422e-14 | -2.8422e-14 | -4.2633e-14 | -7.1054e-14 | -1.9895e-13 | -1.8474e-13 | 1.1369e-13 | 5.9686e-13 | 7.6739e-13 | 3.4106e-13
Emissions
|  | Greenhouse gas emissions |  |  | 2050: Mt CO2e
|  | GHG | IPCC Sector | Notes | 2006 | 2010 | 2015 | 2020 | 2025 | 2030 | 2035 | 2040 | 2045 | 2050
|  | CO2 | 1A | Fuel Combustion | 54.9698 | 55.7857 | 64.1827 | 72.9374 | 87.6669 | 102.5053 | 122.6532 | 142.9452 | 170.8355 | 198.9391
|  | CH4 | 1A | Fuel Combustion | 0.014313 | 0.014441 | 0.016472 | 0.018807 | 0.022592 | 0.02647 | 0.031614 | 0.036881 | 0.044002 | 0.051304
|  | N2O | 1A | Fuel Combustion | 0.2305 | 0.23408 | 0.26971 | 0.30623 | 0.36816 | 0.43036 | 0.51512 | 0.60025 | 0.71759 | 0.83547
|  | CO2 | 2 | Industrial Processes | 6.98 | 7.1503 | 7.8964 | 9.2959 | 10.9426 | 12.88 | 15.1592 | 17.8402 | 20.9936 | 24.7022
|  | CH4 | 2 | Industrial Processes | 0.0018887 | 0.0019347 | 0.0021366 | 0.0025153 | 0.0029608 | 0.0034851 | 0.0041018 | 0.0048272 | 0.0056804 | 0.0066839
|  | N2O | 2 | Industrial Processes | 0.024597 | 0.025197 | 0.027826 | 0.032758 | 0.03856 | 0.045387 | 0.053419 | 0.062866 | 0.073978 | 0.087047
|  | F | 2 | Industrial Processes | 0 | 0 | 0 | 0 | 0 | 0 | 0 | 0 | 0 | 0
|  | CO2 | X3 | Carbon capture | 0 | 0 | 0 | 0 | 0 | 0 | 0 | 0 | 0 | 0
|  | Total |  |  | 62.2211 | 63.2116 | 72.3952 | 82.5936 | 99.0418 | 115.891 | 138.4166 | 161.4902 | 192.6704 | 224.6218
|  | Other emissions to the atmosphere from combustion |  |  | 2050: kte/yr
|  | Vector | Name | IPCC Sector | 2006 | 2010 | 2015 | 2020 | 2025 | 2030 | 2035 | 2040 | 2045 | 2050
|  | AQ.01 | PM10 | 1A | 0 | 0 | 0 | 0 | 0 | 0 | 0 | 0 | 0 | 0
|  | AQ.02 | NOX | 1A | 0 | 0 | 0 | 0 | 0 | 0 | 0 | 0 | 0 | 0
|  | AQ.03 | SO2 | 1A | 0 | 0 | 0 | 0 | 0 | 0 | 0 | 0 | 0 | 0
|  | AQ.04 | NMVOC | 1A | 0 | 0 | 0 | 0 | 0 | 0 | 0 | 0 | 0 | 0
|  | Other emissions to the atmosphere from process gases |  |  | 2050: kte/yr
|  | Vector | Name | IPCC Sector | 2006 | 2010 | 2015 | 2020 | 2025 | 2030 | 2035 | 2040 | 2045 | 2050
|  | AQ.01 | PM10 | 2 | 0 | 0 | 0 | 0 | 0 | 0 | 0 | 0 | 0 | 0
|  | AQ.02 | NOX | 2 | 0 | 0 | 0 | 0 | 0 | 0 | 0 | 0 | 0 | 0
|  | AQ.03 | SO2 | 2 | 0 | 0 | 0 | 0 | 0 | 0 | 0 | 0 | 0 | 0
|  | AQ.04 | NMVOC | 2 | 0 | 0 | 0 | 0 | 0 | 0 | 0 | 0 | 0 | 0
|  | From | To | Index | 2006 | 2010 | 2015 | 2020 | 2025 | 2030 | 2035 | 2040 | 2045 | 2050
|  | Electricity grid | Industry | 1 | 421.6694 | 422.4592 | 460.8271 | 545.2441 | 646.1959 | 764.5716 | 900.4123 | 1059.9858 | 1248.2165 | 1470.191
|  | Gas | Industry | 2 | 89.3876 | 91.6216 | 103.8416 | 119.7768 | 142.466 | 166.8079 | 198.2095 | 231.8957 | 275.3391 | 321.9394
|  | Liquid | Industry | 3 | 40.0304 | 38.716 | 41.4457 | 49.0052 | 58.6569 | 69.7791 | 82.2422 | 96.6514 | 113.8949 | 134.0175
|  | Coal | Industry | 4 | 562.0238 | 572.0106 | 657.9394 | 748.5724 | 898.3776 | 1050.2754 | 1255.8253 | 1464.268 | 1748.8115 | 2037.3524
|  | Biomass | Industry | 5 | 76.2375 | 77.5006 | 85.4604 | 93.4201 | 106.7164 | 120.0126 | 138.4136 | 156.8147 | 182.271 | 207.7274
(i) industry output growth
(ii) Energy intensity and efficiency
Note on E444: of useful heat
Note on F902: Fadiel Ahjum: Fadiel Ahjum: in case efficicncies are not specficied because lookup fuel types are not used.

## AGL
AGL | Agriculture and Land use
AGL | Agriculture and Land use
Trajectory choice
|  |  | Component | Trajectory
|  |  | Livestock Management | 1
|  |  | Land Management | 1
|  | Note: | Trajectories are numbered in this worksheet. A=1, B=2, C=3, D=4
Note also that the ordering of trajectories in the "Trajectory assumptions" data is A, C, B, D.
AGL produces wet and dry biomass which is not used, but could be used in future for energy production. Also, Biochar is not considered in this model.
*Input data comes from South Africa's Greenhouse Gas Mitigation Potential Analysis
Trajectory assumptions
Land use
km^2
|  | Trajectory | Description | 2000 | Notes | Type | 2006 | 2010 | 2015 | 2020 | 2025 | 2030 | 2035 | 2040 | 2045 | 2050
|  | 1 | Cropland (arable land for food) | 7% | [1] | A | 85336.3 | 85336.3 | 85186.9615 | 85037.623 | 84888.2844 | 84738.9459 | 84589.6074 | 84440.2689 | 84290.9303 | 84141.5918
|  | 1 | Cropland (arable land for biofuel production) |  |  | B | 0 | 0 | 149.3385 | 298.677 | 448.0156 | 597.3541 | 746.6926 | 896.0311 | 1045.3697 | 1194.7082
|  | 1 | Grassland, for livestock (grades 3–5) | 19.94% | [2] | D | 243088.7 | 241873.2565 | 240663.8902 | 239460.5708 | 238263.2679 | 237071.9516 | 235886.5918 | 234707.1589 | 233533.6231 | 232365.9549
|  | 1 | Forest Land | 45% | [3] | C | 548590.5 | 548590.5 | 548590.5 | 548590.5 | 548590.5 | 548590.5 | 548590.5 | 548590.5 | 548590.5 | 548590.5
|  | 1 | Settlements | 2% |  | E | 24381.8 | 25600.89 | 26880.9345 | 28224.9812 | 29636.2303 | 31118.0418 | 32673.9439 | 34307.6411 | 36023.0231 | 37824.1743
|  | 1 | Wetlands | 13.75% |  | F | 167610.71 | 168448.7636 | 169291.0074 | 170137.4624 | 170988.1497 | 171843.0905 | 172702.3059 | 173565.8174 | 174433.6465 | 175305.8148
|  | 1 | Other Land | 12.31% | [4] | G | 150081.99 | 150081.99 | 150081.99 | 150081.99 | 150081.99 | 150081.99 | 150081.99 | 150081.99 | 150081.99 | 150081.99
|  | 2 | Cropland (arable land for food) | 7% |  | A | 85336.3 | 85336.3 | 84802.9481 | 84269.5963 | 83736.2444 | 83202.8925 | 82669.5406 | 82136.1888 | 81602.8369 | 81069.485
|  | 2 | Cropland (arable land for biofuel production) | 0% |  | B | 0 | 0 | 533.3519 | 1066.7038 | 1600.0556 | 2133.4075 | 2666.7594 | 3200.1113 | 3733.4631 | 4266.815
|  | 2 | Grassland, for livestock (grades 3–5) | 19.94% |  | D | 243088.7 | 241869.61 | 240589.5655 | 239245.5188 | 237834.2697 | 236352.4582 | 234796.5561 | 233162.8589 | 231447.4769 | 229646.3257
|  | 2 | Forest Land | 45% |  | C | 548590.5 | 548590.5 | 548590.5 | 548590.5 | 548590.5 | 548590.5 | 548590.5 | 548590.5 | 548590.5 | 548590.5
|  | 2 | Settlements | 2% |  | E | 24381.8 | 25600.89 | 26880.9345 | 28224.9812 | 29636.2303 | 31118.0418 | 32673.9439 | 34307.6411 | 36023.0231 | 37824.1743
|  | 2 | Wetlands | 13.75% |  | F | 167610.71 | 167610.71 | 167610.71 | 167610.71 | 167610.71 | 167610.71 | 167610.71 | 167610.71 | 167610.71 | 167610.71
|  | 2 | Other Land | 12.31% |  | G | 150081.99 | 150081.99 | 150081.99 | 150081.99 | 150081.99 | 150081.99 | 150081.99 | 150081.99 | 150081.99 | 150081.99
|  | 3 | Cropland (arable land for food) | 7% |  | A | 85336.3 | 85336.3 | 84440.2689 | 83544.2377 | 82648.2066 | 81752.1754 | 80856.1442 | 79960.1131 | 79064.0819 | 78168.0508
|  | 3 | Cropland (arable land for biofuel production) | 0% |  | B | 0 | 0 | 896.0312 | 1792.0623 | 2688.0935 | 3584.1246 | 4480.1558 | 5376.1869 | 6272.2181 | 7168.2492
|  | 3 | Grassland, for livestock (grades 3–5) | 19.94% |  | D | 243088.7 | 241869.61 | 240589.5655 | 239245.5188 | 237834.2697 | 236352.4582 | 234796.5561 | 233162.8589 | 231447.4769 | 229646.3257
|  | 3 | Forest Land | 45% |  | C | 548590.5 | 548590.5 | 548590.5 | 548590.5 | 548590.5 | 548590.5 | 548590.5 | 548590.5 | 548590.5 | 548590.5
|  | 3 | Settlements | 2% |  | E | 24381.8 | 25600.89 | 26880.9345 | 28224.9812 | 29636.2303 | 31118.0418 | 32673.9439 | 34307.6411 | 36023.0231 | 37824.1743
|  | 3 | Wetlands | 13.75% |  | F | 167610.71 | 167610.71 | 167610.71 | 167610.71 | 167610.71 | 167610.71 | 167610.71 | 167610.71 | 167610.71 | 167610.71
|  | 3 | Other Land | 12.31% |  | G | 150081.99 | 150081.99 | 150081.99 | 150081.99 | 150081.99 | 150081.99 | 150081.99 | 150081.99 | 150081.99 | 150081.99
|  | 4 | Cropland (arable land for food) | 7% |  | A | 85336.3 | 85336.3 | 83842.9147 | 82349.5295 | 80856.1442 | 79362.759 | 77869.3737 | 76375.9885 | 74882.6033 | 73389.218
|  | 4 | Cropland (arable land for biofuel production) | 0% |  | B | 0 | 0 | 1493.3853 | 2986.7705 | 4480.1558 | 5973.541 | 7466.9263 | 8960.3115 | 10453.6968 | 11947.082
|  | 4 | Grassland, for livestock (grades 3–5) | 19.94% |  | D | 243088.7 | 241869.61 | 240589.5655 | 239245.5188 | 237834.2697 | 236352.4582 | 234796.5561 | 233162.8589 | 231447.4769 | 229646.3257
|  | 4 | Forest Land | 45% |  | C | 548590.5 | 548590.5 | 548590.5 | 548590.5 | 548590.5 | 548590.5 | 548590.5 | 548590.5 | 548590.5 | 548590.5
|  | 4 | Settlements | 2% |  | E | 24381.8 | 25600.89 | 26880.9345 | 28224.9812 | 29636.2303 | 31118.0418 | 32673.9439 | 34307.6411 | 36023.0231 | 37824.1743
|  | 4 | Wetlands | 13.75% |  | F | 167610.71 | 167610.71 | 167610.71 | 167610.71 | 167610.71 | 167610.71 | 167610.71 | 167610.71 | 167610.71 | 167610.71
|  | 4 | Other Land | 12.31% |  | G | 150081.99 | 150081.99 | 150081.99 | 150081.99 | 150081.99 | 150081.99 | 150081.99 | 150081.99 | 150081.99 | 150081.99
|  |  |  | Livestock number growth rates |  |  | 2010: Trajectory; 2025: % pa
|  |  |  | Type | Description |  | 2010: 1; 2015: 2; 2020: 3; 2025: 4; 2030: < The first 8 livestock category are commercial sources and the remain 8 are communal .
|  |  | Commercial farm | 1 | Dairy cow |  | 2010: 1.321%; 2015: 1.212%; 2020: 1.07%; 2025: 0.9%; 2030: < This is applied to all related to livestock
|  |  |  | 2 | Other Cattle |  | 2010: 0.56%; 2015: 0.37%; 2020: 0.137%; 2025: -0.167%
|  |  |  | 3 | Sheep |  | 2010: 0.35%; 2015: 0.35%; 2020: 0.35%; 2025: 0.35%
|  |  |  | 4 | Goat |  | 2010: -0.37%; 2015: -0.37%; 2020: -0.37%; 2025: -0.37%
|  |  |  | 5 | Horse | bar: 2010 to 2025
|  |  |  | 6 | Mules and Asses | bar: 2010 to 2025
|  |  |  | 7 | Sween |  | 2010: -0.382%; 2015: -0.382%; 2020: -0.382%; 2025: -0.382%
|  |  |  | 8 | Poultry |  | 2010: 1.2%; 2015: 1.2%; 2020: 1.2%; 2025: 1.2%
|  |  | Community farm | 11 | Dairy cow |  | 2010: 0.019%; 2015: 0.019%; 2020: 0.019%; 2025: 0.019%
|  |  |  | 12 | Other Cattle |  | 2010: 0.2%; 2015: 0.2%; 2020: 0.2%; 2025: 0.2%
|  |  |  | 13 | Sheep |  | 2010: 0.89%; 2015: 0.89%; 2020: 0.89%; 2025: 0.89%
|  |  |  | 14 | Goat |  | 2010: -3.72%; 2015: -3.72%; 2020: -3.72%; 2025: -3.72%
|  |  |  | 15 | Horse | bar: 2010 to 2025
|  |  |  | 16 | Mules and Asses | bar: 2010 to 2025
|  |  |  | 17 | Sween | bar: 2010 to 2025
|  |  |  | 18 | Poultry |  | 2010: -0.1%; 2015: 0.1%; 2020: 0.2%; 2025: 0.25%
|  |  |  | Yield growth |  |  | 2010: Trajectory; 2025: % pa
|  |  |  | Type | Description |  | 2010: 1; 2015: 2; 2020: 3; 2025: 4
|  |  |  | Crop | Food |  | 2010: 1.476%; 2015: 1.6%; 2020: 1.7%; 2025: 1.8%
|  |  |  | Crop | First-generation biocrops |  | 2010: 1%; 2015: 1.1%; 2020: 1.2%; 2025: 1.3%
|  |  | Commercial farm | Waste | Wood from managed forests |  | 2010: 30%; 2015: 29.99%; 2020: 30%; 2025: 29.98%
|  |  |  | Waste | Manure (Dairy cow) | bar: 2010 to 2025
|  |  |  | Waste | Manure (Other Cattle) | bar: 2010 to 2025
|  |  |  | Waste | Manure (Sheep) | bar: 2010 to 2025
|  |  |  | Waste | Manure (Goat) | bar: 2010 to 2025
|  |  |  | Waste | Manure (Horse) | bar: 2010 to 2025
|  |  |  | Waste | Manure (Mulle and Asses) | bar: 2010 to 2025
|  |  |  | Waste | Manure (Swine) | bar: 2010 to 2025
|  |  |  | Waste | Manure (poultry) | bar: 2010 to 2025
|  |  | Community farm | Waste | Manure (dairy cow) | bar: 2010 to 2025
|  |  |  | Waste | Manure (other cattle) | bar: 2010 to 2025
|  |  |  | Waste | Manure (sheep ) | bar: 2010 to 2025
|  |  |  | Waste | Manure (goat) | bar: 2010 to 2025
|  |  |  | Waste | Manure (horse) | bar: 2010 to 2025
|  |  |  | Waste | Manure (mulle and asses) | bar: 2010 to 2025
|  |  |  | Waste | Manure (swine) | bar: 2010 to 2025
|  |  |  | Waste | Manure (Poultry) | bar: 2010 to 2025
|  |  | Commercial farm | Animal | Commercial Meat (dairy cow) |  | 2010: 0.05817%; 2015: 0.06817%; 2020: 0.2882%; 2025: 0.5631%
|  |  |  | Animal | Commercial Meat (Other cattle) |  | 2010: 0.56%; 2015: 0.06077%; 2020: 0.2815%; 2025: 0.5574%
|  |  |  | Animal | Commercial Meat (Sheep) |  | 2010: 0.35%; 2015: 0.3713%; 2020: 0.561%; 2025: 0.7982%
|  |  |  | Animal | Commercial Meat (Goat) |  | 2010: -0.37%; 2015: -0.3375%; 2020: -0.07704%; 2025: 0.2485%
|  |  |  | Animal | Commercial Meat (Horse) |  | 2010: 0%; 2015: 0.05532%; 2020: 0.2766%; 2025: 0.5532%
|  |  |  | Animal | Commercial Meat (Mules and Asses) |  | 2010: 0%; 2015: 0.05532%; 2020: 0.2766%; 2025: 0.5532%
|  |  |  | Animal | Commercial Meat(Sween) |  | 2010: -0.382%; 2015: 0.05159%; 2020: 0.2732%; 2025: 0.5503%
|  |  |  | Animal | Commercial Meat(Poultry) |  | 2010: 0.06%; 2015: 0.0555%; 2020: 0.2768%; 2025: 0.5533%
|  |  |  | Animal | Commercial Milk |  | 2010: 0.3%; 2015: 0.4%; 2020: 0.5%; 2025: 0.6%
|  |  |  | Animal | Commercial Eggs |  | 2010: 0%; 2015: 0.1%; 2020: 0.2%; 2025: 0.3%
|  |  | Community farm | Animal | Meat (dairy cow) |  | 2010: 0.019%; 2015: 0.05727%; 2020: 0.2783%; 2025: 0.5547%
|  |  |  | Animal | Meat (Other cattle) |  | 2010: 0.2%; 2015: 0.06398%; 2020: 0.2844%; 2025: 0.5599%
|  |  |  | Animal | Meat (Sheep) |  | 2010: 0.89%; 2015: 0.01872%; 2020: 0.2436%; 2025: 0.5248%
|  |  |  | Animal | Communal Meat (Goat) |  | 2010: -3.72%; 2015: 0.05532%; 2020: 0.2766%; 2025: 0.5532%
|  |  |  | Animal | Communal Meat (Horse) |  | 2010: 0%; 2015: 0.05532%; 2020: 0.2766%; 2025: 0.5532%
|  |  |  | Animal | Communal Meat (Mules and Asses) |  | 2010: 0%; 2015: 0.05532%; 2020: 0.2766%; 2025: 0.5532%
|  |  |  | Animal | Communal Meat(Sween) |  | 2010: 0%; 2015: 0.05434%; 2020: 0.2757%; 2025: 0.5524%
|  |  |  | Animal | Communal Meat(Poultry) |  | 2010: -0.1%; 2015: 0.05434%; 2020: 0.2757%; 2025: 0.5524%
|  |  |  | Animal | Communal Milk |  | 2010: 1.2%; 2015: 1.3%; 2020: 1.4%; 2025: 1.5%
|  |  |  | Animal | Communal Eggs |  | 2010: 2.2%; 2015: 2.3%; 2020: 2.4%; 2025: 2.5%
|  | Emissions intensity growth, enteric and manure |  |  |  | Trajectory | 2015: % pa (2006–2020); 2020: Trajectory; 2035: % pa (2020–2050)
|  | Type | Description |  |  | 1 | 2 | 3 | 4 | 1 | 2 | 3 | 4
| Commercial farm | ENTERIC(dairy cow) | Enteric fermentation |  |  | -0.003 | -0.004 | -0.005 | -0.006 | -0.007 | -0.008 | -0.009 | -0.01
|  | ENTERIC(Other cattle) | Enteric fermentation |  |  | -0.007 | -0.008 | -0.009 | -0.01 | -0.02 | -0.03 | -0.04 | -0.05
|  | ENTERIC((Sheep) | Enteric fermentation |  |  | -0.009 | -0.01 | -0.02 | -0.03 | -0.04 | -0.05 | -0.06 | -0.07
|  | ENTERIC(Goat) | Enteric fermentation |  |  | -0.002 | -0.003 | -0.004 | -0.005 | -0.006 | -0.007 | -0.007 | -0.008
|  | ENTERIC(Horse) | Enteric fermentation |  |  | -0.0001 | -0.0002 | -0.0003 | -0.0004 | -0.0005 | -0.0006 | -0.0007 | -0.0008
|  | ENTERIC(Mule and Asses) | Enteric fermentation |  |  | -0.0001 | -0.0002 | -0.0003 | -0.0004 | -0.0005 | -0.0006 | -0.0007 | -0.0008
|  | ENTERIC(Sween) | Enteric fermentation |  |  | -0.0001 | -0.0002 | -0.0003 | -0.0004 | -0.0005 | -0.0006 | -0.0007 | -0.0008
| Commercial farm | MANURE(dairy cow) | Manure management |  |  | -0.001 | -0.002 | -0.003 | -0.004 | -0.005 | -0.006 | -0.007 | -0.008
|  | MANURE(Other cattle) | Manure management |  |  | -0.001 | -0.002 | -0.003 | -0.004 | -0.005 | -0.006 | -0.007 | -0.008
|  | MANURE(Sheep) | Manure management |  |  | -0.001 | -0.002 | -0.003 | -0.004 | -0.001 | -0.001 | -0.001 | -0.001
|  | MANURE(Goat) | Manure management |  |  | -0.001 | -0.002 | -0.003 | -0.004 | -0.005 | -0.006 | -0.007 | -0.008
|  | MANURE(Horse) | Manure management |  |  | -0.001 | -0.002 | -0.003 | -0.004 | -0.005 | -0.006 | -0.007 | -0.008
|  | MANURE(Mule and Asses) | Manure management |  |  | -0.001 | -0.002 | -0.003 | -0.004 | -0.005 | -0.006 | -0.007 | -0.008
|  | MANURE(Sween) | Manure management |  |  | -0.001 | -0.002 | -0.003 | -0.004 | -0.005 | -0.006 | -0.007 | -0.008
| Community farm | ENTERIC(dairy cow) | Enteric fermentation |  |  | -0.003 | -0.004 | -0.005 | -0.006 | -0.007 | -0.008 | -0.009 | -0.01
|  | ENTERIC(Other cattle) | Enteric fermentation |  |  | -0.007 | -0.008 | -0.009 | -0.01 | -0.02 | -0.03 | -0.04 | -0.05
|  | ENTERIC((Sheep) | Enteric fermentation |  |  | -0.009 | -0.01 | -0.02 | -0.03 | -0.009 | -0.009 | -0.009 | -0.009
|  | ENTERIC(Goat) | Enteric fermentation |  |  | -0.002 | -0.003 | -0.004 | -0.005 | -0.006 | -0.007 | -0.008 | -0.009
|  | ENTERIC(Horse) | Enteric fermentation |  |  | -0.0001 | -0.0002 | -0.0003 | -0.0004 | -0.0005 | -0.0006 | -0.0007 | -0.0008
|  | ENTERIC(Mule and Asses) | Enteric fermentation |  |  | -0.0001 | -0.0002 | -0.0003 | -0.0004 | -0.0005 | -0.0006 | -0.0007 | -0.0008
|  | ENTERIC(Sween) | Enteric fermentation |  |  | -0.0001 | -0.0002 | -0.0003 | -0.0003 | -0.0004 | -0.0005 | -0.0006 | -0.0007
| Community farm | MANURE(dairy cow) | Manure management |  |  | -0.001 | -0.002 | -0.003 | -0.004 | -0.005 | -0.006 | -0.007 | -0.008
|  | MANURE(Other cattle) | Manure management |  |  | -0.001 | -0.002 | -0.003 | -0.004 | -0.005 | -0.006 | -0.007 | -0.008
|  | MANURE(Sheep) | Manure management |  |  | -0.001 | -0.002 | -0.003 | -0.004 | -0.005 | -0.006 | -0.007 | -0.008
|  | MANURE(Goat) | Manure management |  |  | -0.001 | -0.002 | -0.003 | -0.004 | -0.005 | -0.006 | -0.007 | -0.008
|  | MANURE(Horse) | Manure management |  |  | -0.001 | -0.002 | -0.003 | -0.004 | -0.005 | -0.006 | -0.007 | -0.008
|  | MANURE(Mule and Asses) | Manure management |  |  | -0.001 | -0.002 | -0.003 | -0.004 | -0.005 | -0.006 | -0.007 | -0.008
|  | MANURE(Sween) | Manure management |  |  | -0.001 | -0.002 | -0.003 | -0.004 | -0.005 | -0.006 | -0.007 | -0.008
|  | Total Direct and Indirect emissions growth, soil management |  |  |  | -0.002 -0.0001 -0.0001 -0.0001 -0.001 -0.001 -0.001 -0.001 -0.001 -0.001 -0.001: Trajectory; -0.005 -0.0004 -0.0004 -0.0003 -0.004 -0.004 -0.004 -0.004 -0.004 -0.004 -0.004: % pa (2006–2020); -0.006 -0.0005 -0.0005 -0.0004 -0.005 -0.005 -0.005 -0.005 -0.005 -0.005 -0.005: Trajectory; -0.009 -0.0008 -0.0008 -0.0007 -0.008 -0.008 -0.008 -0.008 -0.008 -0.008 -0.008: % pa (2020–2050)
|  | Type | Description |  |  | 1 | 2 | 3 | 4 | 1 | 2 | 3 | 4
|  | SOIL | Soil management |  |  | -0.0063934 | -0.0073934 | -0.0083934 | -0.0093934 | -0.013934 | -0.026393 | -0.036393 | -0.046393
| Commercial farm | N2O(dairy cow) | Soil management |  |  | -0.0005 | -0.0006 | -0.0007 | -0.0008 | -0.0009 | -0.011 | -0.022 | -0.0005
|  | N2O(Other cattle) | Soil management |  |  | -0.00072 | -0.00082 | -0.00092 | -0.0012 | -0.00172 | -0.00272 | -0.00372 | -0.00472
|  | N2O( Sheep) | Soil management |  |  | -0.016 | -0.026 | -0.036 | -0.046 | -0.056 | -0.066 | -0.076 | -0.086
|  | N2O(Goat) | Soil management |  |  | -0.0001 | -0.0002 | -0.0003 | -0.0004 | -0.0005 | -0.0006 | -0.0007 | -0.0008
|  | N2O(Horse) | Soil management |  |  | -0.0001 | -0.0002 | -0.0003 | -0.0004 | -0.0005 | -0.0006 | -0.0007 | -0.0008
|  | N2O(Mules) | Soil management |  |  | -0.0001 | -0.0002 | -0.0003 | -0.0004 | -0.0005 | -0.0006 | -0.0007 | -0.0008
|  | N2O(Sween) | Soil management |  |  | -0.004 | -0.005 | -0.006 | -0.007 | -0.008 | -0.009 | -0.014 | -0.024
|  | N2O(Poultry) | Soil management |  |  | -0.0001 | -0.0002 | -0.0003 | -0.0004 | -0.0005 | -0.0006 | -0.0007 | -0.0008
| Community farm | N2O(dairy cow) | Soil management |  |  | -0.0005 | -0.0006 | -0.0007 | -0.0008 | -0.0009 | -0.001 | -0.002 | -0.003
|  | N2O(Other cattle) | Soil management |  |  | -0.00072 | -0.00082 | -0.00092 | -0.0012 | -0.0022 | -0.0032 | -0.0042 | -0.0052
|  | N2O( Sheep) | Soil management |  |  | -0.016 | -0.026 | -0.036 | -0.046 | -0.056 | -0.066 | -0.076 | -0.086
|  | N2O(Goat) | Soil management |  |  | -0.0001 | -0.0002 | -0.0003 | -0.0004 | -0.0005 | -0.0006 | -0.0007 | -0.0008
|  | N2O(Horse) | Soil management |  |  | -0.0001 | -0.0002 | -0.0003 | -0.0004 | -0.0005 | -0.0006 | -0.0007 | -0.0008
|  | N2O(Mules) | Soil management |  |  | -0.0001 | -0.0002 | -0.0003 | -0.0004 | -0.0005 | -0.0006 | -0.0007 | -0.0007
|  | N2O(Sween) | Soil management |  |  | -0.004 | -0.005 | -0.006 | -0.007 | -0.008 | -0.009 | -0.01 | -0.01
|  | N2O(Poultry) | Soil management |  |  | -0.0001 | -0.0002 | -0.0003 | -0.0004 | -0.0005 | -0.0006 | -0.0007 | -0.0008
|  | Biomass Burning& Lime-Urea emissions | [11 empty] | Mt CO2e
|  | Trajectory | Description | Notes | 2006 | 2010 | 2015 | 2020 | 2025 | 2030 | 2035 | 2040 | 2045 | 2050
|  | 1 | Total Biomass Burning |  | 1.9605 | 1.9605 | 1.9605 | 1.9605 | 1.9605 | 1.9605 | 1.9605 | 1.9605 | 1.9605 | 1.9605
|  | 2 | Total Biomass Burning |  | 1.9605 | 1.9605 | 1.9605 | 1.9605 | 1.9605 | 1.9605 | 1.9605 | 1.9605 | 1.9605 | 1.9605
|  |  | Total Biomass Burning |  | 1.9605 | 1.9605 | 1.9605 | 1.9605 | 1.9605 | 1.9605 | 1.9605 | 1.9605 | 1.9605 | 1.9605
|  | Straw collection |  |  | 2050: % collected
|  | Trajectory | Description | Notes | 2006 | 2010 | 2015 | 2020 | 2025 | 2030 | 2035 | 2040 | 2045 | 2050
|  | 1 | "Food production" |  | 0% | 0% | 1% | 5% | 10% | 10% | 10% | 10% | 10% | 10%
|  | 2 | "Carrying on" |  | 0% | 0% | 1% | 5% | 10% | 10% | 10% | 10% | 10% | 10%
|  | 3 | "Breakthrough" |  | 0% | 0% | 1% | 5% | 10% | 10% | 10% | 10% | 10% | 10%
|  | 4 | "Biomass" |  | 0% | 0% | 1% | 5% | 10% | 10% | 10% | 10% | 10% | 10%
|  | Manure collection |  |  | 2050: % collected of manure deposited as slurry
|  | Trajectory | Description | Notes | 2006 | 2010 | 2015 | 2020 | 2025 | 2030 | 2035 | 2040 | 2045 | 2050
|  | 1 | "Food production" |  | 0% | 0% | 0% | 1% | 5% | 5% | 5% | 5% | 5% | 5%
|  | 2 | "Carrying on" |  | 0% | 0% | 0% | 1% | 5% | 5% | 5% | 5% | 5% | 5%
|  | 3 | "Breakthrough" |  | 0% | 0% | 0% | 1% | 5% | 5% | 5% | 5% | 5% | 5%
|  | 4 | "Biomass" |  | 0% | 0% | 0% | 1% | 5% | 5% | 5% | 5% | 5% | 5%
|  | Forestry arisings collection, Forest plantation |  |  | 2050: % collected
|  | Trajectory | Description | Notes | 2006 | 2010 | 2015 | 2020 | 2025 | 2030 | 2035 | 2040 | 2045 | 2050
|  | 1 | "Food production" | bar: 2006 to 2050
|  | 2 | "Carrying on" | bar: 2006 to 2050
|  | 3 | "Breakthrough" | bar: 2006 to 2050
|  | 4 | "Biomass" |  | 2% | 2.273% | 2.614% | 2.955% | 3.295% | 3.636% | 3.977% | 4.318% | 4.659% | 5%
|  | Total forestry arisings, woodland forest |  |  | 2050: M odt
|  | Trajectory | Description | Notes | 2006 | 2010 | 2015 | 2020 | 2025 | 2030 | 2035 | 2040 | 2045 | 2050
|  | 1 | "Food production" |  | 0 | 0 | 0 | 0 | 0 | 0 | 0 | 0 | 0 | 0
|  | 2 | "Carrying on" |  | 0 | 0 | 0 | 0 | 0 | 0 | 0 | 0 | 0 | 0
|  | 3 | "Breakthrough" |  | 0 | 0 | 0 | 0 | 0 | 0 | 0 | 0 | 0 | 0
|  | 4 | "Biomass" |  | 4.5 | 6.7 | 6.0563 | 5.4744 | 4.9484 | 4.473 | 4.0432 | 3.6547 | 3.3036 | 2.9862
Fixed assumptions
| [1] | Total Land Area in South Africa |  | Total land cover area takn from STATSA | 2015: 1219090; 2020: square kilometres; 2025: 121909000; 2030: hectares
|  | Livestock numbers, base year |  |  | 2006: Thousand head
|  | Type | Description |  | 2006: 2006; 2010: Source: 2000 GHG Inventory
| Commercial farm | 1 | Dairy cow |  | 2006: 800
|  | 2 | Other Cattle |  | 2006: 7210
|  | 3 | Sheep |  | 2006: 21450
|  | 4 | Goat |  | 2006: 2181
|  | 5 | Horse |  | 2006: 280
|  | 6 | Mules and Asses |  | 2006: 14.05
|  | 7 | Swine |  | 2006: 1651
|  | 8 | Poultry |  | 2006: 125840
| Community farm | 11 | Dairy cow |  | 2006: 533
|  | 12 | Other Cattle |  | 2006: 5340
|  | 13 | Sheep |  | 2006: 8116
|  | 14 | Goat |  | 2006: 5608
|  | 15 | Horse |  | 2006: 32
|  | 16 | Mules and Asses |  | 2006: 2
|  | 17 | Sween |  | 2006: 551
|  | 18 | Poultry |  | 2006: 31460
Yields, base year
|  | Type | Description | Units | 2006: 2006
|  | Crop | Food | odt / ha | 2006: 9.7
|  | Crop | First-generation biocrops | odt / ha | 2006: 2.8
|  | Waste | Wood from managed forests | odt / ha | 2006: 1.72
| Commercial farm | Waste | Manure (Dairy cow) | odt / head | bar: 2006
|  | Waste | Manure (Other Cattle) | odt / head | bar: 2006
|  | Waste | Manure (Sheep) | odt / head | bar: 2006
|  | Waste | Manure (Goat) | odt / head | bar: 2006
|  | Waste | Manure (Horse) | odt / head | bar: 2006
|  | Waste | Manure (Mulle and Asses) | odt / head | bar: 2006
|  | Waste | Manure (Swine) | odt / head | bar: 2006
|  | Waste | Manure (poultry) | odt / head | bar: 2006
| Community farm | Waste | Manure (dairy cow) | odt / head | bar: 2006
|  | Waste | Manure (other cattle) | odt / head | bar: 2006
|  | Waste | Manure (sheep ) | odt / head | bar: 2006
|  | Waste | Manure (goat) | odt / head | bar: 2006
|  | Waste | Manure (horse) | odt / head | bar: 2006
|  | Waste | Manure (mulle and asses) | odt / head | bar: 2006
|  | Waste | Manure (swine) | odt / head | bar: 2006
|  | Waste | Manure (Poultry) | odt / head | bar: 2006
| Commercial farm | Animal | Meat (Dairy cow) | kg / head | 2006: 590
|  | Animal | Meat (Other cattle) | kg / bird | 2006: 335
|  | Animal | Meat (Sheep) | kg / bird | 2006: 29
|  | Animal | Meat (Goat) | kg / bird | 2006: 26
|  | Animal | Meat (Horse) | kg / bird | 2006: 595
|  | Animal | Meat (Mules and Asses) | kg / bird | 2006: 250
|  | Animal | Meat(Sween) | kg / bird | 2006: 9
|  | Animal | Poultry | kg / bird | bar: 2006
|  | Animal | Milk | Litres/cow | 2006: 6015
|  | Animal | eggs/Chicken | Eggs/Chicken | 2006: 280
| Community farm | Animal | Meat (dairy cow) | kg / head | 2006: 590
|  | Animal | Meat (Other cattle) | kg / bird | 2006: 152
|  | Animal | Meat (Sheep) | kg / bird | 2006: 23
|  | Animal | Meat (Goat) | kg / bird | 2006: 21
|  | Animal | Meat (Horse) | kg / bird | 2006: 595
|  | Animal | Meat (Mules and Asses) | kg / bird | 2006: 250
|  | Animal | Meat(Sween) | kg / bird | 2006: 7
|  | Animal | Meat(Poultry) | kg / bird | 2006: 1.27
|  | Animal | Milk | Litres/cow | 2006: 6015
|  | Animal | eggs/Chicken | Eggs/Chicken | 2006: 200
Emissions intensities, enteric and manure, base year
|  | Type | Description | Units | 2006: 2006; 2010: Source: 2000 GHG Inventory
| Commercial farm | CH4(Dairy Cow) | Enteric fermentation | kg CO2e / head | 2006: 2830.9597
|  | CH4(Other Cattle) | Enteric fermentation | kg CO2e / head | 2006: 1717.7178
|  | CH4(Sheep) | Enteric fermentation | kg CO2e / head | 2006: 140.374
|  | CH4(Goats) | Enteric fermentation | kg CO2e / head | 2006: 118.8671
|  | CH4(Horse) | Enteric fermentation | kg CO2e / head | 2006: 285.1271
|  | CH4(Mule and Asses) | Enteric fermentation | kg CO2e / head | 2006: 16071.0044
|  | CH4(Swine) | Enteric fermentation | kg CO2e / head | 2006: 10.5106
| Community farm | CH4(Dairy Cow) | Manure management | kg CO2e / otd slurry | 2006: 799.5511
|  | CH4(Other Cattle) | Manure management | kg CO2e / otd slurry | 2006: 1.1558
|  | CH4(Sheep) | Manure management | kg CO2e / otd slurry | 2006: 0
|  | CH4(Goat) | Manure management | kg CO2e / otd slurry | 2006: 0
|  | CH4(Horse) | Manure management | kg CO2e / otd slurry | 2006: 0
|  | CH4(Mules and Asses) | Manure management | kg CO2e / otd slurry | 2006: 0
|  | CH4(Swine) | Manure management | kg CO2e / otd slurry | 2006: 527.7488
|  | CH4(Poultry) | Manure management | kg CO2e / otd slurry | 2006: 0.0079943
| Commercial farm | CH4(Dairy cow) | Enteric fermentation | kg CO2e / head | 2006: 2335.5417
|  | CH4(Other Cattle) | Enteric fermentation | kg CO2e / head | 2006: 945.2693
|  | CH4(Sheep) | Enteric fermentation | kg CO2e / head | 2006: 137.2186
|  | CH4(Goats) | Enteric fermentation | kg CO2e / head | 2006: 118.8731
|  | CH4(Horse) | Enteric fermentation | kg CO2e / head | 2006: 403.21
|  | CH4(Mule and Asses) | Enteric fermentation | kg CO2e / head | 2006: 45.5329
|  | CH4(Swine) | Enteric fermentation | kg CO2e / head | 2006: 6.4505
| Community farm | CH4b(Dairy Cow) | Manure management | kg CO2e / otd slurry | 2006: 15.5942
|  | CH4(Other Cattle) | Manure management | kg CO2e / otd slurry | 2006: 0.02055
|  | CH4(Sheep) | Manure management | kg CO2e / otd slurry | 2006: 20.2094
|  | CH4(Goat) | Manure management | kg CO2e / otd slurry | 2006: 0
|  | CH4(Horse) | Manure management | kg CO2e / otd slurry | 2006: 0
|  | CH4(Mules and Asses) | Manure management | kg CO2e / otd slurry | 2006: 0.22
|  | CH4(Swine) | Manure management | kg CO2e / otd slurry | 2006: 46.2696
|  | CH4(poultry) | Manure management | kg CO2e / otd slurry | 2006: 0.01079
Total Direct and Indirect emissions soil, base year
|  | Type | Description | Units | 2006: 2006
|  | N2O | Direct Soil emissions | Mt CO2e | 2006: 16.78
| Commercial farm | N2O(Dairy cow) | Soil emissions | Mt CO2e | 2006: 0.14731
|  | N2O(Other cattle) | Soil emissions | Mt CO2e | 2006: 0.095424
|  | N2O(Sheep) | Soil emissions | Mt CO2e | 2006: 0.071795
|  | N2O(Goat) | Soil emissions | Mt CO2e | 2006: 0.001211
|  | N2O(Horse) | Soil emissions | Mt CO2e | 2006: 0.000214
|  | N2O(Mules and Asses) | Soil emissions | Mt CO2e | 2006: 0
|  | N2O(Sween) | Soil emissions | Mt CO2e | 2006: 0
|  | N2O(Poultry) | Soil emissions | Mt CO2e | 2006: 0.15652
| Community farm | N2O(Dairy cow) | Soil emissions | Mt CO2e | 2006: 0
|  | N2O(Other cattle) | Soil emissions | Mt CO2e | 2006: 0.063616
|  | N2O(Sheep) | Soil emissions | Mt CO2e | 2006: 0.014705
|  | N2O(Goat) | Soil emissions | Mt CO2e | 2006: 0.3114
|  | N2O(Horse) | Soil emissions | Mt CO2e | 2006: 0.000225
|  | N2O(Mules and Asses) | Soil emissions | Mt CO2e | 2006: 0
|  | N2O(Sween) | Soil emissions | Mt CO2e | 2006: 0
|  | N2O(Poultry) | Soil emissions | Mt CO2e | 2006: 0.1548
|  | LULUCF effective emissions factors |  |  | 2006: Mt CO2e / km^2
|  | GHG | Description | Notes | 2006: 2006; 2010: 2010 GHG Inventory (km2); 2015: Source: 2000 GHG inventory
|  | 5B | Cropland | The EF was Derived from the 2010 GHG Inventory | 2006: 6.3661e-05; 2010: 86238
|  | 5C | Grassland | The EF was Derived from the 2010 GHG Inventory | 2006: 2.2468e-05; 2010: 311993
|  | 5D | Bare and degraded land |  | 2006: 0
|  | 5E | Indigenous Forest | The EF was Derived from the 2010 GHG Inventory | 2006: -8.8425e-05; 2010: 4778
|  | 5F | Mines |  | 2006: 0
|  | 5G | Forest Plantation | *Note: Forest plantation and Woodlands and bushlands were aggregated with Indigenous forest to calculate the GHG emissions | 2006: 0; 2010: 5954,23
|  | 5H | Shrubland and herblands | *Note: Forest plantation and Woodlands and bushlands were aggregated with Indigenous forest to calculate the GHG emissions | 2006: 0; 2010: 28172
|  | 5I | Urban Area |  | 2006: 0; 2010: 18327
|  | 5J | Waterbodies |  | 2006: 0; 2010: 5285
|  | 5K | Wetlands | The EF was Derived from the 2010 GHG Inventory using the 2000 estimates | 2006: 2.0351e-05; 2010: 28549
|  | 5L | Woodlands and bushlands | The EF was Derived from the 2010 GHG Inventory | 2006: 0; 2010: 342734; 2020: *Note: Forest plantation and Woodlands and bushlands were aggregated with Indigenous forest to calculate the GHG emissions
|  | Calorific values, base year |  |  | 2006: PJ / million odt
|  | Type | Description | Notes | 2006: 2006
|  | 1 | Grain / beet crops |  | 2006: 5.3
|  | 2 | First-generation biocrops |  | 2006: 16.7
|  | 3 | Straw |  | 2006: 15
|  | 4 | Wood |  | 2006: 18.6
|  | 5 | Manure |  | 2006: 18.6
Manure, fraction deposited as slurry
|  | Type | Description | Notes | 2006: 2006
| Commercial farm | Manure(Dairy cow) | Fraction deposited as slurry |  | 2006: 0.115
|  | Manure(other cattle) | Fraction deposited as slurry |  | 2006: 0.3
|  | Manure(Sheep) | Fraction deposited as slurry |  | 2006: 0.02
|  | Manure(Goats) | Fraction deposited as slurry |  | 2006: 0.02
|  | Manure(Horse) | Fraction deposited as slurry |  | 2006: 0
|  | Manure(Mule and Asses) | Fraction deposited as slurry |  | 2006: 0
|  | Manure(Sween) | Fraction deposited as slurry | bar: 2006
|  | Manure(Poultry) | Fraction deposited as slurry | bar: 2006
| Community farm | Manure(Dairy cow) | Fraction deposited as slurry |  | 2006: 0.1
|  | Manure(other cattle) | Fraction deposited as slurry |  | 2006: 0.1
|  | Manure(Sheep) | Fraction deposited as slurry |  | 2006: 0.05
|  | Manure(Goats) | Fraction deposited as slurry |  | 2006: 0.05
|  | Manure(Horse) | Fraction deposited as slurry |  | 2006: 0
|  | Manure(Mule and Asses) | Fraction deposited as slurry |  | 2006: 0
|  | Manure(Sween) | Fraction deposited as slurry | bar: 2006
|  | Manure(Poultry) | Fraction deposited as slurry | bar: 2006
|  | Forests, exisiting, change per year |  |  | 2006: km^2
|  | Type | Description | Notes | 2006: 2006
|  | Forests | Change in existing forests |  | 2006: 11.28
Conversion efficiency, first-generation biocrop to biofuel | bar: 2006
|  | Fuel | Description | Notes | 2006: 2006
|  | V.04 | Liquid hydrocarbons |  | 2006: 0.2
Energy use, total by area | bar: 2006
|  | Fuel | Description | Notes | 2006: 2006
|  | Livestock | Livestock |  | 2006: 49.26
|  | Horticulture | Horticulture |  | 2006: 14.077
|  | Arable | Arable |  | 2006: 7.0385
Energy use, breakdown by fuel | bar: 2006
|  | Fuel | Description | Notes | 2006: 2006
|  | V.01 | Electricity (delivered to end user) |  | 2006: 29.5%
|  | V.03 | Solid hydrocarbons |  | 2006: 0.75%
|  | V.04 | Liquid hydrocarbons |  | 2006: 69.75%
|  | V.05 | Gaseous hydrocarbons | bar: 2006
100%
|  | PM10 emission factors |  |  | 2050: Kte/PJ
|  | Code | Module | Vector | 2006 | 2010 | 2015 | 2020 | 2025 | 2030 | 2035 | 2040 | 2045 | 2050
|  | AGL | Agriculture and land use | Solid hydrocarbons | 0.02675 | 0.02675 | 0.02675 | 0.02675 | 0.02675 | 0.02675 | 0.02675 | 0.02675 | 0.02675 | 0.02675
|  | VI.a | Agriculture and land use | Liquid hydrocarbons | 0.02025 | 0.02025 | 0.02025 | 0.02025 | 0.02025 | 0.02025 | 0.02025 | 0.02025 | 0.02025 | 0.02025
|  | VI.a | Agriculture and land use | Gaseous hydrocarbons | 0.015583 | 0.015583 | 0.015583 | 0.015583 | 0.015583 | 0.015583 | 0.015583 | 0.015583 | 0.015583 | 0.015583
|  | NOX emission factors |  |  | 2050: Kte/PJ
|  | Code | Module | Vector | 2006 | 2010 | 2015 | 2020 | 2025 | 2030 | 2035 | 2040 | 2045 | 2050
|  | VI.a | Agriculture and land use | Solid hydrocarbons | 5.8333e-06 | 5.8333e-06 | 5.8333e-06 | 5.8333e-06 | 5.8333e-06 | 5.8333e-06 | 5.8333e-06 | 5.8333e-06 | 5.8333e-06 | 5.8333e-06
|  | VI.a | Agriculture and land use | Liquid hydrocarbons | 1.75e-05 | 1.75e-05 | 1.75e-05 | 1.75e-05 | 1.75e-05 | 1.75e-05 | 1.75e-05 | 1.75e-05 | 1.75e-05 | 1.75e-05
|  | VI.a | Agriculture and land use | Gaseous hydrocarbons | 5.5556e-06 | 5.5556e-06 | 5.5556e-06 | 5.5556e-06 | 5.5556e-06 | 5.5556e-06 | 5.5556e-06 | 5.5556e-06 | 5.5556e-06 | 5.5556e-06
|  | SO2 emission factors |  |  | 2050: Kte/PJ
|  | Code | Module | Vector | 2006 | 2010 | 2015 | 2020 | 2025 | 2030 | 2035 | 2040 | 2045 | 2050
|  | VI.a | Agriculture and land use | Solid hydrocarbons | 0.00012056 | 0.00012056 | 0.00012056 | 0.00012056 | 0.00012056 | 0.00012056 | 0.00012056 | 0.00012056 | 0.00012056 | 0.00012056
|  | VI.a | Agriculture and land use | Liquid hydrocarbons | 5.1667e-05 | 5.1667e-05 | 5.1667e-05 | 5.1667e-05 | 5.1667e-05 | 5.1667e-05 | 5.1667e-05 | 5.1667e-05 | 5.1667e-05 | 5.1667e-05
|  | VI.a | Agriculture and land use | Gaseous hydrocarbons | 8.6111e-06 | 8.6111e-06 | 8.6111e-06 | 8.6111e-06 | 8.6111e-06 | 8.6111e-06 | 8.6111e-06 | 8.6111e-06 | 8.6111e-06 | 8.6111e-06
|  | NMVOC emission factors |  |  | 2050: Kte/PJ
|  | Code | Module | Vector | 2006 | 2010 | 2015 | 2020 | 2025 | 2030 | 2035 | 2040 | 2045 | 2050
|  | VI.a | Agriculture and land use | Solid hydrocarbons | 0.026861 | 0.026861 | 0.026861 | 0.026861 | 0.026861 | 0.026861 | 0.026861 | 0.026861 | 0.026861 | 0.026861
|  | VI.a | Agriculture and land use | Liquid hydrocarbons | 0.020278 | 0.020278 | 0.020278 | 0.020278 | 0.020278 | 0.020278 | 0.020278 | 0.020278 | 0.020278 | 0.020278
|  | VI.a | Agriculture and land use | Gaseous hydrocarbons | 0.015611 | 0.015611 | 0.015611 | 0.015611 | 0.015611 | 0.015611 | 0.015611 | 0.015611 | 0.015611 | 0.015611
Derived assumptions
LAND USE AND LIVESTOCK NUMBERS
|  | Land use |  |  | 2050: km^2
|  | Type | Description | Notes | 2006 | 2010 | 2015 | 2020 | 2025 | 2030 | 2035 | 2040 | 2045 | 2050
|  | A | Cropland (arable land for food) |  | 85336.3 | 85336.3 | 85186.9615 | 85037.623 | 84888.2844 | 84738.9459 | 84589.6074 | 84440.2689 | 84290.9303 | 84141.5918
|  | B | Cropland (arable land for biofuel production) |  | 0 | 0 | 149.3385 | 298.677 | 448.0156 | 597.3541 | 746.6926 | 896.0311 | 1045.3697 | 1194.7082 | 0
|  | D | Grassland, for livestock (grades 3–5) |  | 243088.7 | 241873.2565 | 240663.8902 | 239460.5708 | 238263.2679 | 237071.9516 | 235886.5918 | 234707.1589 | 233533.6231 | 232365.9549
|  | C | Forest Land |  | 548590.5 | 548590.5 | 548590.5 | 548590.5 | 548590.5 | 548590.5 | 548590.5 | 548590.5 | 548590.5 | 548590.5
|  | E | Settlements |  | 24381.8 | 25600.89 | 26880.9345 | 28224.9812 | 29636.2303 | 31118.0418 | 32673.9439 | 34307.6411 | 36023.0231 | 37824.1743
|  | F | Wetlands |  | 167610.71 | 168448.7636 | 169291.0074 | 170137.4624 | 170988.1497 | 171843.0905 | 172702.3059 | 173565.8174 | 174433.6465 | 175305.8148
|  | G | Other Land |  | 150081.99 | 150081.99 | 150081.99 | 150081.99 | 150081.99 | 150081.99 | 150081.99 | 150081.99 | 150081.99 | 150081.99
[5 empty] | 1219090 | 1219931.7 | 1220844.6221 | 1221831.8044 | 1222896.4379 | 1224041.8738 | 1225271.6316 | 1226589.4074 | 1227999.0827 | 1229504.734
|  | Livestock numbers |  |  | 2050: Thousand head
|  | Type | Description | Notes | 2006 | 2010 | 2015 | 2020 | 2025 | 2030 | 2035 | 2040 | 2045 | 2050
| Commercial farm | 1 | Dairy cow | 0.013208 | 800 | 843.1104 | 854.2462 | 961.3256 | 1026.5109 | 1096.1163 | 1170.4414 | 1249.8064 | 1334.5529 | 1425.0458
|  | 2 | Other Cattle | 0.0056 | 7210 | 7372.8657 | 7414.1538 | 7796.3077 | 8017.0629 | 8244.069 | 8477.5028 | 8717.5463 | 8964.3868 | 9218.2166
|  | 3 | Sheep | 0.0035 | 21450 | 21751.8803 | 21828.0118 | 22525.2994 | 22922.2612 | 23326.2185 | 23737.2949 | 24155.6155 | 24581.3082 | 25014.5029
|  | 4 | Goat | -0.0037 | 2181 | 2148.8999 | 2140.949 | 2070.7015 | 2032.6759 | 1995.3487 | 1958.7069 | 1922.7379 | 1887.4295 | 1852.7695
|  | 5 | Horse | 0 | 280 | 280 | 280 | 280 | 280 | 280 | 280 | 280 | 280 | 280
|  | 6 | Mules and Asses | 0 | 14.05 | 14.05 | 14.05 | 14.05 | 14.05 | 14.05 | 14.05 | 14.05 | 14.05 | 14.05
|  | 7 | Sween | -0.00382 | 1651 | 1625.9169 | 1619.7059 | 1564.8637 | 1535.2023 | 1506.1031 | 1477.5555 | 1449.549 | 1422.0733 | 1395.1184
|  | 8 | Poultry | 0.00019 | 125840 | 125935.6657 | 125959.5934 | 126175.1481 | 126295.0601 | 126415.086 | 126535.2259 | 126655.4801 | 126775.8485 | 126896.3314
| Community farm | 1 | Dairy cow | 0.002 | 533 | 537.2768 | 538.3514 | 548.1196 | 553.6227 | 559.1812 | 564.7954 | 570.466 | 576.1935 | 581.9785
|  | 2 | Other Cattle | 0.0089 | 5340 | 5532.657 | 5581.8976 | 6045.2597 | 6319.1051 | 6605.3553 | 6904.5725 | 7217.344 | 7544.2838 | 7886.0337
|  | 3 | Sheep | -0.0372 | 8116 | 6974.071 | 6714.6356 | 4773.6127 | 3949.3679 | 3267.4428 | 2703.2637 | 2236.4995 | 1850.3301 | 1530.8394
|  | 4 | Goat | 0 | 5608 | 5608 | 5608 | 5608 | 5608 | 5608 | 5608 | 5608 | 5608 | 5608
|  | 5 | Horse | 0 | 32 | 32 | 32 | 32 | 32 | 32 | 32 | 32 | 32 | 32
|  | 6 | Mules and Asses | 0 | 2 | 2 | 2 | 2 | 2 | 2 | 2 | 2 | 2 | 2
|  | 7 | Sween | -0.001 | 551 | 548.7993 | 548.2505 | 543.3359 | 540.6247 | 537.927 | 535.2427 | 532.5718 | 529.9143 | 527.27
|  | 8 | Poultry | -0.001 | 31460 | 31334.3486 | 31303.0143 | 31022.4114 | 30867.6093 | 30713.5796 | 30560.3185 | 30407.8223 | 30256.0869 | 30105.1087
|  | Yield intensities |  |  | Thousand head 2050: Various units (output per unit of productive capacity)
|  | Type | Description | Growth pa | 2006 | 2010 | 2015 | 2020 | 2025 | 2030 | 2035 | 2040 | 2045 | 2050
|  | Crop | Food | 1.476% | 9.7 | 10.2853 | 11.0668 | 11.9077 | 12.8125 | 13.7861 | 14.8336 | 15.9608 | 17.1735 | 18.4785
|  | Crop | First-generation biocrops | 1% | 2.8 | 2.9137 | 3.0623 | 3.2185 | 3.3827 | 3.5553 | 3.7366 | 3.9272 | 4.1275 | 4.3381
|  | Waste | Wood from managed forests | 0% | 1.72 | 1.72 | 1.72 | 1.72 | 1.72 | 1.72 | 1.72 | 1.72 | 1.72 | 1.72
| Commercoial farm | Waste | Manure (Dairy cow) | 0% | bar: 2006 to 2050
|  | Waste | Manure (Other Cattle) | 0% | bar: 2006 to 2050
|  | Waste | Manure (Sheep) | 0% | bar: 2006 to 2050
|  | Waste | Manure (Goat) | 0% | bar: 2006 to 2050
|  | Waste | Manure (Horse) | 0% | 0 | 0 | 0 | 0 | 0 | 0 | 0 | 0 | 0 | 0
|  | Waste | Manure (Mulle and Asses) | 0% | bar: 2006 to 2050
|  | Waste | Manure (Swine) | 0% | bar: 2006 to 2050
|  | Waste | Manure (poultry) | 0% | bar: 2006 to 2050
| Community farm | Waste | Manure (Dairy cow) | 0% | bar: 2006 to 2050
|  | Waste | Manure (other cattle) | 0% | bar: 2006 to 2050
|  | Waste | Manure (sheep ) | 0% | bar: 2006 to 2050
|  | Waste | Manure (goat) | 0% | bar: 2006 to 2050
|  | Waste | Manure (horse) | 0% | bar: 2006 to 2050
|  | Waste | Manure (mulle and asses) | 0% | bar: 2006 to 2050
|  | Waste | Manure (swine) | 0% | bar: 2006 to 2050
|  | Waste | Manure (Poultry) | 0.05817% | 1 | 1.0023 | 1.0052 | 1.0082 | 1.0111 | 1.0141 | 1.017 | 1.02 | 1.0229 | 1.0259
| Commercial farm | Animal | Dairy cow | 0.56% | 590 | 603.3274 | 620.4109 | 637.978 | 656.0426 | 674.6187 | 693.7208 | 713.3637 | 733.5629 | 754.334
|  | Animal | Cattle | 0.35% | 335 | 339.7147 | 345.7014 | 351.7937 | 357.9934 | 364.3022 | 370.7223 | 377.2555 | 383.9039 | 390.6694
|  | Animal | Sheep | 0% | 29 | 29 | 29 | 29 | 29 | 29 | 29 | 29 | 29 | 29
|  | Animal | Goat | 0% | 26 | 26 | 26 | 26 | 26 | 26 | 26 | 26 | 26 | 26
|  | Animal | Horse | -0.382% | 595 | 585.9604 | 574.8537 | 563.9576 | 553.268 | 542.781 | 532.4927 | 522.3995 | 512.4977 | 502.7834
|  | Animal | Mules | 0.06% | 250 | 250.6005 | 251.3532 | 252.1082 | 252.8654 | 253.6249 | 254.3867 | 255.1508 | 255.9172 | 256.6859
|  | Animal | Sween | 0.3% | 9 | 9.1085 | 9.2459 | 9.3855 | 9.5271 | 9.6709 | 9.8168 | 9.9649 | 10.1153 | 10.2679
|  | Animal | Poultry | 0% | bar: 2006 to 2050
|  | Animal | Milk | 0.019% | 6015 | 6019.5727 | 6025.2935 | 6031.0197 | 6036.7513 | 6042.4884 | 6048.231 | 6053.979 | 6059.7324 | 6065.4914
|  | Animal | Eggs | 0.2% | 280 | 282.2467 | 285.0805 | 287.9427 | 290.8337 | 293.7537 | 296.703 | 299.6819 | 302.6908 | 305.7298
| Community farm | Animal | Dairy cow | 0.89% | 590 | 611.2861 | 638.9768 | 667.922 | 698.1783 | 729.8052 | 762.8648 | 797.4219 | 833.5445 | 871.3033
|  | Animal | Other cattle | -3.72% | 152 | 130.6135 | 108.0608 | 89.4023 | 73.9655 | 61.1941 | 50.6279 | 41.8861 | 34.6538 | 28.6702
|  | Animal | Sheep | 0% | 23 | 23 | 23 | 23 | 23 | 23 | 23 | 23 | 23 | 23
|  | Animal | Goat | 0% | 21 | 21 | 21 | 21 | 21 | 21 | 21 | 21 | 21 | 21
|  | Animal | Horse | 0% | 595 | 595 | 595 | 595 | 595 | 595 | 595 | 595 | 595 | 595
|  | Animal | Mules | -0.1% | 250 | 249.0015 | 247.759 | 246.5227 | 245.2925 | 244.0685 | 242.8506 | 241.6388 | 240.433 | 239.2332
|  | Animal | Sween | 1.2% | 7 | 7.3421 | 7.7933 | 8.2723 | 8.7807 | 9.3203 | 9.8931 | 10.5011 | 11.1465 | 11.8315
|  | Animal | Poultry | 2.2% | 1.27 | 1.3855 | 1.5448 | 1.7223 | 1.9203 | 2.141 | 2.3871 | 2.6615 | 2.9675 | 3.3086
|  | Animal | Milk | 0% | 6015 | 6015 | 6015 | 6015 | 6015 | 6015 | 6015 | 6015 | 6015 | 6015
|  | Animal | Eggs | 0% | 200 | 200 | 200 | 200 | 200 | 200 | 200 | 200 | 200 | 200
EMISSIONS
|  | Emissions intensities growth, enteric and manure |  |  | 2050: kg CO2e / unit
|  | Type | Description |  | 2006 | 2010 | 2015 | 2020 | 2025 | 2030 | 2035 | 2040 | 2045 | 2050
| Commercial farm | CH4(dairy Cow) | Enteric fermentation |  | -0.3% | -0.3% | -0.3% | -0.7% | -0.7% | -0.7% | -0.7% | -0.7% | -0.7% | -0.7%
|  | CH4(Other cattle) | Enteric fermentation |  | -0.7% | -0.7% | -0.7% | -2% | -2% | -2% | -2% | -2% | -2% | -2%
|  | CH4(Sheep) | Enteric fermentation |  | -0.9% | -0.9% | -0.9% | -4% | -4% | -4% | -4% | -4% | -4% | -4%
|  | CH4(Goat) | Enteric fermentation |  | -0.2% | -0.2% | -0.2% | -0.6% | -0.6% | -0.6% | -0.6% | -0.6% | -0.6% | -0.6%
|  | CH4(Horse) | Enteric fermentation |  | -0.01% | -0.01% | -0.01% | -0.05% | -0.05% | -0.05% | -0.05% | -0.05% | -0.05% | -0.05%
|  | CH4(Mule) | Enteric fermentation |  | -0.01% | -0.01% | -0.01% | -0.05% | -0.05% | -0.05% | -0.05% | -0.05% | -0.05% | -0.05%
|  | CH4(Sween) | Enteric fermentation |  | -0.01% | -0.01% | -0.01% | -0.05% | -0.05% | -0.05% | -0.05% | -0.05% | -0.05% | -0.05%
| Commercial farm | CH4(dairy Cow) | Manure management |  | -0.1% | -0.1% | -0.1% | -0.5% | -0.5% | -0.5% | -0.5% | -0.5% | -0.5% | -0.5%
|  | CH4(Other Cattle) | Manure management |  | -0.1% | -0.1% | -0.1% | -0.5% | -0.5% | -0.5% | -0.5% | -0.5% | -0.5% | -0.5%
|  | CH4(Sheep) | Manure management |  | -0.1% | -0.1% | -0.1% | -0.1% | -0.1% | -0.1% | -0.1% | -0.1% | -0.1% | -0.1%
|  | CH4(Goat) | Manure management |  | -0.1% | -0.1% | -0.1% | -0.5% | -0.5% | -0.5% | -0.5% | -0.5% | -0.5% | -0.5%
|  | CH4(Horse) | Manure management |  | -0.1% | -0.1% | -0.1% | -0.5% | -0.5% | -0.5% | -0.5% | -0.5% | -0.5% | -0.5%
|  | CH4(Mule and Asses) | Manure management |  | -0.1% | -0.1% | -0.1% | -0.5% | -0.5% | -0.5% | -0.5% | -0.5% | -0.5% | -0.5%
|  | CH4(Sween) | Manure management |  | -0.1% | -0.1% | -0.1% | -0.5% | -0.5% | -0.5% | -0.5% | -0.5% | -0.5% | -0.5%
|  | CH4(Poultry) | Manure management |  | -0.3% | -0.3% | -0.3% | -0.3% | -0.3% | -0.3% | -0.3% | -0.3% | -0.3% | -0.3%
| Community farm | CH4(dairy cow) | Enteric fermentation |  | -0.3% | -0.3% | -0.3% | -0.7% | -0.7% | -0.7% | -0.7% | -0.7% | -0.7% | -0.7%
|  | CH4(other cattle) | Enteric fermentation |  | -0.3% | -0.3% | -0.3% | -0.7% | -0.7% | -0.7% | -0.7% | -0.7% | -0.7% | -0.7%
|  | CH4(goat) | Enteric fermentation |  | -0.7% | -0.7% | -0.7% | -2% | -2% | -2% | -2% | -2% | -2% | -2%
|  | CH4(horse) | Enteric fermentation |  | -0.9% | -0.9% | -0.9% | -0.9% | -0.9% | -0.9% | -0.9% | -0.9% | -0.9% | -0.9%
|  | CH4(mule) | Enteric fermentation |  | -0.2% | -0.2% | -0.2% | -0.6% | -0.6% | -0.6% | -0.6% | -0.6% | -0.6% | -0.6%
|  | CH4(sween) | Enteric fermentation |  | -0.01% | -0.01% | -0.01% | -0.05% | -0.05% | -0.05% | -0.05% | -0.05% | -0.05% | -0.05%
| Community farm | CH4(dairy Cow) | Manure management |  | -0.01% | -0.01% | -0.01% | -0.05% | -0.05% | -0.05% | -0.05% | -0.05% | -0.05% | -0.05%
|  | CH4(Other Cattle) | Manure management |  | -0.01% | -0.01% | -0.01% | -0.04% | -0.04% | -0.04% | -0.04% | -0.04% | -0.04% | -0.04%
|  | CH4(Sheep) | Manure management |  | -0.1% | -0.1% | -0.1% | -0.5% | -0.5% | -0.5% | -0.5% | -0.5% | -0.5% | -0.5%
|  | CH4(Goat) | Manure management |  | -0.1% | -0.1% | -0.1% | -0.5% | -0.5% | -0.5% | -0.5% | -0.5% | -0.5% | -0.5%
|  | CH4(Horse) | Manure management |  | -0.1% | -0.1% | -0.1% | -0.5% | -0.5% | -0.5% | -0.5% | -0.5% | -0.5% | -0.5%
|  | CH4(Mule and Asses) | Manure management |  | -0.1% | -0.1% | -0.1% | -0.5% | -0.5% | -0.5% | -0.5% | -0.5% | -0.5% | -0.5%
|  | CH4(Sween) | Manure management |  | -0.1% | -0.1% | -0.1% | -0.5% | -0.5% | -0.5% | -0.5% | -0.5% | -0.5% | -0.5%
|  | CH4 (Poultry) | Manure management
|  | Emissions intensities, enteric and manure |  |  | 2050: kg CO2e / unit
|  | Type | Description |  | 2006 | 2010 | 2015 | 2020 | 2025 | 2030 | 2035 | 2040 | 2045 | 2050
| Commercial farm | CH4(dairy Cow) | Enteric fermentation |  | 2830.9597 | 2797.1407 | 2755.4346 | 2714.3503 | 2620.6688 | 2530.2206 | 2442.894 | 2358.5814 | 2277.1787 | 2198.5855
|  | CH4(Other Cattle) | Enteric fermentation |  | 1717.7178 | 1670.1244 | 1612.4827 | 1556.8304 | 1407.2514 | 1272.0438 | 1149.8268 | 1039.3524 | 939.4922 | 849.2266
|  | CH4(Sheep) | Enteric fermentation |  | 140.374 | 135.3884 | 129.4046 | 123.6853 | 100.8496 | 82.23 | 67.0481 | 54.6692 | 44.5758 | 36.3459
|  | CH4(Goat) | Enteric fermentation |  | 118.8671 | 117.919 | 116.7445 | 115.5817 | 112.1556 | 108.8311 | 105.6051 | 102.4748 | 99.4372 | 96.4896
|  | CH4(Horse) | Enteric fermentation |  | 285.1271 | 285.0131 | 284.8706 | 284.7282 | 284.0171 | 283.3077 | 282.6002 | 281.8944 | 281.1903 | 280.4881
|  | CH4(Mule and Asses) | Enteric fermentation |  | 16071.0044 | 16064.577 | 16056.5463 | 16048.5196 | 16008.4384 | 15968.4573 | 15928.5761 | 15888.7945 | 15849.1122 | 15809.529
|  | CH4(Sween) | Enteric fermentation |  | 10.5106 | 10.5064 | 10.5011 | 10.4959 | 10.4697 | 10.4435 | 10.4174 | 10.3914 | 10.3655 | 10.3396
| Commercial farm | CH4(Dairy Cow) | Manure management |  | 799.5511 | 796.3577 | 792.3838 | 788.4298 | 768.9152 | 749.8836 | 731.3231 | 713.2219 | 695.5688 | 678.3526
|  | CH4(Other Cattle) | Manure management |  | 1.1558 | 1.1512 | 1.1454 | 1.1397 | 1.1115 | 1.084 | 1.0572 | 1.031 | 1.0055 | 0.9806
|  | CH4(Sheep) | Manure management |  | 0 | 0 | 0 | 0 | 0 | 0 | 0 | 0 | 0 | 0
|  | CH4(Goat) | Manure management |  | 0 | 0 | 0 | 0 | 0 | 0 | 0 | 0 | 0 | 0
|  | CH4(Horse) | Manure management |  | 0 | 0 | 0 | 0 | 0 | 0 | 0 | 0 | 0 | 0
|  | CH4(Mule) | Manure management |  | 0 | 0 | 0 | 0 | 0 | 0 | 0 | 0 | 0 | 0
|  | CH4(Sween) | Manure management |  | 527.7488 | 525.6409 | 523.018 | 520.4081 | 507.5274 | 494.9654 | 482.7144 | 470.7666 | 459.1146 | 447.7509
|  | CH4(poultry) | Manure management |  | 0.0079943 | 0 | 0 | 0 | 0 | 0 | 0 | 0 | 0 | 0
| Community farm | CH4(Dairy Cow) | Enteric fermentation |  | 2335.5417 | 2307.6411 | 2273.2335 | 2239.339 | 2162.0518 | 2087.432 | 2015.3876 | 1945.8297 | 1878.6724 | 1813.833
|  | CH4(Other Cattle) | Enteric fermentation |  | 945.2693 | 933.977 | 920.0512 | 906.3329 | 875.0523 | 844.8513 | 815.6925 | 787.5402 | 760.3595 | 734.1169
|  | CH4(Sheep) | Enteric fermentation |  | 137.2186 | 133.4166 | 128.812 | 124.3662 | 112.4172 | 101.6163 | 91.853 | 83.0279 | 75.0506 | 67.8398
|  | CH4(Goat) | Enteric fermentation |  | 118.8731 | 114.6511 | 109.5839 | 104.7406 | 100.1113 | 95.6867 | 91.4576 | 87.4154 | 83.5519 | 79.8591
|  | CH4(Horse) | Enteric fermentation |  | 403.21 | 399.994 | 396.01 | 392.0657 | 380.4441 | 369.1669 | 358.224 | 347.6055 | 337.3017 | 327.3033
|  | CH4(Mule and Asses) | Enteric fermentation |  | 45.5329 | 45.5147 | 45.4919 | 45.4692 | 45.3556 | 45.2424 | 45.1294 | 45.0166 | 44.9042 | 44.7921
|  | CH4(Sween) | Enteric fermentation |  | 6.4505 | 6.4479 | 6.4447 | 6.4415 | 6.4254 | 6.4093 | 6.3933 | 6.3774 | 6.3614 | 6.3455
| Community farm | CH4(Dairy Cow) | Manure management |  | 15.5942 | 15.588 | 15.5802 | 15.5724 | 15.5413 | 15.5102 | 15.4792 | 15.4483 | 15.4174 | 15.3866
|  | CH4(Other Cattle) | Manure management |  | 0.02055 | 0.020468 | 0.020366 | 0.020264 | 0.019763 | 0.019273 | 0.018796 | 0.018331 | 0.017877 | 0.017435
|  | CH4(Sheep) | Manure management |  | 20.2094 | 20.1287 | 20.0283 | 19.9283 | 19.4351 | 18.954 | 18.4849 | 18.0274 | 17.5812 | 17.146
|  | CH4(Goat) | Manure management |  | 0 | 0 | 0 | 0 | 0 | 0 | 0 | 0 | 0 | 0
|  | CH4(Horse) | Manure management |  | 0 | 0 | 0 | 0 | 0 | 0 | 0 | 0 | 0 | 0
|  | CH4(Mule) | Manure management |  | 0.22 | 0.21912 | 0.21803 | 0.21694 | 0.21157 | 0.20633 | 0.20123 | 0.19625 | 0.19139 | 0.18665
|  | CH4(Sween) | Manure management |  | 0.01079 | 0.01079 | 0.01079 | 0.01079 | 0.01079 | 0.01079 | 0.01079 | 0.01079 | 0.01079 | 0.01079
|  | CH4(poultry) | Manure management |  | 0 | 0 | 0 | 0 | 0 | 0 | 0 | 0 | 0 | 0
|  | Total direct and indirect emissions growth, soil management |  |  | 2050: Mt CO2e
|  | Type | Description |  | 2006 | 2010 | 2015 | 2020 | 2025 | 2030 | 2035 | 2040 | 2045 | 2050
| Commercial farm | N2O | Soil management |  | -0.0063934 | -0.0063934 | -0.0063934 | -0.013934 | -0.013934 | -0.013934 | -0.013934 | -0.013934 | -0.013934 | -0.013934
|  | N2O(dairy Cow) | Soil management |  | -0.0005 | -0.0005 | -0.0005 | -0.0009 | -0.0009 | -0.0009 | -0.0009 | -0.0009 | -0.0009 | -0.0009
|  | N2O(Other Cattle) | Soil management |  | -0.00072 | -0.00072 | -0.00072 | -0.00172 | -0.00172 | -0.00172 | -0.00172 | -0.00172 | -0.00172 | -0.00172
|  | N2O(Sheep) | Soil management |  | -0.016 | -0.016 | -0.016 | -0.056 | -0.056 | -0.056 | -0.056 | -0.056 | -0.056 | -0.056
|  | N2O(Goat) | Soil management |  | -0.0001 | -0.0001 | -0.0001 | -0.0005 | -0.0005 | -0.0005 | -0.0005 | -0.0005 | -0.0005 | -0.0005
|  | N2O(Horse) | Soil management |  | -0.0001 | -0.0001 | -0.0001 | -0.0005 | -0.0005 | -0.0005 | -0.0005 | -0.0005 | -0.0005 | -0.0005
|  | N2O(Mule) | Soil management |  | -0.0001 | -0.0001 | -0.0001 | -0.0005 | -0.0005 | -0.0005 | -0.0005 | -0.0005 | -0.0005 | -0.0005
|  | N2O(Sween) | Soil management |  | -0.004 | -0.004 | -0.004 | -0.008 | -0.008 | -0.008 | -0.008 | -0.008 | -0.008 | -0.008
|  | N2O(poultry) | Soil management |  | -0.0001 | -0.0001 | -0.0001 | -0.0005 | -0.0005 | -0.0005 | -0.0005 | -0.0005 | -0.0005 | -0.0005
| Community farm | N2O(dairy Cow) | Soil management |  | -0.0005 | -0.0005 | -0.0005 | -0.0009 | -0.0009 | -0.0009 | -0.0009 | -0.0009 | -0.0009 | -0.0009
|  | N2O(Other Cattle) | Soil management |  | -0.00072 | -0.00072 | -0.00072 | -0.0022 | -0.0022 | -0.0022 | -0.0022 | -0.0022 | -0.0022 | -0.0022
|  | N2O(Sheep) | Soil management |  | -0.016 | -0.016 | -0.016 | -0.056 | -0.056 | -0.056 | -0.056 | -0.056 | -0.056 | -0.056
|  | N2O(Goat) | Soil management |  | -0.0001 | -0.0001 | -0.0001 | -0.0005 | -0.0005 | -0.0005 | -0.0005 | -0.0005 | -0.0005 | -0.0005
|  | N2O(Horse) | Soil management |  | -0.0001 | -0.0001 | -0.0001 | -0.0005 | -0.0005 | -0.0005 | -0.0005 | -0.0005 | -0.0005 | -0.0005
|  | N2O(Mule) | Soil management |  | -0.0001 | -0.0001 | -0.0001 | -0.0005 | -0.0005 | -0.0005 | -0.0005 | -0.0005 | -0.0005 | -0.0005
|  | N2O(Sween) | Soil management |  | -0.004 | -0.004 | -0.004 | -0.008 | -0.008 | -0.008 | -0.008 | -0.008 | -0.008 | -0.008
|  | N2O(Poultry) | Soil management |  | -0.0001 | -0.0001 | -0.0001 | -0.0005 | -0.0005 | -0.0005 | -0.0005 | -0.0005 | -0.0005 | -0.0005
|  | Total Direct and indirect emissions, soil management |  |  | 2050: Mt CO2e
|  | Type | Description |  | 2006 | 2010 | 2015 | 2020 | 2025 | 2030 | 2035 | 2040 | 2045 | 2050
|  | Direct N2O | Soil management |  | 16.78 | 16.355 | 15.8388 | 15.3389 | 14.2996 | 13.3307 | 12.4274 | 11.5854 | 10.8004 | 10.0686
| Commercial farm | N2O(dairy Cow) | Soil management |  | 0.14731 | 0.14702 | 0.14665 | 0.14628 | 0.14563 | 0.14497 | 0.14432 | 0.14367 | 0.14303 | 0.14238
|  | N2O(Other Cattle) | Soil management |  | 0.095424 | 0.095149 | 0.094807 | 0.094467 | 0.093657 | 0.092854 | 0.092059 | 0.09127 | 0.090487 | 0.089712
|  | N2O(Sheep) | Soil management |  | 0.071795 | 0.067309 | 0.062094 | 0.057283 | 0.042942 | 0.032192 | 0.024133 | 0.018091 | 0.013562 | 0.010167
|  | N2O(Goat) | Soil management |  | 0.001211 | 0.0012105 | 0.0012099 | 0.0012093 | 0.0012063 | 0.0012033 | 0.0012003 | 0.0011973 | 0.0011943 | 0.0011913
|  | N2O(Horse) | Soil management |  | 0.000214 | 0.00021391 | 0.00021381 | 0.0002137 | 0.00021317 | 0.00021263 | 0.0002121 | 0.00021157 | 0.00021105 | 0.00021052
|  | N2O(Mule) | Soil management |  | 0 | 0 | 0 | 0 | 0 | 0 | 0 | 0 | 0 | 0
|  | N2O(Sween) | Soil management |  | 0 | 0 | 0 | 0 | 0 | 0 | 0 | 0 | 0 | 0
|  | N2O(Poultry) | Soil management |  | 0.15652 | 0.15646 | 0.15638 | 0.1563 | 0.15591 | 0.15552 | 0.15513 | 0.15475 | 0.15436 | 0.15397
| Community farm | N2O(Dairy Cow) | Soil management |  | 0 | 0 | 0 | 0 | 0 | 0 | 0 | 0 | 0 | 0
|  | N2O(Other Cattle) | Soil management |  | 0.063616 | 0.063433 | 0.063205 | 0.062978 | 0.062288 | 0.061606 | 0.060931 | 0.060264 | 0.059604 | 0.058951
|  | N2O(Sheep) | Soil management |  | 0.014705 | 0.013786 | 0.012718 | 0.011733 | 0.0087954 | 0.0065935 | 0.0049428 | 0.0037054 | 0.0027778 | 0.0020824
|  | N2O(Goat) | Soil management |  | 0.3114 | 0.31128 | 0.31112 | 0.31096 | 0.31019 | 0.30941 | 0.30864 | 0.30787 | 0.3071 | 0.30633
|  | N2O(Horse) | Soil management |  | 0.000225 | 0.00022491 | 0.0002248 | 0.00022469 | 0.00022412 | 0.00022356 | 0.00022301 | 0.00022245 | 0.00022189 | 0.00022134
|  | N2O(Mule) | Soil management |  | 0 | 0 | 0 | 0 | 0 | 0 | 0 | 0 | 0 | 0
|  | N2O(Sween) | Soil management |  | 0 | 0 | 0 | 0 | 0 | 0 | 0 | 0 | 0 | 0
|  | N2O(Poultry) | Soil management |  | 0.1548 | 0.15474 | 0.15466 | 0.15458 | 0.1542 | 0.15381 | 0.15343 | 0.15304 | 0.15266 | 0.15228
|  | Biomass Burn Emission |  |  | 2050: Mt CO2e
|  | Type | Description |  | 2006 | 2010 | 2015 | 2020 | 2025 | 2030 | 2035 | 2040 | 2045 | 2050
|  | Biomass | Exisiting forest |  | 1.9605 | 1.9605 | 1.9605 | 1.9605 | 1.9605 | 1.9605 | 1.9605 | 1.9605 | 1.9605 | 1.9605
Methodology
| 1 | Compute production of first-generation biocrops
| 2 | Compute production of second-generation biocrops
| 3 | Compute production of waste
| 4 | Compute energy use
| 5 | Compute emissions
| 6 | Compute emissions credit from first-generation biocrops
| 1 | PRODUCTION OF FIRST-GENERATION BIOCROPS |  |  | 2006 | 2010 | 2015 | 2020 | 2025 | 2030 | 2035 | 2040 | 2045 | 2050
|  | First-generation biocrops |  | M odt | 0 | 0 | 0.00045732 | 0.0009613 | 0.0015155 | 0.0021237 | 0.0027901 | 0.0035189 | 0.0043148 | 0.0051828
| × | Energy content |  | PJ / M odt | 16.7 | 16.7 | 16.7 | 16.7 | 16.7 | 16.7 | 16.7 | 16.7 | 16.7 | 16.7
Energy available by energy vector
| 1 | V.14 | Energy crops (first generation) | PJ | 0 | 0 | 0.0076373 | 0.016054 | 0.025309 | 0.035467 | 0.046595 | 0.058766 | 0.072057 | 0.086552
| 2 | PRODUCTION OF WASTE |  |  | 2006 | 2010 | 2015 | 2020 | 2025 | 2030 | 2035 | 2040 | 2045 | 2050
|  | Straw arising |  | million odt | 0.092077 | 0.092077 | 0.092077 | 0.092077 | 0.092077 | 0.092077 | 0.092077 | 0.092077 | 0.092077 | 0.092077
| × | Fraction collected |  |  | 0% | 0% | 1% | 5% | 10% | 10% | 10% | 10% | 10% | 10%
| × | Energy content |  | PJ / M odt | 15 | 15 | 15 | 15 | 15 | 15 | 15 | 15 | 15 | 15
| = | Energy (straw) |  | PJ | 0 | 0 | 1.3811e-08 | 6.9057e-08 | 1.3811e-07 | 1.3811e-07 | 1.3811e-07 | 1.3811e-07 | 1.3811e-07 | 1.3811e-07
|  | Wood arising, forest plantation |  | million odt | 25.8141 | 25.8141 | 25.8141 | 25.8141 | 25.8141 | 25.8141 | 25.8141 | 25.8141 | 25.8141 | 25.8141
| × | Fraction collected | bar: 2006 to 2050
| × | Energy content |  | PJ / M odt | 18.6 | 18.6 | 18.6 | 18.6 | 18.6 | 18.6 | 18.6 | 18.6 | 18.6 | 18.6
| = | Energy (wood waste) |  | PJ | 0 | 0 | 0 | 0 | 0 | 0 | 0 | 0 | 0 | 0
|  | Wood arisings collected, woodland |  | million odt | 0 | 0 | 0 | 0 | 0 | 0 | 0 | 0 | 0 | 0
| × | Energy content |  | PJ / M odt | 2006: 18.6
| = | Energy (wood waste) |  | PJ | 0 | 0 | 0 | 0 | 0 | 0 | 0 | 0 | 0 | 0
[5 empty] | 0 | 0 | 0 | 0 | 0 | 0 | 0 | 0 | 0 | 0
|  | Manure arising |  | million odt | 0.026785 | 0.026785 | 0.026785 | 0.026785 | 0.026785 | 0.026785 | 0.026785 | 0.026785 | 0.026785 | 0.026785
| × | Fraction deposited as slurry |  |  | 2006: 111.5%
| × | Fraction collected |  |  | 0% | 0% | 0% | 1% | 5% | 5% | 5% | 5% | 5% | 5%
| × | Energy content |  | PJ / M odt | 2006: 18.6
| = | Energy (manure) |  | PJ | 0 | 0 | 0 | 0.0055549 | 0.027775 | 0.027775 | 0.027775 | 0.027775 | 0.027775 | 0.027775
|  | Manure arising |  | million odt | 0.026785 | 0.026785 | 0.026785 | 0.026785 | 0.026785 | 0.026785 | 0.026785 | 0.026785 | 0.026785 | 0.026785
| × | Fraction deposited as slurry |  |  | 2006: 1.1
| × | Fraction collected |  |  | 0 | 0 | 0 | 0.01 | 0.05 | 0.05 | 0.05 | 0.05 | 0.05 | 0.05
| × | Energy content |  | PJ / M odt | 2006: 18.6
| = | Energy (manure) |  | PJ | 0 | 0 | 0 | 5.4802e-09 | 2.7401e-08 | 2.7401e-08 | 2.7401e-08 | 2.7401e-08 | 2.7401e-08 | 2.7401e-08
Energy available by energy vector
|  | V.09 | Dry biomass and waste |  | 0 | 0 | 1.3811e-08 | 6.9057e-08 | 1.3811e-07 | 1.3811e-07 | 1.3811e-07 | 1.3811e-07 | 1.3811e-07 | 1.3811e-07
|  | V.10 | Wet biomass and waste | PJ | 0 | 0 | 0 | 0.0055549 | 0.027775 | 0.027775 | 0.027775 | 0.027775 | 0.027775 | 0.027775
| 3 | ENERGY USE |  |  | 2006 | 2010 | 2015 | 2020 | 2025 | 2030 | 2035 | 2040 | 2045 | 2050
|  | Livestock (scale with dairy cows) |  | PJ | 49.26 | 49.26 | 49.26 | 49.26 | 49.26 | 49.26 | 49.26 | 49.26 | 49.26 | 49.26
|  | Horticulture (constant) |  | PJ | 14.077 | 14.077 | 14.077 | 14.077 | 14.077 | 14.077 | 14.077 | 14.077 | 14.077 | 14.077
|  | Agriculture (scale with farmed land area) |  | PJ | 7.0385 | 7.0434 | 7.0486 | 7.0543 | 7.0605 | 7.0671 | 7.0742 | 7.0818 | 7.0899 | 7.0986
|  | Total, of which, by fuel |  |  | 70.3755 | 70.3804 | 70.3856 | 70.3913 | 70.3975 | 70.4041 | 70.4112 | 70.4188 | 70.4269 | 70.4356
| V.01 | Electricity (delivered to end user) |  |  | 20.7608 | 20.7622 | 20.7638 | 20.7654 | 20.7673 | 20.7692 | 20.7713 | 20.7735 | 20.7759 | 20.7785
| V.03 | Solid hydrocarbons |  |  | 0.52782 | 0.52785 | 0.52789 | 0.52793 | 0.52798 | 0.52803 | 0.52808 | 0.52814 | 0.5282 | 0.52827
| V.04 | Liquid hydrocarbons |  |  | 49.0869 | 49.0903 | 49.094 | 49.098 | 49.1022 | 49.1069 | 49.1118 | 49.1171 | 49.1228 | 49.1289
| V.05 | Gaseous hydrocarbons |  |  | 0 | 0 | 0 | 0 | 0 | 0 | 0 | 0 | 0 | 0
| 4 | EMISSIONS |  |  | 2006 | 2010 | 2015 | 2020 | 2025 | 2030 | 2035 | 2040 | 2045 | 2050
Combustion emissions
| CO2 | Combustion emissions |  | Mt CO2e | 3.64 | 3.7 | 3.5 | 3.5 | 3.5 | 3.5 | 3.5 | 3.5 | 3.5 | 3.5
| CH4 | Combustion emissions |  |  | 0.0025577 | 0.0026057 | 0.0026214 | 0.002637 | 0.0026527 | 0.0026683 | 0.0026997 | 0.002731 | 0.0027623 | 0.0027936
| N2O | Combustion emissions |  |  | 0.018548 | 0.018897 | 0.01901 | 0.019124 | 0.019237 | 0.019351 | 0.019578 | 0.019805 | 0.020032 | 0.020259
|  | Agricultural emissions |  |  | 2050: Mt CO2e
| CH4 | Enteric fermentation |  | Mt CO2e | 18.2428 | 18.1928 | 17.706 | 18.0939 | 16.8324 | 15.7149 | 14.7236 | 13.8432 | 13.0606 | 12.3645
| CH4 | Enteric fermentation |  |  | 8.0894 | 7.9971 | 7.8552 | 7.9036 | 7.7476 | 7.6318 | 7.5465 | 7.4845 | 7.4405 | 7.4105
| CH4 | Manure management |  |  | 0.039675 | 0.039612 | 0.039533 | 0.03906 | 0.037116 | 0.036759 | 0.03641 | 0.036071 | 0.035739 | 0.035416
| CH4 | Manure management |  |  | 0.0010623 | 0.0010599 | 0.0010569 | 0.0010434 | 0.00098728 | 0.00097367 | 0.00096039 | 0.00094745 | 0.00093482 | 0.00092251
| N2O | Direct Soil Emission |  |  | 16.78 | 16.355 | 15.8388 | 15.3389 | 14.2996 | 13.3307 | 12.4274 | 11.5854 | 10.8004 | 10.0686 | <indirect NO2 emission from soil
| N2O | Indirect Emission from Manure |  |  | 0.30383 | 0.30377 | 0.30369 | 0.30361 | 0.30322 | 0.30283 | 0.30244 | 0.30206 | 0.30167 | 0.30128 | <direct NO2 emission from commercial livestock manure management
| N2O | Urea and Liming |  |  | 0.1548 | 0.15474 | 0.15466 | 0.15458 | 0.1542 | 0.15381 | 0.15343 | 0.15304 | 0.15266 | 0.15228 | <direct NO2 emission from communal manure management
|  | Biomass Burning |  |  | 1.9605 | 1.9605 | 1.9605 | 1.9605 | 1.9605 | 1.9605 | 1.9605 | 1.9605 | 1.9605 | 1.9605
|  | Total emissions |  |  | 45.4173 | 44.8498 | 43.7047 | 43.6407 | 41.1814 | 38.9784 | 36.9978 | 35.2127 | 33.6003 | 30.3334
LULUCF
| 5A | Cropland (arable land for food) |  |  | 5.4326 | 5.4326 | 5.4231 | 5.4136 | 5.4041 | 5.3946 | 5.3851 | 5.3756 | 5.366 | 5.3565
| 5C | Cropland (arable land for biofuel production) |  |  | 5.4618 | 5.4345 | 5.4073 | 5.3803 | 5.3534 | 5.3266 | 5.3 | 5.2735 | 5.2471 | 5.2209
| 5D | Grassland, for livestock (grades 3-5) |  |  | 0 | 0 | 0 | 0 | 0 | 0 | 0 | 0 | 0 | 0
| 5E | Forest Land |  |  | -48.5093 | -48.5093 | -48.5093 | -48.5093 | -48.5093 | -48.5093 | -48.5093 | -48.5093 | -48.5093 | -48.5093
| 5F | Settlements |  |  | -14.821 | -14.8951 | -14.9696 | -15.0445 | -15.1197 | -15.1953 | -15.2713 | -15.3476 | -15.4244 | -15.5015
| 5G | Wetlands |  |  | 3.411 | 3.4281 | 3.4452 | 3.4625 | 3.4798 | 3.4972 | 3.5147 | 3.5322 | 3.5499 | 3.5676
| 5H | Other Land |  |  | 0 | 0 | 0 | 0 | 0 | 0 | 0 | 0 | 0 | 0
|  | Total LULUCF |  |  | -49.0249 | -49.1093 | -49.2033 | -49.2974 | -49.3918 | -49.4862 | -49.5809 | -49.6757 | -49.7706 | -49.8657
|  | Air quality |  |  | 2006 | 2010 | 2015 | 2020 | 2025 | 2030 | 2035 | 2040 | 2045 | 2050
Fuel consumption
| V.03 | Solid hydrocarbons |  |  | 0.52782 | 0.52785 | 0.52789 | 0.52793 | 0.52798 | 0.52803 | 0.52808 | 0.52814 | 0.5282 | 0.52827
| V.04 | Liquid hydrocarbons |  |  | 49.0869 | 49.0903 | 49.094 | 49.098 | 49.1022 | 49.1069 | 49.1118 | 49.1171 | 49.1228 | 49.1289
| V.05 | Gaseous hydrocarbons |  |  | 0 | 0 | 0 | 0 | 0 | 0 | 0 | 0 | 0 | 0
Outputs
Energy produced and required | bar: 2006 to 2045
| Vector | Name | Notes | 2006 | 2010 | 2015 | 2020 | 2025 | 2030 | 2035 | 2040 | 2045 | 2050
| V.01 | Electricity (delivered to end user) |  | -20.7608 | -20.7622 | -20.7638 | -20.7654 | -20.7673 | -20.7692 | -20.7713 | -20.7735 | -20.7759 | -20.7785
| V.03 | Solid hydrocarbons |  | -0.52782 | -0.52785 | -0.52789 | -0.52793 | -0.52798 | -0.52803 | -0.52808 | -0.52814 | -0.5282 | -0.52827
| V.04 | Liquid hydrocarbons |  | -49.0869 | -49.0903 | -49.094 | -49.098 | -49.1022 | -49.1069 | -49.1118 | -49.1171 | -49.1228 | -49.1289
| V.05 | Gaseous hydrocarbons |  | 0 | 0 | 0 | 0 | 0 | 0 | 0 | 0 | 0 | 0
| V.14 | Energy crops (first generation) |  | 0 | 0 | 0.0076373 | 0.016054 | 0.025309 | 0.035467 | 0.046595 | 0.058766 | 0.072057 | 0.086552
| V.09 | Dry biomass and waste |  | 0 | 0 | 1.3811e-08 | 6.9057e-08 | 1.3811e-07 | 1.3811e-07 | 1.3811e-07 | 1.3811e-07 | 1.3811e-07 | 1.3811e-07
| V.10 | Wet biomass and waste |  | 0 | 0 | 0 | 0.0055549 | 0.027775 | 0.027775 | 0.027775 | 0.027775 | 0.027775 | 0.027775
| X.01 | Conversion losses |  | 0 | 0 | -0.0076373 | -0.021609 | -0.053084 | -0.063241 | -0.07437 | -0.086541 | -0.099832 | -0.11433
| A.01 | Agriculture |  | 70.3755 | 70.3804 | 70.3856 | 70.3913 | 70.3975 | 70.4041 | 70.4112 | 70.4188 | 70.4269 | 70.4356
| Total |  |  | 0 | 0 | 0 | 0 | 0 | 0 | 0 | 0 | 0 | 0
Emissions
|  | Greenhouse gas emissions | [11 empty] | Mt CO2e
|  | GHG | IPCC Sector | Notes | 2006 | 2010 | 2015 | 2020 | 2025 | 2030 | 2035 | 2040 | 2045 | 2050
|  | CO2 | 1A | Fuel Combustion | 3.64 | 3.7 | 3.5 | 3.5 | 3.5 | 3.5 | 3.5 | 3.5 | 3.5 | 3.5
|  | CH4 | 1A | Fuel Combustion | 0.0025577 | 0.0026057 | 0.0026214 | 0.002637 | 0.0026527 | 0.0026683 | 0.0026997 | 0.002731 | 0.0027623 | 0.0027936
|  | N2O | 1A | Fuel Combustion | 0.018548 | 0.018897 | 0.01901 | 0.019124 | 0.019237 | 0.019351 | 0.019578 | 0.019805 | 0.020032 | 0.020259
|  | CH4 | 4 | Agriculture | 26.3729 | 26.2306 | 25.6018 | 26.0377 | 24.6181 | 23.3844 | 22.3075 | 21.3647 | 20.5378 | 19.8113
|  | N2O | 4 | Agriculture | 17.2386 | 16.8135 | 16.2971 | 15.7971 | 14.757 | 13.7873 | 12.8833 | 12.0405 | 11.2547 | 10.5221
|  | CO2 | 5 | Land Use, Land-Use Change and Forestry | -49.0249 | -49.1093 | -49.2033 | -49.2974 | -49.3918 | -49.4862 | -49.5809 | -49.6757 | -49.7706 | -49.8657
|  | Total |  |  | -1.7522 | -2.3437 | -3.7827 | -3.9409 | -6.4948 | -8.7925 | -10.8678 | -12.7479 | -14.4553 | -16.0092
|  | Other emissions to the atmosphere |  |  | 2050: kte/yr
|  | Vector | Name | Notes | 2006 | 2010 | 2015 | 2020 | 2025 | 2030 | 2035 | 2040 | 2045 | 2050
|  | AQ.01 | PM10 |  | #REF! | #REF! | #REF! | #REF! | #REF! | #REF! | #REF! | #REF! | #REF! | #REF!
|  | AQ.02 | NOX |  | #REF! | #REF! | #REF! | #REF! | #REF! | #REF! | #REF! | #REF! | #REF! | #REF!
|  | AQ.03 | SO2 |  | #REF! | #REF! | #REF! | #REF! | #REF! | #REF! | #REF! | #REF! | #REF! | #REF!
|  | AQ.04 | NMVOC |  | #REF! | #REF! | #REF! | #REF! | #REF! | #REF! | #REF! | #REF! | #REF! | #REF!
Information
Biocrop information
|  | Vector | Information type | Notes | 2006 | 2010 | 2015 | 2020 | 2025 | 2030 | 2035 | 2040 | 2045 | 2050
|  | B.01 | Area of biocrops | km^2 | 0 | 0 | 149.3385 | 298.677 | 448.0156 | 597.3541 | 746.6926 | 896.0311 | 1045.3697 | 1194.7082
Forestry information
|  | Vector | Information type | Notes | 2006 | 2010 | 2015 | 2020 | 2025 | 2030 | 2035 | 2040 | 2045 | 2050
|  | B.01 | Area of forest | km^2 | 174463.79 | 175682.88 | 176962.9245 | 178306.9712 | 179718.2203 | 181200.0318 | 182755.9339 | 184389.6311 | 186105.0131 | 187906.1643
|  | From | To | Index | 2006 | 2010 | 2015 | 2020 | 2025 | 2030 | 2035 | 2040 | 2045 | 2050
|  | Electricity grid | Agriculture | 1 | 20.7608 | 20.7622 | 20.7638 | 20.7654 | 20.7673 | 20.7692 | 20.7713 | 20.7735 | 20.7759 | 20.7785
|  | Gas | Agriculture | 2 | 0 | 0 | 0 | 0 | 0 | 0 | 0 | 0 | 0 | 0
|  | Liquid | Agriculture | 3 | 49.0869 | 49.0903 | 49.094 | 49.098 | 49.1022 | 49.1069 | 49.1118 | 49.1171 | 49.1228 | 49.1289
|  | Coal | Agriculture | 4 | 0.52782 | 0.52785 | 0.52789 | 0.52793 | 0.52798 | 0.52803 | 0.52808 | 0.52814 | 0.5282 | 0.52827
|  | Agriculture | Biomass | 5 | 0 | 0 | 1.3811e-08 | 6.9057e-08 | 1.3811e-07 | 1.3811e-07 | 1.3811e-07 | 1.3811e-07 | 1.3811e-07 | 1.3811e-07
Table 3.1. Land cover class conversions experienced per land
[5 empty] | cover class in km2 |  | Table 3.1. Land cover class conversions experienced per land
[5 empty] | (1994 – 2000). |  | cover class in km2
(1994 – 2000).

## WST
WST | Waste
Choice of Trajectory
|  |  | Component | Trajectory
|  |  | Scenario | 1
Waste raw data
|  | Waste (tonnes) in 2011 | Notes | Generated | Recycled | Treated | Landfilled | Organic Waste [2] | Tyres
|  | General Waste | [1] | 59008862 | 5793271 | 0 | 53215591 | 12527777 | 246631
|  | Sewage waste |  | 657963 | 125013 | 39478 | 493472 | 657963
|  | Unclassified and Hazardous waste | [3] | 48412286 | 4662651 | 46077 | 43703558 | 207133
|  | Total |  | 108079111 | 10580935 | 85555 | 97412621 | 13392873 | 246631
0.6088%
|  | Share of waste (%) that is : | Notes | General Waste | Sewage waste | Unclassified and Hazadous | Tyres
|  | Recycled |  | 9.818% | 19% | 9.631% | 4%
|  | Landfilled |  | 90.18% | 75% | 90.27% | 96%
|  | Treated |  |  |  | 0.09518%
|  | Organic solid (degradable)^ | [4] | 45.75%
[1] Data comes from (Department of Environmental Affairs (2012). National Waste Information Baseline Report. Department of Environmental Affairs, Pretoria, South Africa.)
[2] Organic waste is the sum of municipal solid waste and general organic waste plus paper waste, General waste is all waste except hazardous type of waste and sewage sludge
[3] Organic waste under Hazadous waste is the on ethat contains suplhur, we assume that it is never treated nor recycled as according to the Waste Baseline Report, only 0.03% of such waste is treated, the rst is landfilled
[4] Under general waste, 36.2 tonnes is classified as other and 40% of this other is assumed to be organic. According to Gracia (Waste Sector Manager from Green Cape and MAPS Africa Manager), 40% of waste is usually organic. Therefore, 40% of waste that end up in landfill will produce some emissions.
Derived data assumptions
M Tonnes
| 1 | General waste | Codes | Notes |  | 2006 | 2010 | 2015 | 2020 | 2025 | 2030 | 2035 | 2040 | 2045 | 2050
|  | General waste generated | GWG | [5] |  | 56.3119 | 59.0089 | 63.7888 | 68.956 | 74.5417 | 80.5798 | 87.1071 | 94.1631 | 101.7907 | 110.0361
|  | General Waste recycled | GWR | [5] |  | 5.5285 | 5.7933 | 6.2625 | 6.7698 | 7.3182 | 7.911 | 8.5519 | 9.2446 | 9.9934 | 10.8029
|  | General Waste landfilled | GWL | [5] |  | 50.7834 | 53.2156 | 57.5263 | 62.1861 | 67.2234 | 72.6688 | 78.5552 | 84.9185 | 91.7973 | 99.2332
|  | Total |  |  |  | 56.3119 | 59.0089 | 63.7888 | 68.956 | 74.5417 | 80.5798 | 87.1071 | 94.1631 | 101.7907 | 110.0361
| 2 | Unclassified and Hazardous waste Generated | Codes | Notes |  | 2006 | 2010 | 2015 | 2020 | 2025 | 2030 | 2035 | 2040 | 2045 | 2050
|  | Unclassified and Hazardous waste Generated | UHWG | [5] |  | 46.1996 | 48.4123 | 52.3339 | 56.5731 | 61.1558 | 66.1096 | 71.4648 | 77.2537 | 83.5115 | 90.2763
|  | Unclassified and Hazardous waste Treated | UHWT | [5] |  | 4.3971e-08 | 4.6077e-08 | 0.039478 | 0.039478 | 0.039478 | 0.039478 | 0.039478 | 0.039478 | 0.039478 | 0.039478
|  | Unclassified and Hazardous waste Recycled | UHWR | [5] |  | 4.4495 | 4.6627 | 5.0403 | 5.4486 | 5.89 | 6.3671 | 6.8829 | 7.4404 | 8.0431 | 8.6946
|  | Unclassified and Hazardous waste Landfilled | UHWL | [5] |  | 41.7061 | 43.7036 | 47.2437 | 51.0706 | 55.2076 | 59.6796 | 64.5139 | 69.7397 | 75.3889 | 81.4957
|  | Total |  |  |  | 46.1556 | 48.3662 | 52.3235 | 56.5588 | 61.137 | 66.0862 | 71.4362 | 77.2196 | 83.4715 | 90.2298
| 3 | Sewage Waste | Codes | Notes |  | 2006 | 2010 | 2015 | 2020 | 2025 | 2030 | 2035 | 2040 | 2045 | 2050
|  | Sewage Sludge Generated | SWG | [5] |  | 0.62789 | 0.65796 | 0.71126 | 0.76888 | 0.83116 | 0.89848 | 0.97127 | 1.0499 | 1.135 | 1.2269
|  | Sewage treated | SWT | [5] |  | 0.037674 | 0.039478 | 0.042676 | 0.046133 | 0.04987 | 0.053909 | 0.058276 | 0.062997 | 0.0681 | 0.073616
|  | Sewage Recycled | SWR | [5] |  | 0.1193 | 0.12501 | 0.13514 | 0.14609 | 0.15792 | 0.17071 | 0.18454 | 0.19949 | 0.21565 | 0.23312
|  | Sewage Landfilled | SWL | [5] |  | 0.47092 | 0.49347 | 0.53345 | 0.57666 | 0.62337 | 0.67386 | 0.72845 | 0.78746 | 0.85124 | 0.9202
|  | Total |  |  |  | 0.62789 | 0.65796 | 0.71126 | 0.76888 | 0.83116 | 0.89848 | 0.97127 | 1.0499 | 1.135 | 1.2269
|  | [5] | The Waste data was available for 2011. The base year for the calculator is 2006. To get a 2006 waste data, a simple cross multiplication of population in 2006 and 2011 was used to calculated waste data for 2006.
| 4 | Sewage Waste |  |  |  | 2006 | 2010 | 2015 | 2020 | 2025 | 2030 | 2035 | 2040 | 2045 | 2050
Sewage treated | bar: 2006 to 2050
|  | Sewage Recycled |  |  |  | 19% | 19% | 19% | 19% | 19% | 19% | 19% | 19% | 19% | 19%
|  | Sewage Landfilled |  |  |  | 75% | 75% | 75% | 75% | 75% | 75% | 75% | 75% | 75% | 75%
[6 empty] | 100% | 100% | 100% | 100% | 100% | 100% | 100% | 100% | 100% | 100%
Derived assumptions
Recyclabe percentage | bar: 2045
|  | Trajectory | Description |  | 2006 | 2010 | 2015 | 2020 | 2025 | 2030 | 2035 | 2040 | 2045 | 2050
|  | 1 | Waste (All) |  | 9.818% | 9.834% | 9.855% | 9.876% | 9.896% | 9.917% | 9.938% | 9.959% | 9.979% | 10%
|  | 2 | Waste (All) |  | 9.818% | 10.02% | 10.26% | 10.51% | 10.76% | 11.01% | 11.26% | 11.5% | 11.75% | 12%
|  | 3 | Waste (All) |  | 9.818% | 10.29% | 10.88% | 11.47% | 12.06% | 12.64% | 13.23% | 13.82% | 14.41% | 15%
|  | 4 | Waste (All) |  | 9.818% | 11.11% | 12.72% | 14.33% | 15.94% | 17.55% | 19.17% | 20.78% | 22.39% | 24%
|  | Chosen |  |  | 9.818% | 9.834% | 9.855% | 9.876% | 9.896% | 9.917% | 9.938% | 9.959% | 9.979% | 10%
WASTE DESTINATIONS
|  | Trajectory 1 |  |  | % 2050: % total waste arising
|  | Stream | Description |  | 2006 | 2010 | 2015 | 2020 | 2025 | 2030 | 2035 | 2040 | 2045 | 2050
|  | A | Recycled |  | 9.818% | 9.834% | 9.855% | 9.876% | 9.896% | 9.917% | 9.938% | 9.959% | 9.979% | 10%
|  | B | Landfill |  | 90.18% | 90.17% | 90.15% | 90.12% | 90.1% | 90.08% | 90.06% | 90.04% | 90.02% | 90%
|  | C | Incineration or EFW | bar: 2006 to 2050
[5 empty] | 100% | 100% | 100% | 100% | 100% | 100% | 100% | 100% | 100% | 100%
|  | Trajectory 2 |  |  | 2050: % total waste arising
|  | Stream | Description |  | 2006 | 2010 | 2015 | 2020 | 2025 | 2030 | 2035 | 2040 | 2045 | 2050
|  | A | Recycled |  | 9.818% | 10.02% | 10.26% | 10.51% | 10.76% | 11.01% | 11.26% | 11.5% | 11.75% | 12%
|  | B | Landfill |  | 90.08% | 89.88% | 89.64% | 89.39% | 89.14% | 88.89% | 88.64% | 88.4% | 88.15% | 87.9%
|  | C | Incineration or EFW |  | 0.1% | 0.1% | 0.1% | 0.1% | 0.1% | 0.1% | 0.1% | 0.1% | 0.1% | 0.1%
[5 empty] | 100% | 100% | 100% | 100% | 100% | 100% | 100% | 100% | 100% | 100%
|  | Trajectory 3 |  |  | 2050: % total waste arising
|  | Stream | Description |  | 2006 | 2010 | 2015 | 2020 | 2025 | 2030 | 2035 | 2040 | 2045 | 2050
|  | A | Recycled |  | 9.818% | 10.29% | 10.88% | 11.47% | 12.06% | 12.64% | 13.23% | 13.82% | 14.41% | 15%
|  | B | Landfill |  | 89.98% | 89.51% | 88.92% | 88.33% | 87.74% | 87.16% | 86.57% | 85.98% | 85.39% | 84.8%
|  | C | Incineration or EFW |  | 0.2% | 0.2% | 0.2% | 0.2% | 0.2% | 0.2% | 0.2% | 0.2% | 0.2% | 0.2%
[5 empty] | 100% | 100% | 100% | 100% | 100% | 100% | 100% | 100% | 100% | 100%
|  | Trajectory 4 |  |  | 2050: % total waste arising
|  | Stream | Description |  | 2006 | 2010 | 2015 | 2020 | 2025 | 2030 | 2035 | 2040 | 2045 | 2050
|  | A | Recycled |  | 9.818% | 11.11% | 12.72% | 14.33% | 15.94% | 17.55% | 19.17% | 20.78% | 22.39% | 24%
|  | B | Landfill |  | 89.88% | 88.59% | 86.98% | 85.37% | 83.76% | 82.15% | 80.53% | 78.92% | 77.31% | 75.7%
|  | C | Incineration or EFW |  | 0.3% | 0.3% | 0.3% | 0.3% | 0.3% | 0.3% | 0.3% | 0.3% | 0.3% | 0.3%
[5 empty] | 100% | 100% | 100% | 100% | 100% | 100% | 100% | 100% | 100% | 100%
% of recycled wet waste
Wet waste segregated from recycling for energy
|  | Trajectory | Description |  | 2006 | 2010 | 2015 | 2020 | 2025 | 2030 | 2035 | 2040 | 2045 | 2050
|  | 1 | wet waste from recycling for energy |  | 0% | 0% | 4.091% | 6.364% | 8.636% | 10.91% | 13.18% | 15.45% | 17.73% | 20%
|  | 2 | wet waste from recycling for energy |  | 0% | 0% | 6.136% | 9.545% | 12.95% | 16.36% | 19.77% | 23.18% | 26.59% | 30%
|  | 3 | wet waste from recycling for energy |  | 0% | 0% | 10.23% | 15.91% | 21.59% | 27.27% | 32.95% | 38.64% | 44.32% | 50%
|  | 4 | wet waste from recycling for energy |  | 0% | 0% | 15.34% | 23.86% | 32.39% | 40.91% | 49.43% | 57.95% | 66.48% | 75%
|  | Chosen |  |  | 0% | 0% | 4.091% | 6.364% | 8.636% | 10.91% | 13.18% | 15.45% | 17.73% | 20%
|  | Sewage used for energy |  |  | 2050: % of sewage arising
|  | Trajectory | Description |  | 2006 | 2010 | 2015 | 2020 | 2025 | 2030 | 2035 | 2040 | 2045 | 2050
|  | 1 | Sewage sludge for energy |  | 0% | 0% | 2.045% | 3.182% | 4.318% | 5.455% | 6.591% | 7.727% | 8.864% | 10%
|  | 2 | Sewage sludge for energy |  | 0% | 0% | 4.091% | 6.364% | 8.636% | 10.91% | 13.18% | 15.45% | 17.73% | 20%
|  | 3 | Sewage sludge for energy |  | 0% | 0% | 6.136% | 9.545% | 12.95% | 16.36% | 19.77% | 23.18% | 26.59% | 30%
|  | 4 | Sewage sludge for energy |  | 0% | 0% | 8.182% | 12.73% | 17.27% | 21.82% | 26.36% | 30.91% | 35.45% | 40%
|  | Chosen |  |  | 0% | 0% | 2.045% | 3.182% | 4.318% | 5.455% | 6.591% | 7.727% | 8.864% | 10%
|  | Landfill gas captured (Note: remainder is lost as methane emissions) |  |  | 2050: % of gas
|  | Trajectory | Description |  | 2006 | 2010 | 2015 | 2020 | 2025 | 2030 | 2035 | 2040 | 2045 | 2050
|  | 1 | Landfill gas captured |  | 1.562% | 2.33% | 3.288% | 4.247% | 5.206% | 6.165% | 7.124% | 8.082% | 9.041% | 10%
|  | 2 | Landfill gas captured |  | 1.562% | 4.148% | 7.379% | 10.61% | 13.84% | 17.07% | 20.31% | 23.54% | 26.77% | 30%
|  | 3 | Landfill gas captured |  | 1.562% | 5.966% | 11.47% | 16.97% | 22.48% | 27.98% | 33.49% | 38.99% | 44.5% | 50%
|  | 4 | Landfill gas captured |  | 1.562% | 7.784% | 15.56% | 23.34% | 31.12% | 38.89% | 46.67% | 54.45% | 62.22% | 70%
|  | Chosen |  |  | 1.562% | 2.33% | 3.288% | 4.247% | 5.206% | 6.165% | 7.124% | 8.082% | 9.041% | 10%
|  | Captured landfill gas used for energy (Note: remainder is flared) |  |  | 2050: % of gas
|  | Trajectory | Description |  | 2006 | 2010 | 2015 | 2020 | 2025 | 2030 | 2035 | 2040 | 2045 | 2050
|  | 1 | Landfill gas recovered |  | 30% | 35% | 40% | 45% | 50% | 55% | 60% | 65% | 70% | 75%
|  | 2 | Landfill gas recovered |  | 30% | 35% | 45% | 30% | 30% | 30% | 30% | 30% | 75% | 80%
|  | 3 | Landfill gas recovered |  | 30% | 30% | 45% | 30% | 30% | 50% | 50% | 50% | 80% | 85%
|  | 4 | Landfill gas recovered |  | 30% | 30% | 45% | 30% | 30% | 50% | 40% | 30% | 85% | 90%
|  | Chosen |  |  | 30% | 35% | 40% | 45% | 50% | 55% | 60% | 65% | 70% | 75%
Fixed assumptions
Notes
|  | Assumed annual waste growth | [6] | 1.57%
|  | Methane Content percentage (Pch₄) | [7] | 60%
|  | Density of Natural gas (kg/Nm^3) | [8] | 0.73
Notes
|  | [6] | DEA,2012, referenced as (Department of Environmental Affairs (2012). National Waste Information Baseline Report. Department of Environmental Affairs, Pretoria, South Africa.), an assumed growth of 1.57% of general waste per annum. This is assumed to be a consevative growth and it is assumed for this calculator.
|  | [7] | According to the USA LandGem model, Methane Potential is either 50/50 with Carbon dioxide or 60/40. If one chooses to use the Inventory methane genration potential capacity (Lo) of 100, the methane potential of 60% must be used to calcualte emitted methane
|  | [8] | According to United State Environmental Protection Agency (EPA0 found at (http://www.epa.gov/cmop/resources/converter.html), 1 m^3 of CH4 = 0.01428 tonnes
|  | Type of waste arising |  |  | 40%: % of residual, by source
|  | Type | Description | Notes | 30%: Source:; 35%: GW
|  | Food | Biogenic | assumed to be all general organic waste | 35%: 5.247%
|  | Garden | Biogenic | bar: 35%
|  | Paper | Non-biogenic, combustible |  | 35%: 3.01%
|  | Wood and Stray | Non-biogenic, combustible | bar: 35%
|  | Tyres | Non-biogenic, combustible |  | 35%: 0.438%
|  | Other | Non-biogenic |  | 35%: 91.07%
99.77%
|  | Energy content of waste |  |  | 30%: PJ / M odt
|  | Type | Description | Notes | 30%: Energy
|  | Food | Biogenic, dry |  | 30%: 1.52
|  | Garden | Biogenic, wet |  | 30%: 1.75
|  | Paper | Non-biogenic, combustible |  | 30%: 4.68
|  | Wood and Stray | Non-biogenic, combustible |  | 30%: 2.93
|  | Tyres | Non-biogenic, combustible |  | 30%: 4.04
|  | SEWAGE | Sewage. dry |  | 30%: 14
|  | OTHER | Other |  | 30%: 0
|  | Emissions factors [4] |  |  | 30%: tonnes CO2e / odt waste
|  | Gas | Description | Notes | bar: 30%
|  | CH4 | Methane emissions from sewage |  | 30%: 1.204
|  | N2O | Nitrous oxide emissions from sewage |  | 30%: 1.0556
|  | GCV of methane [2] |  |  | 30%: PJ / M tonnes
|  | Gas | Description | Notes | 30%: GCV
|  | CH4 | GCV of methane |  | 30%: 55.3153
Implications
Unit
|  |  | Assumed typical Solid waste to energy facility size |  | 30%: 0.25; 35%: Mt waste/y
|  |  | Assumed typical Sewage to energy facility size |  | 30%: 0.0949; 35%: Mt waste/y
Illustrative Typical plant size
|  | Description |  | Mt/yr | 30%: Life
|  | Solid waste plant |  | 0.25 | 30%: 21
|  | Sewage plant |  | 0.0949
|  | Cost of energy from landfill |  | Illustrative size
|  | Description |  | Mt CH4 | 30%: Life
|  | Capturing the landfill gas |  | 0.0041346 | 30%: 15
|  | Recovering the landfill gas for energy |  | 1.0094e-06 | 30%: 15
|  | Cost of using sewage sludge for energy |  | Illustrative size
|  | Description |  | Mt/yr | 30%: Life
|  | Recovering sewage sludge for energy |  | 0.001 | 30%: 15
|  | PM10 emission factors |  |  | 75%: kte/yr
|  | Code | Module | Vector | 2007 | 2010 | 2015 | 2020 | 2025 | 2030 | 2035 | 2040 | 2045 | 2050
|  | WST | Volume of waste & recycling | Gaseous waste | 0 | 0 | 0 | 0 | 0 | 0 | 0 | 0 | 0 | 0
|  | NOX emission factors |  |  | 2050: kte/yr
|  | Code | Module | Vector | 2007 | 2010 | 2015 | 2020 | 2025 | 2030 | 2035 | 2040 | 2045 | 2050
|  | WST | Volume of waste & recycling | Gaseous waste | 0 | 0 | 0 | 0 | 0 | 0 | 0 | 0 | 0 | 0
|  | SO2 emission factors |  |  | 2050: kte/yr
|  | Code | Module | Vector | 2007 | 2010 | 2015 | 2020 | 2025 | 2030 | 2035 | 2040 | 2045 | 2050
|  | WST | Volume of waste & recycling | Gaseous waste | 0 | 0 | 0 | 0 | 0 | 0 | 0 | 0 | 0 | 0
|  | NMVOC emission factors |  |  | 2050: kte/yr
|  | Code | Module | Vector | 2007 | 2010 | 2015 | 2020 | 2025 | 2030 | 2035 | 2040 | 2045 | 2050
|  | WST | Volume of waste & recycling | Gaseous waste | 0 | 0 | 0 | 0 | 0 | 0 | 0 | 0 | 0 | 0
|  | NMVOC process emissions from Landfill |  |  | 2050: kte/yr
|  | Code | Module | Vector | 2007: 2007; 2010: 2010; 2015: 2015; 2020: 2020
|  | WST | Volume of waste & recycling | Gaseous waste | 2007: 0; 2010: 0; 2015: 0; 2020: 0
Derived assumptions
|  | Total waste arising |  |  | 2050: Million Tonnes
|  | Source | Description | Notes | 2007 | 2010 | 2015 | 2020 | 2025 | 2030 | 2035 | 2040 | 2045 | 2050
|  | GW | General Waste |  | 56.3119 | 59.0089 | 63.7888 | 68.956 | 74.5417 | 80.5798 | 87.1071 | 94.1631 | 101.7907 | 110.0361
|  | SW | Sewage sludge |  | 0.62789 | 0.65796 | 0.71126 | 0.76888 | 0.83116 | 0.89848 | 0.97127 | 1.0499 | 1.135 | 1.2269
|  | UHW | Unclassified Hazardous waste |  | 46.1996 | 48.4123 | 52.3339 | 56.5731 | 61.1558 | 66.1096 | 71.4648 | 77.2537 | 83.5115 | 90.2763
|  | Gas | Landfill gas | Mt CH4 | 0.21281 | 0.51428 | 0.977 | 1.4009 | 1.7966 | 2.1732 | 2.5384 | 2.899 | 3.2686 | 3.642
|  | % of waste for landfill |  |  | 2050: % by weight
|  | Source | Description | Notes | 2006 | 2010 | 2015 | 2020 | 2025 | 2030 | 2035 | 2040 | 2045 | 2050
|  | GW | General Waste |  | 90.18% | 90.17% | 90.15% | 90.12% | 90.1% | 90.08% | 90.06% | 90.04% | 90.02% | 90%
|  | % of waste for energy |  |  | 2050: % by weight
|  | Source | Description | Notes | 2007 | 2010 | 2015 | 2020 | 2025 | 2030 | 2035 | 2040 | 2045 | 2050
|  | GW | General Waste |  | 1.562% | 2.33% | 3.288% | 4.247% | 5.206% | 6.165% | 7.124% | 8.082% | 9.041% | 10%
|  | SW | Sewage sludge |  | 0% | 0% | 2.045% | 3.182% | 4.318% | 5.455% | 6.591% | 7.727% | 8.864% | 10%
|  | % of waste to recycling |  |  | 2050: % by weight
|  | Source | Description | Notes | 2007 | 2010 | 2015 | 2020 | 2025 | 2030 | 2035 | 2040 | 2045 | 2050
|  | GW | General Waste |  | 9.818% | 9.834% | 9.855% | 9.876% | 9.896% | 9.917% | 9.938% | 9.959% | 9.979% | 10%
Methodology
| 1 | Calculate energygenerated from general waste
| 2 | Energy from segregated wet waste for recycling
| 3 | Methane from landfills
| 4 | Energy and emissions from sewage
| 5 | Emissions credit for injection of biogas into system
| 1 | GENERAL WASTE (GW) |  |  | 2050: M Tonnes
[5 empty] | 2007 | 2010 | 2015 | 2020 | 2025 | 2030 | 2035 | 2040 | 2045 | 2050
|  | GW for energy |  |  | 1.4533 | 2.2702 | 3.4633 | 4.8343 | 6.4042 | 8.1962 | 10.2357 | 12.5513 | 15.174 | 18.1385
|  | of which | DRY |  | 0.043739 | 0.068322 | 0.10423 | 0.14549 | 0.19274 | 0.24667 | 0.30805 | 0.37774 | 0.45667 | 0.54589
|  |  | WET |  | 0.0062789 | 0.0065796 | 0.0071126 | 0.0076888 | 0.0083116 | 0.0089848 | 0.0097127 | 0.010499 | 0.01135 | 0.012269
|  |  | SOLID Organic |  | 0.076251 | 0.11911 | 0.18171 | 0.25364 | 0.336 | 0.43002 | 0.53703 | 0.65852 | 0.79612 | 0.95166
|  |  | INORG |  | 1.3299 | 2.0774 | 3.1692 | 4.4239 | 5.8605 | 7.5003 | 9.3667 | 11.4856 | 13.8857 | 16.5985
Hence, total energy available by waste type
|  | of which | DRY | PJ | 0.2047 | 0.31975 | 0.4878 | 0.68091 | 0.90203 | 1.1544 | 1.4417 | 1.7678 | 2.1372 | 2.5548
|  |  | WET | PJ | 0.00050073 | 0.00052471 | 0.00056722 | 0.00061317 | 0.00066283 | 0.00071653 | 0.00077457 | 0.00083731 | 0.00090514 | 0.00097846
|  |  | SOLID | PJ | 0.22341 | 0.34898 | 0.5324 | 0.74316 | 0.98449 | 1.26 | 1.5735 | 1.9294 | 2.3326 | 2.7884
Energy available by energy vector (note that both DRY and WET waste end up in the dry biomatter stream)
|  | V.09 | Dry biomass and waste | PJ | 0.2052 | 0.32027 | 0.48837 | 0.68152 | 0.90269 | 1.1551 | 1.4425 | 1.7687 | 2.1381 | 2.5558
|  | V.03 | Solid hydrocarbons | PJ | 0.22341 | 0.34898 | 0.5324 | 0.74316 | 0.98449 | 1.26 | 1.5735 | 1.9294 | 2.3326 | 2.7884
| 3 | METHANE FROM LANDFILLS |  |  | M Tonnes 2050: kTonne
[5 empty] | 2006 | 2010 | 2015 | 2020 | 2025 | 2030 | 2035 | 2040 | 2045 | 2050
|  | Total landfill gas arising |  | Mt CH4 | 0.064603 | 0.30857 | 0.5862 | 0.84052 | 1.078 | 1.3039 | 1.5231 | 1.7394 | 1.9612 | 2.1852
| × | Fraction captured |  |  | 1.562% | 2.33% | 3.288% | 4.247% | 5.206% | 6.165% | 7.124% | 8.082% | 9.041% | 10%
| × | Fraction captured that is used for energy |  |  | 30% | 35% | 40% | 45% | 50% | 55% | 60% | 65% | 70% | 75%
| = | Landfill gas for energy |  | Mt CH4 | 0.00030283 | 0.0025159 | 0.0077105 | 0.016064 | 0.028059 | 0.044211 | 0.065098 | 0.091379 | 0.12412 | 0.16389
| × | Fraction lost |  |  | 98.44% | 97.67% | 96.71% | 95.75% | 94.79% | 93.84% | 92.88% | 91.92% | 90.96% | 90%
| = | Landfill gas emitted |  | Mt CO2e | 1.3355 | 6.329 | 11.9054 | 16.9013 | 21.4586 | 25.6943 | 29.7059 | 33.5746 | 37.4609 | 41.3
Energy available by energy vector
|  | V.15 | Gaseous waste | PJ | 0.016751 | 0.13917 | 0.42651 | 0.8886 | 1.5521 | 2.4456 | 3.6009 | 5.0547 | 6.8657 | 9.0656
| 4 | ENERGY AND EMISSIONS FROM SEWAGE
|  | Sewage sludge arising |  | M odt | 0.62789 | 0.65796 | 0.71126 | 0.76888 | 0.83116 | 0.89848 | 0.97127 | 1.0499 | 1.135 | 1.2269
| × | Emissions factor N2O |  | CO2e / odt | 30%: 1.0556
| = | Emissions (N2O) |  | Mt CO2e | 0.66278 | 0.69452 | 0.75078 | 0.8116 | 0.87734 | 0.94841 | 1.0252 | 1.1083 | 1.1981 | 1.2951
| × | Fraction recovered for energy |  |  | 0% | 0% | 2.045% | 3.182% | 4.318% | 5.455% | 6.591% | 7.727% | 8.864% | 10%
| = | Available for energy |  | M odt | 0 | 0 | 0.014549 | 0.024464 | 0.035891 | 0.049008 | 0.064015 | 0.081132 | 0.1006 | 0.12269
|  | Residual |  | M odt | 0.62789 | 0.65796 | 0.69671 | 0.74441 | 0.79527 | 0.84948 | 0.90725 | 0.96881 | 1.0344 | 1.1042
| × | Emissions factor CH4 |  |  | 30%: 1.204
| = | Emissions (CH4) |  | Mt CO2e | 0.756 | 0.79221 | 0.83886 | 0.89629 | 0.95753 | 1.0228 | 1.0924 | 1.1665 | 1.2454 | 1.3295
Energy available by energy vector
|  | V.10 | Wet biomass and waste | PJ | 0 | 0 | 0.20368 | 0.3425 | 0.50247 | 0.68612 | 0.89621 | 1.1358 | 1.4084 | 1.7177
| 5 | NUMBER OF FACILITIES
|  | Total volume of waste collected |  | M odt | 56.3119 | 59.0089 | 63.7888 | 68.956 | 74.5417 | 80.5798 | 87.1071 | 94.1631 | 101.7907 | 110.0361
|  | Total volume of waste converted into energy |  | M odt | 50.7834 | 53.2058 | 57.5025 | 62.1461 | 67.1647 | 72.5886 | 78.4505 | 84.7858 | 91.6327 | 99.0325
|  | Total volume of waste landfilled |  | M odt | 0.87987 | 1.3746 | 2.0976 | 2.9287 | 3.8806 | 4.9676 | 6.2051 | 7.6106 | 9.2031 | 11.0036
|  | Total volume of waste recycled |  | M odt | 5.5285 | 5.8031 | 6.2863 | 6.8099 | 7.3769 | 7.9912 | 8.6566 | 9.3773 | 10.158 | 11.0036
|  | Number of operating landfill sites |  | # | 1000 | 5.4986 | 8.3904 | 11.7147 | 15.5225 | 19.8703 | 24.8206 | 30.4425 | 36.8124 | 44.0145
|  | ...of which 0-5 years old |  | # | 333.3333 | 0 | 0 | 11.7147 | 3.8078 | 4.3478 | 16.665 | 9.4297 | 10.7177 | 23.8671
|  | ...of which 5-10 years old |  | # | 333.3333 | 333.3333 | 0 | 0 | 11.7147 | 3.8078 | 4.3478 | 16.665 | 9.4297 | 10.7177
|  | ...of which 10-15 years old |  | # | 333.3333 | 333.3333 | 333.3333 | 0 | 0 | 11.7147 | 3.8078 | 4.3478 | 16.665 | 9.4297
|  | landfill sites with gas capture |  | # | 15.625 | 74.6308 | 141.7787 | 203.2898 | 260.7153 | 315.3681 | 368.3692 | 420.6869 | 474.3296 | 528.5118
|  | ...of which 0-5 years old |  | # | 5.2083 | 64.2141 | 72.3562 | 66.7195 | 121.6396 | 127.009 | 119.7206 | 173.9573 | 180.6516 | 173.9028
|  | ...of which 5-10 years old |  | # | 5.2083 | 5.2083 | 64.2141 | 72.3562 | 66.7195 | 121.6396 | 127.009 | 119.7206 | 173.9573 | 180.6516
|  | ...of which 10-15 years old |  | # | 5.2083 | 5.2083 | 5.2083 | 64.2141 | 72.3562 | 66.7195 | 121.6396 | 127.009 | 119.7206 | 173.9573
|  | landfill sites with gas recovery for energy |  | # | 300 | 2492.3967 | 7638.5197 | 15914.2658 | 27796.9936 | 43798.315 | 64490.0653 | 90525.708 | 122960.0323 | 162358.8165
|  | ...of which 0-5 years old |  | # | 100 | 2292.3967 | 5246.123 | 8375.7461 | 14175.1245 | 21247.4444 | 29067.4964 | 40210.7672 | 53681.7688 | 68466.2806
|  | ...of which 5-10 years old |  | # | 100 | 100 | 2292.3967 | 5246.123 | 8375.7461 | 14175.1245 | 21247.4444 | 29067.4964 | 40210.7672 | 53681.7688
|  | ...of which 10-15 years old |  | # | 100 | 100 | 100 | 2292.3967 | 5246.123 | 8375.7461 | 14175.1245 | 21247.4444 | 29067.4964 | 40210.7672
|  | Sewage works that recover for energy |  | # | 0 | 0 | 14.5485 | 24.4642 | 35.8909 | 49.0082 | 64.0152 | 81.1318 | 100.6014 | 122.6929
|  | Number of Household, C&I and CDW to energy facilities |  | # | 5.8133 | 9.0806 | 13.8532 | 19.3373 | 25.6169 | 32.7846 | 40.9429 | 50.2051 | 60.6961 | 72.5542
Outputs
Energy produced and required | bar: 30% to 75%
|  | Vector | Name | Notes | 2006 | 2010 | 2015 | 2020 | 2025 | 2030 | 2035 | 2040 | 2045 | 2050
|  | W.01 | Waste |  | -0.44537 | -0.80842 | -1.651 | -2.6558 | -3.9417 | -5.5468 | -7.5131 | -9.8886 | -12.7449 | -16.1274
|  | C.01 | Coal and fossil waste |  | 0.22341 | 0.34898 | 0.5324 | 0.74316 | 0.98449 | 1.26 | 1.5735 | 1.9294 | 2.3326 | 2.7884
|  | V.09 | Dry biomass and waste |  | 0.2052 | 0.32027 | 0.48837 | 0.68152 | 0.90269 | 1.1551 | 1.4425 | 1.7687 | 2.1381 | 2.5558
|  | V.10 | Wet biomass and waste |  | 0 | 0 | 0.20368 | 0.3425 | 0.50247 | 0.68612 | 0.89621 | 1.1358 | 1.4084 | 1.7177
|  | V.15 | Gaseous waste |  | 0.016751 | 0.13917 | 0.42651 | 0.8886 | 1.5521 | 2.4456 | 3.6009 | 5.0547 | 6.8657 | 9.0656
|  | Total |  |  | 0 | 0 | 0 | 0 | 0 | 0 | 0 | 0 | 0 | 0
Emissions
|  | Greenhouse gas emissions |  |  | 2050: Mt CO2e
|  | GHG | IPCC Sector | Notes | 2006 | 2010 | 2015 | 2020 | 2025 | 2030 | 2035 | 2040 | 2045 | 2050
|  | CO2 | 6 | Waste | 0 | 0 | 0 | 0 | 0 | 0 | 0 | 0 | 0 | 0
|  | CH4 | 6 | Waste | 2.0915 | 7.1212 | 12.7442 | 17.7976 | 22.4161 | 26.7171 | 30.7982 | 34.7411 | 38.7064 | 42.6296
|  | N2O | 6 | Waste | 0.66278 | 0.69452 | 0.75078 | 0.8116 | 0.87734 | 0.94841 | 1.0252 | 1.1083 | 1.1981 | 1.2951
|  | Total |  |  | 2.7542 | 7.8157 | 13.495 | 18.6092 | 23.2934 | 27.6655 | 31.8235 | 35.8494 | 39.9044 | 43.9247
|  | Other emissions to the atmosphere |  |  | 2050: kte/yr
|  | Vector | Name | Notes | 2006 | 2010 | 2015 | 2020 | 2025 | 2030 | 2035 | 2040 | 2045 | 2050
|  | AQ.01 | PM10 |  | 0 | 0 | 0 | 0 | 0 | 0 | 0 | 0 | 0 | 0
|  | AQ.02 | NOX |  | 0 | 0 | 0 | 0 | 0 | 0 | 0 | 0 | 0 | 0
|  | AQ.03 | SO2 |  | 0 | 0 | 0 | 0 | 0 | 0 | 0 | 0 | 0 | 0
|  | AQ.04 | NMVOC |  | 0 | 0 | 0 | 0 | 0 | 0 | 0 | 0 | 0 | 0
Information
Information summary
|  | Vector | Information type | Notes | 2006 | 2010 | 2015 | 2020 | 2025 | 2030 | 2035 | 2040 | 2045 | 2050
|  | B.03 | Number of Household, C&I and CDW to energy facilities |  | 5.8133 | 9.0806 | 13.8532 | 19.3373 | 25.6169 | 32.7846 | 40.9429 | 50.2051 | 60.6961 | 72.5542
|  | From | To | Index | 2006 | 2010 | 2015 | 2020 | 2025 | 2030 | 2035 | 2040 | 2045 | 2050
|  | Agricultural 'waste' | Biomass | 1 | 0.2052 | 0.32027 | 0.48837 | 0.68152 | 0.90269 | 1.1551 | 1.4425 | 1.7687 | 2.1381 | 2.5558
|  | Agricultural 'waste' | Gas | 2 | 0.016751 | 0.13917 | 0.42651 | 0.8886 | 1.5521 | 2.4456 | 3.6009 | 5.0547 | 6.8657 | 9.0656
Assumptions used here
The methane generation rate , k, is assumed to be 0.04 . This rate is used for Inventory accounting
The potential methane generation Lo is assumed to be 100 when k =0.04
Implementation of First Oder Decay Composition to produce emissions from Landfill
First oder decay
|  | Units | Used here (arid)
| k |  | 0.04
| Lo | m^3/Mg = | 100 | bar: 2020; 2035; 2050
| M | m^3/Tonne |  |  | 2010: 2006; 2025: 2007; 2040: 2008 | 2009 |  |  | 2010 |  |  | 2011 |  |  | 2012 |  |  | 2013 |  |  | 2014 |  | 2015 |  |  | 2016 |  |  | 2017 |  |  | 2018 |  |  | 2019 |  |  | 2020 |  |  | 2021 |  |  | 2022 |  |  | 2023 |  |  | 2024 |  |  | 2025 |  |  | 2026 |  |  |  | 2027 |  |  | 2028 |  |  | 2029 |  |  | 2030 |  |  | 2031 |  |  | 2032 |  |  | 2033 |  |  | 2034 |  |  | 2035 |  |  | 2036 |  |  | 2037 |  |  | 2038 |  |  | 2039 |  |  | 2040 |  |  | 2041 |  |  | 2042 |  |  | 2043 |  |  | 2044 |  |  | 2045 |  |  | 2046 |  |  | 2047 |  |  | 2048 |  |  | 2049 |  |  | 2050
|  |  |  | Million m^3 | 2006: m^3; 2010: WASTE ADDED IN YEAR 1; 2025: WASTE ADDED IN YEAR 2; 2040: WASTE ADDED IN YEAR 3 | WASTE ADDED IN YEAR 4 |  |  | WASTE ADDED IN YEAR 5 |  |  | WASTE ADDED IN YEAR 6 |  |  | WASTE ADDED IN YEAR 7 |  |  | WASTE ADDED IN YEAR 8 |  |  | WASTE ADDED IN YEAR 9 |  | WASTE ADDED IN YEAR 10 |  |  | WASTE ADDED IN YEAR 11 |  |  | WASTE ADDED IN YEAR 12 |  |  | WASTE ADDED IN YEAR 13 |  |  | WASTE ADDED IN YEAR 14 |  |  | WASTE ADDED IN YEAR 15 |  |  | WASTE ADDED IN YEAR 16 |  |  | WASTE ADDED IN YEAR 17 |  |  | WASTE ADDED IN YEAR 18 |  |  | WASTE ADDED IN YEAR 19 |  |  | WASTE ADDED IN YEAR 20 |  |  | WASTE ADDED IN YEAR 21 |  |  |  | WASTE ADDED IN YEAR 22 |  |  | WASTE ADDED IN YEAR 23 |  |  | WASTE ADDED IN YEAR 24 |  |  | WASTE ADDED IN YEAR 25 |  |  | WASTE ADDED IN YEAR 26 |  |  | WASTE ADDED IN YEAR 27 |  |  | WASTE ADDED IN YEAR 28 |  |  | WASTE ADDED IN YEAR 29 |  |  | WASTE ADDED IN YEAR 30 |  |  | WASTE ADDED IN YEAR 31 |  |  | WASTE ADDED IN YEAR 32 |  |  | WASTE ADDED IN YEAR 33 |  |  | WASTE ADDED IN YEAR 34 |  |  | WASTE ADDED IN YEAR 35 |  |  | WASTE ADDED IN YEAR 36 |  |  | WASTE ADDED IN YEAR 37 |  |  | WASTE ADDED IN YEAR 38 |  |  | WASTE ADDED IN YEAR 39 |  |  | WASTE ADDED IN YEAR 40 |  |  | WASTE ADDED IN YEAR 41 |  |  | WASTE ADDED IN YEAR 42 |  |  | WASTE ADDED IN YEAR 43 |  |  | WASTE ADDED IN YEAR 44 |  |  | WASTE ADDED IN YEAR 45
|  |  | Year | CO2 | Methane Emissions | YEAR | WASTE | EMISSIONS | YEAR | WASTE | EMISSIONS | YEAR | WASTE | EMISSIONS | YEAR | WASTE | EMISSIONS | YEAR | WASTE | EMISSIONS | YEAR | WASTE | EMISSIONS | YEAR | WASTE | EMISSIONS | YEAR | WASTE | EMISSIONS | YEAR | WASTE | EMISSIONS | YEAR | WASTE | EMISSIONS | YEAR | WASTE | EMISSIONS | YEAR | WASTE | EMISSIONS | YEAR | WASTE | EMISSIONS | YEAR | WASTE | EMISSIONS | YEAR | WASTE | EMISSIONS | YEAR | WASTE | EMISSIONS | YEAR | WASTE | EMISSIONS | YEAR | WASTE | EMISSIONS | YEAR | WASTE | EMISSIONS | YEAR | WASTE | EMISSIONS | YEAR | WASTE | EMISSIONS | YEAR | WASTE | EMISSIONS | YEAR | WASTE | EMISSIONS | YEAR | WASTE | EMISSIONS | YEAR | WASTE | EMISSIONS | YEAR | WASTE | EMISSIONS | YEAR | WASTE | EMISSIONS | YEAR | WASTE | EMISSIONS | YEAR | WASTE | EMISSIONS | YEAR | WASTE | EMISSIONS | YEAR | WASTE | EMISSIONS | YEAR | WASTE | EMISSIONS | YEAR | WASTE | EMISSIONS | YEAR | WASTE | EMISSIONS | YEAR | WASTE | EMISSIONS | YEAR | WASTE | EMISSIONS | YEAR | WASTE | EMISSIONS | YEAR | WASTE | EMISSIONS | YEAR | WASTE | EMISSIONS | YEAR | WASTE | EMISSIONS | YEAR | WASTE | EMISSIONS | YEAR | WASTE | EMISSIONS | YEAR | WASTE | EMISSIONS | YEAR | WASTE | EMISSIONS | YEAR | WASTE | EMISSIONS
|  | 22.5247 | 2006 | 58.9984 | 2006: 88.4976; 2010: 0; 2015: 22.5247; 2020: 88.4976
|  | 22.8784 | 2007 | 116.6096 | 174.9145 | 1 | 22.5247 | 85.0275 | 0 | 22.8784 | 89.887
|  | 23.2376 | 2008 | 172.9028 | 259.3542 | 2 | 22.5247 | 81.6935 | 1 | 22.8784 | 86.3624 | 0 | 23.2376 | 91.2982
|  | 23.6024 | 2009 | 227.9442 | 341.9163 | 3 | 22.5247 | 78.4903 | 2 | 22.8784 | 82.9761 | 1 | 23.2376 | 87.7183 | 0 | 23.6024 | 92.7316
|  | 23.973 | 2010 | 281.798 | 422.697 | 4 | 22.5247 | 75.4126 | 3 | 22.8784 | 79.7226 | 2 | 23.2376 | 84.2788 | 1 | 23.6024 | 89.0955 | 0 | 23.973 | 94.1875
|  | 24.3493 | 2011 | 334.526 | 501.789 | 5 | 22.5247 | 72.4557 | 4 | 22.8784 | 76.5966 | 3 | 23.2376 | 80.9742 | 2 | 23.6024 | 85.602 | 1 | 23.973 | 90.4943 | 0 | 24.3493 | 95.6662
|  | 24.7316 | 2012 | 386.1878 | 579.2818 | 6 | 22.5247 | 69.6146 | 5 | 22.8784 | 73.5932 | 4 | 23.2376 | 77.7992 | 3 | 23.6024 | 82.2455 | 2 | 23.973 | 86.946 | 1 | 24.3493 | 91.9151 | 0 | 24.7316 | 97.1682
|  | 25.1199 | 2013 | 436.841 | 655.2615 | 7 | 22.5247 | 66.885 | 6 | 22.8784 | 70.7076 | 5 | 23.2376 | 74.7486 | 4 | 23.6024 | 79.0206 | 3 | 23.973 | 83.5368 | 2 | 24.3493 | 88.311 | 1 | 24.7316 | 93.3581 | 0 | 25.1199 | 98.6937
|  | 25.5143 | 2014 | 486.541 | 729.8115 | 8 | 22.5247 | 64.2624 | 7 | 22.8784 | 67.9351 | 6 | 23.2376 | 71.8177 | 5 | 23.6024 | 75.9222 | 4 | 23.973 | 80.2613 | 3 | 24.3493 | 84.8483 | 2 | 24.7316 | 89.6975 | 1 | 25.1199 | 94.8239 | 0 | 25.5143 | 100.2432
|  | 25.9149 | 2015 | 535.3415 | 803.0122 | 9 | 22.5247 | 61.7426 | 8 | 22.8784 | 65.2713 | 7 | 23.2376 | 69.0017 | 6 | 23.6024 | 72.9452 | 5 | 23.973 | 77.1142 | 4 | 24.3493 | 81.5214 | 3 | 24.7316 | 86.1804 | 2 | 25.1199 | 91.1058 | 1 | 25.5143 | 96.3126 | 0 | 25.9149 | 101.817
|  | 26.3217 | 2016 | 583.2941 | 874.9412 | 10 | 22.5247 | 59.3217 | 9 | 22.8784 | 62.712 | 8 | 23.2376 | 66.2961 | 7 | 23.6024 | 70.085 | 6 | 23.973 | 74.0905 | 5 | 24.3493 | 78.3249 | 4 | 24.7316 | 82.8012 | 3 | 25.1199 | 87.5335 | 2 | 25.5143 | 92.5361 | 1 | 25.9149 | 97.8247 | 0 | 26.3217 | 103.4155
|  | 26.735 | 2017 | 630.4489 | 945.6734 | 11 | 22.5247 | 56.9956 | 10 | 22.8784 | 60.253 | 9 | 23.2376 | 63.6966 | 8 | 23.6024 | 67.3369 | 7 | 23.973 | 71.1853 | 6 | 24.3493 | 75.2537 | 5 | 24.7316 | 79.5546 | 4 | 25.1199 | 84.1012 | 3 | 25.5143 | 88.9077 | 2 | 25.9149 | 93.9889 | 1 | 26.3217 | 99.3606 | 0 | 26.735 | 105.0392
|  | 27.1547 | 2018 | 676.8542 | 1015.2813 | 12 | 22.5247 | 54.7608 | 11 | 22.8784 | 57.8905 | 10 | 23.2376 | 61.199 | 9 | 23.6024 | 64.6966 | 8 | 23.973 | 68.3941 | 7 | 24.3493 | 72.303 | 6 | 24.7316 | 76.4352 | 5 | 25.1199 | 80.8036 | 4 | 25.5143 | 85.4216 | 3 | 25.9149 | 90.3036 | 2 | 26.3217 | 95.4646 | 1 | 26.735 | 100.9205 | 0 | 27.1547 | 106.6883
|  | 27.581 | 2019 | 722.5565 | 1083.8348 | 13 | 22.5247 | 52.6136 | 12 | 22.8784 | 55.6206 | 11 | 23.2376 | 58.7994 | 10 | 23.6024 | 62.1598 | 9 | 23.973 | 65.7124 | 8 | 24.3493 | 69.4679 | 7 | 24.7316 | 73.4381 | 6 | 25.1199 | 77.6352 | 5 | 25.5143 | 82.0722 | 4 | 25.9149 | 86.7627 | 3 | 26.3217 | 91.7213 | 2 | 26.735 | 96.9634 | 1 | 27.1547 | 102.505 | 0 | 27.581 | 108.3633
|  | 28.0141 | 2020 | 767.6011 | 1151.4016 | 14 | 22.5247 | 50.5506 | 13 | 22.8784 | 53.4396 | 12 | 23.2376 | 56.4938 | 11 | 23.6024 | 59.7225 | 10 | 23.973 | 63.1357 | 9 | 24.3493 | 66.744 | 8 | 24.7316 | 70.5586 | 7 | 25.1199 | 74.5911 | 6 | 25.5143 | 78.8541 | 5 | 25.9149 | 83.3607 | 4 | 26.3217 | 88.1249 | 3 | 26.735 | 93.1614 | 2 | 27.1547 | 98.4857 | 1 | 27.581 | 104.1143 | 0 | 28.0141 | 110.0646
|  | 28.4539 | 2021 | 812.0314 | 1218.0471 | 15 | 22.5247 | 48.5685 | 14 | 22.8784 | 51.3442 | 13 | 23.2376 | 54.2786 | 12 | 23.6024 | 57.3808 | 11 | 23.973 | 60.6602 | 10 | 24.3493 | 64.127 | 9 | 24.7316 | 67.7919 | 8 | 25.1199 | 71.6663 | 7 | 25.5143 | 75.7622 | 6 | 25.9149 | 80.0921 | 5 | 26.3217 | 84.6695 | 4 | 26.735 | 89.5085 | 3 | 27.1547 | 94.624 | 2 | 27.581 | 100.0319 | 1 | 28.0141 | 105.7489 | 0 | 28.4539 | 111.7926
|  | 28.9006 | 2022 | 855.8897 | 1283.8346 | 16 | 22.5247 | 46.6641 | 15 | 22.8784 | 49.331 | 14 | 23.2376 | 52.1504 | 13 | 23.6024 | 55.1308 | 12 | 23.973 | 58.2816 | 11 | 24.3493 | 61.6125 | 10 | 24.7316 | 65.1338 | 9 | 25.1199 | 68.8563 | 8 | 25.5143 | 72.7915 | 7 | 25.9149 | 76.9516 | 6 | 26.3217 | 81.3495 | 5 | 26.735 | 85.9988 | 4 | 27.1547 | 90.9137 | 3 | 27.581 | 96.1096 | 2 | 28.0141 | 101.6024 | 1 | 28.4539 | 107.4091 | 0 | 28.9006 | 113.5477
|  | 29.3544 | 2023 | 899.2167 | 1348.8251 | 17 | 22.5247 | 44.8344 | 16 | 22.8784 | 47.3967 | 15 | 23.2376 | 50.1055 | 14 | 23.6024 | 52.9691 | 13 | 23.973 | 55.9964 | 12 | 24.3493 | 59.1967 | 11 | 24.7316 | 62.5798 | 10 | 25.1199 | 66.1564 | 9 | 25.5143 | 69.9373 | 8 | 25.9149 | 73.9343 | 7 | 26.3217 | 78.1598 | 6 | 26.735 | 82.6267 | 5 | 27.1547 | 87.349 | 4 | 27.581 | 92.3411 | 3 | 28.0141 | 97.6185 | 2 | 28.4539 | 103.1976 | 1 | 28.9006 | 109.0955 | 0 | 29.3544 | 115.3304
|  | 29.8152 | 2024 | 942.052 | 1413.0781 | 18 | 22.5247 | 43.0764 | 17 | 22.8784 | 45.5383 | 16 | 23.2376 | 48.1408 | 15 | 23.6024 | 50.8922 | 14 | 23.973 | 53.8007 | 13 | 24.3493 | 56.8755 | 12 | 24.7316 | 60.126 | 11 | 25.1199 | 63.5623 | 10 | 25.5143 | 67.195 | 9 | 25.9149 | 71.0353 | 8 | 26.3217 | 75.0951 | 7 | 26.735 | 79.3869 | 6 | 27.1547 | 83.924 | 5 | 27.581 | 88.7203 | 4 | 28.0141 | 93.7908 | 3 | 28.4539 | 99.1511 | 2 | 28.9006 | 104.8178 | 1 | 29.3544 | 110.8083 | 0 | 29.8152 | 117.1411
|  | 30.2833 | 2025 | 984.4338 | 1476.6507 | 19 | 22.5247 | 41.3873 | 18 | 22.8784 | 43.7527 | 17 | 23.2376 | 46.2532 | 16 | 23.6024 | 48.8967 | 15 | 23.973 | 51.6912 | 14 | 24.3493 | 54.6454 | 13 | 24.7316 | 57.7685 | 12 | 25.1199 | 61.07 | 11 | 25.5143 | 64.5603 | 10 | 25.9149 | 68.25 | 9 | 26.3217 | 72.1506 | 8 | 26.735 | 76.2741 | 7 | 27.1547 | 80.6333 | 6 | 27.581 | 85.2416 | 5 | 28.0141 | 90.1133 | 4 | 28.4539 | 95.2634 | 3 | 28.9006 | 100.7078 | 2 | 29.3544 | 106.4634 | 1 | 29.8152 | 112.548 | 0 | 30.2833 | 118.9802
|  | 30.7588 | 2026 | 1026.3991 | 1539.5986 | 20 | 22.5247 | 39.7645 | 19 | 22.8784 | 42.0371 | 18 | 23.2376 | 44.4396 | 17 | 23.6024 | 46.9794 | 16 | 23.973 | 49.6643 | 15 | 24.3493 | 52.5027 | 14 | 24.7316 | 55.5033 | 13 | 25.1199 | 58.6754 | 12 | 25.5143 | 62.0288 | 11 | 25.9149 | 65.5739 | 10 | 26.3217 | 69.3215 | 9 | 26.735 | 73.2833 | 8 | 27.1547 | 77.4716 | 7 | 27.581 | 81.8992 | 6 | 28.0141 | 86.5799 | 5 | 28.4539 | 91.528 | 4 | 28.9006 | 96.759 | 3 | 29.3544 | 102.2889 | 2 | 29.8152 | 108.1349 | 1 | 30.2833 | 114.315 | 0 | 30.7588 | 120.8482
|  | 31.2417 | 2027 | 1067.9838 | 1601.9757 | 21 | 22.5247 | 38.2053 | 20 | 22.8784 | 40.3888 | 19 | 23.2376 | 42.6971 | 18 | 23.6024 | 45.1373 | 17 | 23.973 | 47.717 | 16 | 24.3493 | 50.4441 | 15 | 24.7316 | 53.327 | 14 | 25.1199 | 56.3747 | 13 | 25.5143 | 59.5966 | 12 | 25.9149 | 63.0027 | 11 | 26.3217 | 66.6034 | 10 | 26.735 | 70.4099 | 9 | 27.1547 | 74.4339 | 8 | 27.581 | 78.6879 | 7 | 28.0141 | 83.185 | 6 | 28.4539 | 87.9392 | 5 | 28.9006 | 92.965 | 4 | 29.3544 | 98.2781 | 3 | 29.8152 | 103.8949 | 2 | 30.2833 | 109.8326 | 1 | 30.7588 | 116.1097 | 0 | 31.2417 | 122.7455
|  | 31.7322 | 2028 | 1109.2226 | 1663.834 | 22 | 22.5247 | 36.7073 | 21 | 22.8784 | 38.8051 | 20 | 23.2376 | 41.0229 | 19 | 23.6024 | 43.3674 | 18 | 23.973 | 45.846 | 17 | 24.3493 | 48.4661 | 16 | 24.7316 | 51.236 | 15 | 25.1199 | 54.1642 | 14 | 25.5143 | 57.2598 | 13 | 25.9149 | 60.5323 | 12 | 26.3217 | 63.9918 | 11 | 26.735 | 67.649 | 10 | 27.1547 | 71.5153 | 9 | 27.581 | 75.6025 | 8 | 28.0141 | 79.9233 | 7 | 28.4539 | 84.491 | 6 | 28.9006 | 89.3198 | 5 | 29.3544 | 94.4246 | 4 | 29.8152 | 99.8211 | 3 | 30.2833 | 105.526 | 2 | 30.7588 | 111.557 | 1 | 31.2417 | 117.9326 | 0 | 31.7322 | 124.6727
|  | 32.2304 | 2029 | 1150.1494 | 1725.2241 | 23 | 22.5247 | 35.268 | 22 | 22.8784 | 37.2836 | 21 | 23.2376 | 39.4144 | 20 | 23.6024 | 41.667 | 19 | 23.973 | 44.0483 | 18 | 24.3493 | 46.5657 | 17 | 24.7316 | 49.227 | 16 | 25.1199 | 52.0404 | 15 | 25.5143 | 55.0146 | 14 | 25.9149 | 58.1588 | 13 | 26.3217 | 61.4827 | 12 | 26.735 | 64.9965 | 11 | 27.1547 | 68.7111 | 10 | 27.581 | 72.6381 | 9 | 28.0141 | 76.7895 | 8 | 28.4539 | 81.1781 | 7 | 28.9006 | 85.8175 | 6 | 29.3544 | 90.7221 | 5 | 29.8152 | 95.907 | 4 | 30.2833 | 101.3883 | 3 | 30.7588 | 107.1828 | 2 | 31.2417 | 113.3084 | 1 | 31.7322 | 119.7842 | 0 | 32.2304 | 126.63
|  | 32.7364 | 2030 | 1190.7968 | 1786.1952 | 24 | 22.5247 | 33.8851 | 23 | 22.8784 | 35.8217 | 22 | 23.2376 | 37.8689 | 21 | 23.6024 | 40.0332 | 20 | 23.973 | 42.3212 | 19 | 24.3493 | 44.7399 | 18 | 24.7316 | 47.2968 | 17 | 25.1199 | 49.9999 | 16 | 25.5143 | 52.8575 | 15 | 25.9149 | 55.8784 | 14 | 26.3217 | 59.0719 | 13 | 26.735 | 62.4479 | 12 | 27.1547 | 66.0169 | 11 | 27.581 | 69.7899 | 10 | 28.0141 | 73.7785 | 9 | 28.4539 | 77.995 | 8 | 28.9006 | 82.4526 | 7 | 29.3544 | 87.1649 | 6 | 29.8152 | 92.1465 | 5 | 30.2833 | 97.4128 | 4 | 30.7588 | 102.9801 | 3 | 31.2417 | 108.8655 | 2 | 31.7322 | 115.0874 | 1 | 32.2304 | 121.6648 | 0 | 32.7364 | 128.6181
|  | 33.2503 | 2031 | 1231.1966 | 1846.7949 | 25 | 22.5247 | 32.5564 | 24 | 22.8784 | 34.4171 | 23 | 23.2376 | 36.3841 | 22 | 23.6024 | 38.4635 | 21 | 23.973 | 40.6617 | 20 | 24.3493 | 42.9856 | 19 | 24.7316 | 45.4423 | 18 | 25.1199 | 48.0394 | 17 | 25.5143 | 50.7849 | 16 | 25.9149 | 53.6873 | 15 | 26.3217 | 56.7556 | 14 | 26.735 | 59.9993 | 13 | 27.1547 | 63.4284 | 12 | 27.581 | 67.0534 | 11 | 28.0141 | 70.8856 | 10 | 28.4539 | 74.9368 | 9 | 28.9006 | 79.2196 | 8 | 29.3544 | 83.7471 | 7 | 29.8152 | 88.5334 | 6 | 30.2833 | 93.5932 | 5 | 30.7588 | 98.9422 | 4 | 31.2417 | 104.5969 | 3 | 31.7322 | 110.5747 | 2 | 32.2304 | 116.8942 | 1 | 32.7364 | 123.5749 | 0 | 33.2503 | 130.6374
|  | 33.7724 | 2032 | 1271.3796 | 1907.0695 | 26 | 22.5247 | 31.2799 | 25 | 22.8784 | 33.0676 | 24 | 23.2376 | 34.9574 | 23 | 23.6024 | 36.9553 | 22 | 23.973 | 39.0673 | 21 | 24.3493 | 41.3001 | 20 | 24.7316 | 43.6605 | 19 | 25.1199 | 46.1557 | 18 | 25.5143 | 48.7936 | 17 | 25.9149 | 51.5822 | 16 | 26.3217 | 54.5302 | 15 | 26.735 | 57.6467 | 14 | 27.1547 | 60.9413 | 13 | 27.581 | 64.4242 | 12 | 28.0141 | 68.1061 | 11 | 28.4539 | 71.9985 | 10 | 28.9006 | 76.1133 | 9 | 29.3544 | 80.4633 | 8 | 29.8152 | 85.0619 | 7 | 30.2833 | 89.9233 | 6 | 30.7588 | 95.0626 | 5 | 31.2417 | 100.4956 | 4 | 31.7322 | 106.239 | 3 | 32.2304 | 112.3107 | 2 | 32.7364 | 118.7295 | 1 | 33.2503 | 125.515 | 0 | 33.7724 | 132.6884
|  | 34.3026 | 2033 | 1311.3759 | 1967.0638 | 27 | 22.5247 | 30.0534 | 26 | 22.8784 | 31.771 | 25 | 23.2376 | 33.5867 | 24 | 23.6024 | 35.5063 | 23 | 23.973 | 37.5355 | 22 | 24.3493 | 39.6807 | 21 | 24.7316 | 41.9485 | 20 | 25.1199 | 44.3459 | 19 | 25.5143 | 46.8804 | 18 | 25.9149 | 49.5597 | 17 | 26.3217 | 52.3921 | 16 | 26.735 | 55.3864 | 15 | 27.1547 | 58.5518 | 14 | 27.581 | 61.8981 | 13 | 28.0141 | 65.4357 | 12 | 28.4539 | 69.1754 | 11 | 28.9006 | 73.1289 | 10 | 29.3544 | 77.3083 | 9 | 29.8152 | 81.7266 | 8 | 30.2833 | 86.3974 | 7 | 30.7588 | 91.3351 | 6 | 31.2417 | 96.5551 | 5 | 31.7322 | 102.0733 | 4 | 32.2304 | 107.907 | 3 | 32.7364 | 114.074 | 2 | 33.2503 | 120.5935 | 1 | 33.7724 | 127.4856 | 0 | 34.3026 | 134.7716
|  | 34.8412 | 2034 | 1351.2145 | 2026.8217 | 28 | 22.5247 | 28.875 | 27 | 22.8784 | 30.5252 | 26 | 23.2376 | 32.2698 | 25 | 23.6024 | 34.114 | 24 | 23.973 | 36.0637 | 23 | 24.3493 | 38.1248 | 22 | 24.7316 | 40.3037 | 21 | 25.1199 | 42.6071 | 20 | 25.5143 | 45.0422 | 19 | 25.9149 | 47.6164 | 18 | 26.3217 | 50.3377 | 17 | 26.735 | 53.2146 | 16 | 27.1547 | 56.2559 | 15 | 27.581 | 59.471 | 14 | 28.0141 | 62.8699 | 13 | 28.4539 | 66.463 | 12 | 28.9006 | 70.2615 | 11 | 29.3544 | 74.277 | 10 | 29.8152 | 78.522 | 9 | 30.2833 | 83.0097 | 8 | 30.7588 | 87.7538 | 7 | 31.2417 | 92.7691 | 6 | 31.7322 | 98.071 | 5 | 32.2304 | 103.6759 | 4 | 32.7364 | 109.6011 | 3 | 33.2503 | 115.865 | 2 | 33.7724 | 122.4868 | 1 | 34.3026 | 129.4872 | 0 | 34.8412 | 136.8875
|  | 35.3882 | 2035 | 1390.9237 | 2086.3855 | 29 | 22.5247 | 27.7428 | 28 | 22.8784 | 29.3283 | 27 | 23.2376 | 31.0045 | 26 | 23.6024 | 32.7764 | 25 | 23.973 | 34.6496 | 24 | 24.3493 | 36.6299 | 23 | 24.7316 | 38.7234 | 22 | 25.1199 | 40.9365 | 21 | 25.5143 | 43.276 | 20 | 25.9149 | 45.7493 | 19 | 26.3217 | 48.364 | 18 | 26.735 | 51.128 | 17 | 27.1547 | 54.0501 | 16 | 27.581 | 57.1391 | 15 | 28.0141 | 60.4047 | 14 | 28.4539 | 63.8569 | 13 | 28.9006 | 67.5065 | 12 | 29.3544 | 71.3646 | 11 | 29.8152 | 75.4432 | 10 | 30.2833 | 79.7548 | 9 | 30.7588 | 84.313 | 8 | 31.2417 | 89.1316 | 7 | 31.7322 | 94.2256 | 6 | 32.2304 | 99.6107 | 5 | 32.7364 | 105.3036 | 4 | 33.2503 | 111.3219 | 3 | 33.7724 | 117.6841 | 2 | 34.3026 | 124.4099 | 1 | 34.8412 | 131.5201 | 0 | 35.3882 | 139.0367
|  | 35.9438 | 2036 | 1430.5312 | 2145.7967 | 30 | 22.5247 | 26.6549 | 29 | 22.8784 | 28.1783 | 28 | 23.2376 | 29.7888 | 27 | 23.6024 | 31.4912 | 26 | 23.973 | 33.291 | 25 | 24.3493 | 35.1936 | 24 | 24.7316 | 37.205 | 23 | 25.1199 | 39.3313 | 22 | 25.5143 | 41.5792 | 21 | 25.9149 | 43.9555 | 20 | 26.3217 | 46.4676 | 19 | 26.735 | 49.1233 | 18 | 27.1547 | 51.9308 | 17 | 27.581 | 54.8987 | 16 | 28.0141 | 58.0362 | 15 | 28.4539 | 61.3531 | 14 | 28.9006 | 64.8595 | 13 | 29.3544 | 68.5663 | 12 | 29.8152 | 72.485 | 11 | 30.2833 | 76.6276 | 10 | 30.7588 | 81.007 | 9 | 31.2417 | 85.6367 | 8 | 31.7322 | 90.5309 | 7 | 32.2304 | 95.7049 | 6 | 32.7364 | 101.1746 | 5 | 33.2503 | 106.9569 | 4 | 33.7724 | 113.0696 | 3 | 34.3026 | 119.5317 | 2 | 34.8412 | 126.3631 | 1 | 35.3882 | 133.585 | 0 | 35.9438 | 141.2196
|  | 36.5081 | 2037 | 1470.0637 | 2205.0955 | 31 | 22.5247 | 25.6098 | 30 | 22.8784 | 27.0734 | 29 | 23.2376 | 28.6207 | 28 | 23.6024 | 30.2564 | 27 | 23.973 | 31.9856 | 26 | 24.3493 | 33.8137 | 25 | 24.7316 | 35.7462 | 24 | 25.1199 | 37.7891 | 23 | 25.5143 | 39.9488 | 22 | 25.9149 | 42.232 | 21 | 26.3217 | 44.6456 | 20 | 26.735 | 47.1971 | 19 | 27.1547 | 49.8945 | 18 | 27.581 | 52.7461 | 17 | 28.0141 | 55.7606 | 16 | 28.4539 | 58.9474 | 15 | 28.9006 | 62.3163 | 14 | 29.3544 | 65.8778 | 13 | 29.8152 | 69.6428 | 12 | 30.2833 | 73.623 | 11 | 30.7588 | 77.8307 | 10 | 31.2417 | 82.2788 | 9 | 31.7322 | 86.9812 | 8 | 32.2304 | 91.9523 | 7 | 32.7364 | 97.2075 | 6 | 33.2503 | 102.763 | 5 | 33.7724 | 108.6361 | 4 | 34.3026 | 114.8448 | 3 | 34.8412 | 121.4084 | 2 | 35.3882 | 128.347 | 1 | 35.9438 | 135.6823 | 0 | 36.5081 | 143.4367
|  | 37.0813 | 2038 | 1509.5474 | 2264.3212 | 32 | 22.5247 | 24.6056 | 31 | 22.8784 | 26.0119 | 30 | 23.2376 | 27.4985 | 29 | 23.6024 | 29.0701 | 28 | 23.973 | 30.7315 | 27 | 24.3493 | 32.4878 | 26 | 24.7316 | 34.3445 | 25 | 25.1199 | 36.3074 | 24 | 25.5143 | 38.3824 | 23 | 25.9149 | 40.576 | 22 | 26.3217 | 42.895 | 21 | 26.735 | 45.3465 | 20 | 27.1547 | 47.9381 | 19 | 27.581 | 50.6779 | 18 | 28.0141 | 53.5742 | 17 | 28.4539 | 56.636 | 16 | 28.9006 | 59.8729 | 15 | 29.3544 | 63.2947 | 14 | 29.8152 | 66.9121 | 13 | 30.2833 | 70.7362 | 12 | 30.7588 | 74.7789 | 11 | 31.2417 | 79.0526 | 10 | 31.7322 | 83.5706 | 9 | 32.2304 | 88.3468 | 8 | 32.7364 | 93.3959 | 7 | 33.2503 | 98.7336 | 6 | 33.7724 | 104.3764 | 5 | 34.3026 | 110.3417 | 4 | 34.8412 | 116.6479 | 3 | 35.3882 | 123.3145 | 2 | 35.9438 | 130.3621 | 1 | 36.5081 | 137.8125 | 0 | 37.0813 | 145.6887
|  | 37.6634 | 2039 | 1549.0079 | 2323.5118 | 33 | 22.5247 | 23.6408 | 32 | 22.8784 | 24.9919 | 31 | 23.2376 | 26.4203 | 30 | 23.6024 | 27.9302 | 29 | 23.973 | 29.5265 | 28 | 24.3493 | 31.2139 | 27 | 24.7316 | 32.9979 | 26 | 25.1199 | 34.8837 | 25 | 25.5143 | 36.8774 | 24 | 25.9149 | 38.985 | 23 | 26.3217 | 41.2131 | 22 | 26.735 | 43.5684 | 21 | 27.1547 | 46.0584 | 20 | 27.581 | 48.6908 | 19 | 28.0141 | 51.4735 | 18 | 28.4539 | 54.4153 | 17 | 28.9006 | 57.5252 | 16 | 29.3544 | 60.8129 | 15 | 29.8152 | 64.2884 | 14 | 30.2833 | 67.9626 | 13 | 30.7588 | 71.8468 | 12 | 31.2417 | 75.9529 | 11 | 31.7322 | 80.2937 | 10 | 32.2304 | 84.8826 | 9 | 32.7364 | 89.7338 | 8 | 33.2503 | 94.8622 | 7 | 33.7724 | 100.2837 | 6 | 34.3026 | 106.0151 | 5 | 34.8412 | 112.074 | 4 | 35.3882 | 118.4792 | 3 | 35.9438 | 125.2505 | 2 | 36.5081 | 132.4088 | 1 | 37.0813 | 139.9761 | 0 | 37.6634 | 147.976
|  | 38.2547 | 2040 | 1588.4699 | 2382.7048 | 34 | 22.5247 | 22.7139 | 33 | 22.8784 | 24.012 | 32 | 23.2376 | 25.3843 | 31 | 23.6024 | 26.8351 | 30 | 23.973 | 28.3687 | 29 | 24.3493 | 29.99 | 28 | 24.7316 | 31.704 | 27 | 25.1199 | 33.5159 | 26 | 25.5143 | 35.4314 | 25 | 25.9149 | 37.4564 | 24 | 26.3217 | 39.5971 | 23 | 26.735 | 41.8601 | 22 | 27.1547 | 44.2525 | 21 | 27.581 | 46.7816 | 20 | 28.0141 | 49.4552 | 19 | 28.4539 | 52.2816 | 18 | 28.9006 | 55.2696 | 17 | 29.3544 | 58.4284 | 16 | 29.8152 | 61.7676 | 15 | 30.2833 | 65.2977 | 14 | 30.7588 | 69.0296 | 13 | 31.2417 | 72.9748 | 12 | 31.7322 | 77.1454 | 11 | 32.2304 | 81.5543 | 10 | 32.7364 | 86.2153 | 9 | 33.2503 | 91.1426 | 8 | 33.7724 | 96.3516 | 7 | 34.3026 | 101.8582 | 6 | 34.8412 | 107.6796 | 5 | 35.3882 | 113.8336 | 4 | 35.9438 | 120.3394 | 3 | 36.5081 | 127.2169 | 2 | 37.0813 | 134.4876 | 1 | 37.6634 | 142.1737 | 0 | 38.2547 | 150.2992
|  | 38.8553 | 2041 | 1627.9577 | 2441.9365 | 35 | 22.5247 | 21.8232 | 34 | 22.8784 | 23.0705 | 33 | 23.2376 | 24.389 | 32 | 23.6024 | 25.7828 | 31 | 23.973 | 27.2564 | 30 | 24.3493 | 28.8141 | 29 | 24.7316 | 30.4609 | 28 | 25.1199 | 32.2018 | 27 | 25.5143 | 34.0421 | 26 | 25.9149 | 35.9877 | 25 | 26.3217 | 38.0444 | 24 | 26.735 | 40.2187 | 23 | 27.1547 | 42.5173 | 22 | 27.581 | 44.9472 | 21 | 28.0141 | 47.516 | 20 | 28.4539 | 50.2317 | 19 | 28.9006 | 53.1025 | 18 | 29.3544 | 56.1374 | 17 | 29.8152 | 59.3457 | 16 | 30.2833 | 62.7374 | 15 | 30.7588 | 66.3229 | 14 | 31.2417 | 70.1134 | 13 | 31.7322 | 74.1205 | 12 | 32.2304 | 78.3565 | 11 | 32.7364 | 82.8347 | 10 | 33.2503 | 87.5689 | 9 | 33.7724 | 92.5736 | 8 | 34.3026 | 97.8643 | 7 | 34.8412 | 103.4574 | 6 | 35.3882 | 109.3701 | 5 | 35.9438 | 115.6208 | 4 | 36.5081 | 122.2287 | 3 | 37.0813 | 129.2142 | 2 | 37.6634 | 136.599 | 1 | 38.2547 | 144.4059 | 0 | 38.8553 | 152.6589
|  | 39.4654 | 2042 | 1667.495 | 2501.2424 | 36 | 22.5247 | 20.9675 | 35 | 22.8784 | 22.1659 | 34 | 23.2376 | 23.4327 | 33 | 23.6024 | 24.7719 | 32 | 23.973 | 26.1876 | 31 | 24.3493 | 27.6843 | 30 | 24.7316 | 29.2665 | 29 | 25.1199 | 30.9391 | 28 | 25.5143 | 32.7073 | 27 | 25.9149 | 34.5766 | 26 | 26.3217 | 36.5527 | 25 | 26.735 | 38.6417 | 24 | 27.1547 | 40.8502 | 23 | 27.581 | 43.1848 | 22 | 28.0141 | 45.6529 | 21 | 28.4539 | 48.262 | 20 | 28.9006 | 51.0203 | 19 | 29.3544 | 53.9362 | 18 | 29.8152 | 57.0187 | 17 | 30.2833 | 60.2774 | 16 | 30.7588 | 63.7224 | 15 | 31.2417 | 67.3642 | 14 | 31.7322 | 71.2141 | 13 | 32.2304 | 75.2841 | 12 | 32.7364 | 79.5867 | 11 | 33.2503 | 84.1353 | 10 | 33.7724 | 88.9437 | 9 | 34.3026 | 94.027 | 8 | 34.8412 | 99.4008 | 7 | 35.3882 | 105.0817 | 6 | 35.9438 | 111.0872 | 5 | 36.5081 | 117.436 | 4 | 37.0813 | 124.1477 | 3 | 37.6634 | 131.2429 | 2 | 38.2547 | 138.7436 | 1 | 38.8553 | 146.673 | 0 | 39.4654 | 155.0556
|  | 40.085 | 2043 | 1707.1049 | 2560.6573 | 37 | 22.5247 | 20.1454 | 36 | 22.8784 | 21.2967 | 35 | 23.2376 | 22.5139 | 34 | 23.6024 | 23.8006 | 33 | 23.973 | 25.1608 | 32 | 24.3493 | 26.5988 | 31 | 24.7316 | 28.1189 | 30 | 25.1199 | 29.726 | 29 | 25.5143 | 31.4249 | 28 | 25.9149 | 33.2208 | 27 | 26.3217 | 35.1195 | 26 | 26.735 | 37.1266 | 25 | 27.1547 | 39.2484 | 24 | 27.581 | 41.4915 | 23 | 28.0141 | 43.8628 | 22 | 28.4539 | 46.3697 | 21 | 28.9006 | 49.0198 | 20 | 29.3544 | 51.8213 | 19 | 29.8152 | 54.783 | 18 | 30.2833 | 57.9139 | 17 | 30.7588 | 61.2238 | 16 | 31.2417 | 64.7228 | 15 | 31.7322 | 68.4218 | 14 | 32.2304 | 72.3322 | 13 | 32.7364 | 76.4661 | 12 | 33.2503 | 80.8363 | 11 | 33.7724 | 85.4562 | 10 | 34.3026 | 90.3401 | 9 | 34.8412 | 95.5032 | 8 | 35.3882 | 100.9613 | 7 | 35.9438 | 106.7314 | 6 | 36.5081 | 112.8313 | 5 | 37.0813 | 119.2798 | 4 | 37.6634 | 126.0968 | 3 | 38.2547 | 133.3034 | 2 | 38.8553 | 140.9219 | 1 | 39.4654 | 148.9758 | 0 | 40.085 | 157.49
|  | 40.7143 | 2044 | 1746.8101 | 2620.2151 | 38 | 22.5247 | 19.3555 | 37 | 22.8784 | 20.4617 | 36 | 23.2376 | 21.6311 | 35 | 23.6024 | 22.8673 | 34 | 23.973 | 24.1742 | 33 | 24.3493 | 25.5558 | 32 | 24.7316 | 27.0164 | 31 | 25.1199 | 28.5604 | 30 | 25.5143 | 30.1927 | 29 | 25.9149 | 31.9182 | 28 | 26.3217 | 33.7424 | 27 | 26.735 | 35.6708 | 26 | 27.1547 | 37.7095 | 25 | 27.581 | 39.8646 | 24 | 28.0141 | 42.1429 | 23 | 28.4539 | 44.5515 | 22 | 28.9006 | 47.0977 | 21 | 29.3544 | 49.7894 | 20 | 29.8152 | 52.6349 | 19 | 30.2833 | 55.6431 | 18 | 30.7588 | 58.8231 | 17 | 31.2417 | 62.185 | 16 | 31.7322 | 65.7389 | 15 | 32.2304 | 69.496 | 14 | 32.7364 | 73.4678 | 13 | 33.2503 | 77.6666 | 12 | 33.7724 | 82.1054 | 11 | 34.3026 | 86.7978 | 10 | 34.8412 | 91.7585 | 9 | 35.3882 | 97.0026 | 8 | 35.9438 | 102.5464 | 7 | 36.5081 | 108.4071 | 6 | 37.0813 | 114.6028 | 5 | 37.6634 | 121.1525 | 4 | 38.2547 | 128.0765 | 3 | 38.8553 | 135.3963 | 2 | 39.4654 | 143.1344 | 1 | 40.085 | 151.3147 | 0 | 40.7143 | 159.9626
|  | 41.3535 | 2045 | 1791.019 | 2686.5285 | 39 | 22.5247 | 18.5965 | 38 | 22.8784 | 19.6593 | 37 | 23.2376 | 20.7829 | 36 | 23.6024 | 21.9707 | 35 | 23.973 | 23.2263 | 34 | 24.3493 | 24.5538 | 33 | 24.7316 | 25.957 | 32 | 25.1199 | 27.4405 | 31 | 25.5143 | 29.0088 | 30 | 25.9149 | 30.6667 | 29 | 26.3217 | 32.4193 | 28 | 26.735 | 34.2722 | 27 | 27.1547 | 36.2309 | 26 | 27.581 | 38.3015 | 25 | 28.0141 | 40.4905 | 24 | 28.4539 | 42.8046 | 23 | 28.9006 | 45.2509 | 22 | 29.3544 | 47.8371 | 21 | 29.8152 | 50.5711 | 20 | 30.2833 | 53.4613 | 19 | 30.7588 | 56.5167 | 18 | 31.2417 | 59.7467 | 17 | 31.7322 | 63.1613 | 16 | 32.2304 | 66.771 | 15 | 32.7364 | 70.5871 | 14 | 33.2503 | 74.6213 | 13 | 33.7724 | 78.886 | 12 | 34.3026 | 83.3944 | 11 | 34.8412 | 88.1606 | 10 | 35.3882 | 93.1991 | 9 | 35.9438 | 98.5255 | 8 | 36.5081 | 104.1564 | 7 | 37.0813 | 110.1091 | 6 | 37.6634 | 116.402 | 5 | 38.2547 | 123.0546 | 4 | 38.8553 | 130.0873 | 3 | 41.3535 | 144.1015 | 2 | 40.085 | 145.3816 | 1 | 40.7143 | 153.6904 | 0 | 41.3535 | 162.474
|  | 42.0028 | 2046 | 1830.8087 | 2746.2131 | 40 | 22.5247 | 17.8673 | 39 | 22.8784 | 18.8885 | 38 | 23.2376 | 19.968 | 37 | 23.6024 | 21.1092 | 36 | 23.973 | 22.3156 | 35 | 24.3493 | 23.591 | 34 | 24.7316 | 24.9393 | 33 | 25.1199 | 26.3646 | 32 | 25.5143 | 27.8713 | 31 | 25.9149 | 29.4642 | 30 | 26.3217 | 31.1482 | 29 | 26.735 | 32.9283 | 28 | 27.1547 | 34.8102 | 27 | 27.581 | 36.7997 | 26 | 28.0141 | 38.9028 | 25 | 28.4539 | 41.1262 | 24 | 28.9006 | 43.4766 | 23 | 29.3544 | 45.9614 | 22 | 29.8152 | 48.5881 | 21 | 30.2833 | 51.365 | 20 | 30.7588 | 54.3006 | 19 | 31.2417 | 57.404 | 18 | 31.7322 | 60.6847 | 17 | 32.2304 | 64.1529 | 16 | 32.7364 | 67.8194 | 15 | 33.2503 | 71.6953 | 14 | 33.7724 | 75.7928 | 13 | 34.3026 | 80.1245 | 12 | 34.8412 | 84.7037 | 11 | 35.3882 | 89.5447 | 10 | 35.9438 | 94.6623 | 9 | 36.5081 | 100.0724 | 8 | 37.0813 | 105.7917 | 7 | 37.6634 | 111.8378 | 6 | 38.2547 | 118.2295 | 5 | 38.8553 | 124.9865 | 4 | 41.3535 | 138.4512 | 3 | 40.085 | 139.6811 | 2 | 40.7143 | 147.6641 | 1 | 41.3535 | 156.1033 | 0 | 42.0028 | 165.0249
|  | 42.6622 | 2047 | 1870.7655 | 2806.1483 | 41 | 22.5247 | 17.1668 | 40 | 22.8784 | 18.1479 | 39 | 23.2376 | 19.185 | 38 | 23.6024 | 20.2815 | 37 | 23.973 | 21.4406 | 36 | 24.3493 | 22.666 | 35 | 24.7316 | 23.9614 | 34 | 25.1199 | 25.3308 | 33 | 25.5143 | 26.7785 | 32 | 25.9149 | 28.3089 | 31 | 26.3217 | 29.9268 | 30 | 26.735 | 31.6372 | 29 | 27.1547 | 33.4453 | 28 | 27.581 | 35.3567 | 27 | 28.0141 | 37.3774 | 26 | 28.4539 | 39.5136 | 25 | 28.9006 | 41.7719 | 24 | 29.3544 | 44.1592 | 23 | 29.8152 | 46.683 | 22 | 30.2833 | 49.351 | 21 | 30.7588 | 52.1715 | 20 | 31.2417 | 55.1531 | 19 | 31.7322 | 58.3052 | 18 | 32.2304 | 61.6374 | 17 | 32.7364 | 65.1601 | 16 | 33.2503 | 68.8841 | 15 | 33.7724 | 72.8209 | 14 | 34.3026 | 76.9828 | 13 | 34.8412 | 81.3825 | 12 | 35.3882 | 86.0336 | 11 | 35.9438 | 90.9505 | 10 | 36.5081 | 96.1485 | 9 | 37.0813 | 101.6435 | 8 | 37.6634 | 107.4526 | 7 | 38.2547 | 113.5937 | 6 | 38.8553 | 120.0857 | 5 | 41.3535 | 133.0225 | 4 | 40.085 | 134.2041 | 3 | 40.7143 | 141.8741 | 2 | 41.3535 | 149.9824 | 1 | 42.0028 | 158.5541 | 0 | 42.6622 | 167.6157
|  | 43.332 | 2048 | 1914.9864 | 2872.4796 | 42 | 22.5247 | 16.4936 | 41 | 22.8784 | 17.4363 | 40 | 23.2376 | 18.4328 | 39 | 23.6024 | 19.4862 | 38 | 23.973 | 20.5999 | 37 | 24.3493 | 21.7772 | 36 | 24.7316 | 23.0218 | 35 | 25.1199 | 24.3376 | 34 | 25.5143 | 25.7285 | 33 | 25.9149 | 27.1989 | 32 | 26.3217 | 28.7534 | 31 | 26.735 | 30.3967 | 30 | 27.1547 | 32.1339 | 29 | 27.581 | 33.9704 | 28 | 28.0141 | 35.9118 | 27 | 28.4539 | 37.9643 | 26 | 28.9006 | 40.134 | 25 | 29.3544 | 42.4277 | 24 | 29.8152 | 44.8525 | 23 | 30.2833 | 47.4159 | 22 | 30.7588 | 50.1258 | 21 | 31.2417 | 52.9905 | 20 | 31.7322 | 56.019 | 19 | 32.2304 | 59.2206 | 18 | 32.7364 | 62.6052 | 17 | 33.2503 | 66.1831 | 16 | 33.7724 | 69.9656 | 15 | 34.3026 | 73.9642 | 14 | 34.8412 | 78.1914 | 13 | 35.3882 | 82.6602 | 12 | 35.9438 | 87.3843 | 11 | 36.5081 | 92.3785 | 10 | 37.0813 | 97.658 | 9 | 37.6634 | 103.2393 | 8 | 38.2547 | 109.1396 | 7 | 38.8553 | 115.3771 | 6 | 43.332 | 133.9213 | 5 | 40.085 | 128.9419 | 4 | 40.7143 | 136.3111 | 3 | 41.3535 | 144.1015 | 2 | 42.0028 | 152.3371 | 1 | 42.6622 | 161.0434 | 0 | 43.332 | 170.2473
|  | 44.0123 | 2049 | 1955.1789 | 2932.7683 | 43 | 22.5247 | 15.8469 | 42 | 22.8784 | 16.7526 | 41 | 23.2376 | 17.71 | 40 | 23.6024 | 18.7222 | 39 | 23.973 | 19.7922 | 38 | 24.3493 | 20.9233 | 37 | 24.7316 | 22.1191 | 36 | 25.1199 | 23.3833 | 35 | 25.5143 | 24.7197 | 34 | 25.9149 | 26.1324 | 33 | 26.3217 | 27.6259 | 32 | 26.735 | 29.2048 | 31 | 27.1547 | 30.8739 | 30 | 27.581 | 32.6384 | 29 | 28.0141 | 34.5037 | 28 | 28.4539 | 36.4757 | 27 | 28.9006 | 38.5603 | 26 | 29.3544 | 40.7641 | 25 | 29.8152 | 43.0938 | 24 | 30.2833 | 45.5567 | 23 | 30.7588 | 48.1603 | 22 | 31.2417 | 50.9128 | 21 | 31.7322 | 53.8225 | 20 | 32.2304 | 56.8985 | 19 | 32.7364 | 60.1504 | 18 | 33.2503 | 63.5881 | 17 | 33.7724 | 67.2222 | 16 | 34.3026 | 71.0641 | 15 | 34.8412 | 75.1255 | 14 | 35.3882 | 79.419 | 13 | 35.9438 | 83.9579 | 12 | 36.5081 | 88.7562 | 11 | 37.0813 | 93.8288 | 10 | 37.6634 | 99.1913 | 9 | 38.2547 | 104.8602 | 8 | 38.8553 | 110.8531 | 7 | 43.332 | 128.6701 | 6 | 40.085 | 123.886 | 5 | 40.7143 | 130.9663 | 4 | 41.3535 | 138.4512 | 3 | 42.0028 | 146.3639 | 2 | 42.6622 | 154.7288 | 1 | 43.332 | 163.5718 | 0 | 44.0123 | 172.9202
|  | 44.7033 | 2050 | 1995.6052 | 2993.4078 | 44 | 22.5247 | 15.2255 | 43 | 22.8784 | 16.0957 | 42 | 23.2376 | 17.0156 | 41 | 23.6024 | 17.9881 | 40 | 23.973 | 19.0161 | 39 | 24.3493 | 20.1029 | 38 | 24.7316 | 21.2518 | 37 | 25.1199 | 22.4664 | 36 | 25.5143 | 23.7504 | 35 | 25.9149 | 25.1078 | 34 | 26.3217 | 26.5427 | 33 | 26.735 | 28.0597 | 32 | 27.1547 | 29.6633 | 31 | 27.581 | 31.3586 | 30 | 28.0141 | 33.1508 | 29 | 28.4539 | 35.0454 | 28 | 28.9006 | 37.0483 | 27 | 29.3544 | 39.1657 | 26 | 29.8152 | 41.4041 | 25 | 30.2833 | 43.7704 | 24 | 30.7588 | 46.2719 | 23 | 31.2417 | 48.9164 | 22 | 31.7322 | 51.7121 | 21 | 32.2304 | 54.6675 | 20 | 32.7364 | 57.7918 | 19 | 33.2503 | 61.0947 | 18 | 33.7724 | 64.5864 | 17 | 34.3026 | 68.2776 | 16 | 34.8412 | 72.1798 | 15 | 35.3882 | 76.3049 | 14 | 35.9438 | 80.6659 | 13 | 36.5081 | 85.2761 | 12 | 37.0813 | 90.1497 | 11 | 37.6634 | 95.3019 | 10 | 38.2547 | 100.7486 | 9 | 38.8553 | 106.5065 | 8 | 43.332 | 123.6249 | 7 | 40.085 | 119.0284 | 6 | 40.7143 | 125.831 | 5 | 41.3535 | 133.0225 | 4 | 42.0028 | 140.6249 | 3 | 42.6622 | 148.6618 | 2 | 43.332 | 157.1581 | 1 | 44.0123 | 166.1399 | 0 | 44.7033 | 175.635
|  | 45.4052 | 2051 | 1921.1449 | 2881.7173 | 45 | 22.5247 | 14.6285 | 44 | 22.8784 | 15.4646 | 43 | 23.2376 | 16.3484 | 42 | 23.6024 | 17.2828 | 41 | 23.973 | 18.2705 | 40 | 24.3493 | 19.3147 | 39 | 24.7316 | 20.4185 | 38 | 25.1199 | 21.5855 | 37 | 25.5143 | 22.8191 | 36 | 25.9149 | 24.1233 | 35 | 26.3217 | 25.502 | 34 | 26.735 | 26.9594 | 33 | 27.1547 | 28.5002 | 32 | 27.581 | 30.129 | 31 | 28.0141 | 31.851 | 30 | 28.4539 | 33.6713 | 29 | 28.9006 | 35.5956 | 28 | 29.3544 | 37.63 | 27 | 29.8152 | 39.7806 | 26 | 30.2833 | 42.0541 | 25 | 30.7588 | 44.4576 | 24 | 31.2417 | 46.9984 | 23 | 31.7322 | 49.6844 | 22 | 32.2304 | 52.524 | 21 | 32.7364 | 55.5258 | 20 | 33.2503 | 58.6992 | 19 | 33.7724 | 62.0539 | 18 | 34.3026 | 65.6004 | 17 | 34.8412 | 69.3496 | 16 | 35.3882 | 73.313 | 15 | 35.9438 | 77.5029 | 14 | 36.5081 | 81.9323 | 13 | 37.0813 | 86.6149 | 12 | 37.6634 | 91.5651 | 11 | 38.2547 | 96.7982 | 10 | 38.8553 | 102.3303 | 9 | 45.4052 | 124.4602 | 8 | 40.085 | 114.3612 | 7 | 40.7143 | 120.8971 | 6 | 41.3535 | 127.8066 | 5 | 42.0028 | 135.1109 | 4 | 42.6622 | 142.8327 | 3 | 43.332 | 150.9958 | 2 | 44.0123 | 159.6255 | 1 | 44.7033 | 168.7483
|  | 46.118 | 2052 | 1845.8157 | 2768.7236 | 46 | 22.5247 | 14.055 | 45 | 22.8784 | 14.8582 | 44 | 23.2376 | 15.7074 | 43 | 23.6024 | 16.6051 | 42 | 23.973 | 17.5541 | 41 | 24.3493 | 18.5573 | 40 | 24.7316 | 19.6179 | 39 | 25.1199 | 20.7391 | 38 | 25.5143 | 21.9244 | 37 | 25.9149 | 23.1774 | 36 | 26.3217 | 24.502 | 35 | 26.735 | 25.9023 | 34 | 27.1547 | 27.3827 | 33 | 27.581 | 28.9477 | 32 | 28.0141 | 30.6021 | 31 | 28.4539 | 32.351 | 30 | 28.9006 | 34.1999 | 29 | 29.3544 | 36.1545 | 28 | 29.8152 | 38.2208 | 27 | 30.2833 | 40.4052 | 26 | 30.7588 | 42.7144 | 25 | 31.2417 | 45.1556 | 24 | 31.7322 | 47.7363 | 23 | 32.2304 | 50.4645 | 22 | 32.7364 | 53.3486 | 21 | 33.2503 | 56.3975 | 20 | 33.7724 | 59.6207 | 19 | 34.3026 | 63.0282 | 18 | 34.8412 | 66.6303 | 17 | 35.3882 | 70.4383 | 16 | 35.9438 | 74.464 | 15 | 36.5081 | 78.7197 | 14 | 37.0813 | 83.2187 | 13 | 37.6634 | 87.9748 | 12 | 38.2547 | 93.0026 | 11 | 38.8553 | 98.3179 | 10 | 45.4052 | 119.5801 | 9 | 40.085 | 109.877 | 8 | 40.7143 | 116.1567 | 7 | 41.3535 | 122.7952 | 6 | 42.0028 | 129.8131 | 5 | 42.6622 | 137.2322 | 4 | 43.332 | 145.0752 | 3 | 44.0123 | 153.3665 | 2 | 44.7033 | 162.1316
|  | 46.8421 | 2053 | 1773.4403 | 2660.1604 | 47 | 22.5247 | 13.5039 | 46 | 22.8784 | 14.2756 | 45 | 23.2376 | 15.0915 | 44 | 23.6024 | 15.954 | 43 | 23.973 | 16.8658 | 42 | 24.3493 | 17.8297 | 41 | 24.7316 | 18.8487 | 40 | 25.1199 | 19.9259 | 39 | 25.5143 | 21.0647 | 38 | 25.9149 | 22.2686 | 37 | 26.3217 | 23.5413 | 36 | 26.735 | 24.8867 | 35 | 27.1547 | 26.309 | 34 | 27.581 | 27.8126 | 33 | 28.0141 | 29.4021 | 32 | 28.4539 | 31.0825 | 31 | 28.9006 | 32.8589 | 30 | 29.3544 | 34.7369 | 29 | 29.8152 | 36.7221 | 28 | 30.2833 | 38.8208 | 27 | 30.7588 | 41.0395 | 26 | 31.2417 | 43.385 | 25 | 31.7322 | 45.8645 | 24 | 32.2304 | 48.4857 | 23 | 32.7364 | 51.2568 | 22 | 33.2503 | 54.1862 | 21 | 33.7724 | 57.283 | 20 | 34.3026 | 60.5568 | 19 | 34.8412 | 64.0177 | 18 | 35.3882 | 67.6764 | 17 | 35.9438 | 71.5442 | 16 | 36.5081 | 75.6331 | 15 | 37.0813 | 79.9556 | 14 | 37.6634 | 84.5252 | 13 | 38.2547 | 89.356 | 12 | 38.8553 | 94.4628 | 11 | 45.4052 | 114.8913 | 10 | 40.085 | 105.5687 | 9 | 40.7143 | 111.6021 | 8 | 41.3535 | 117.9803 | 7 | 42.0028 | 124.7231 | 6 | 42.6622 | 131.8512 | 5 | 43.332 | 139.3867 | 4 | 44.0123 | 147.3529 | 3 | 44.7033 | 155.7743
|  | 47.5775 | 2054 | 1707.4235 | 2561.1353 | 48 | 22.5247 | 12.9744 | 47 | 22.8784 | 13.7159 | 46 | 23.2376 | 14.4997 | 45 | 23.6024 | 15.3284 | 44 | 23.973 | 16.2045 | 43 | 24.3493 | 17.1306 | 42 | 24.7316 | 18.1096 | 41 | 25.1199 | 19.1446 | 40 | 25.5143 | 20.2388 | 39 | 25.9149 | 21.3954 | 38 | 26.3217 | 22.6182 | 37 | 26.735 | 23.9109 | 36 | 27.1547 | 25.2774 | 35 | 27.581 | 26.7221 | 34 | 28.0141 | 28.2493 | 33 | 28.4539 | 29.8637 | 32 | 28.9006 | 31.5705 | 31 | 29.3544 | 33.3748 | 30 | 29.8152 | 35.2822 | 29 | 30.2833 | 37.2987 | 28 | 30.7588 | 39.4303 | 27 | 31.2417 | 41.6838 | 26 | 31.7322 | 44.0661 | 25 | 32.2304 | 46.5846 | 24 | 32.7364 | 49.247 | 23 | 33.2503 | 52.0615 | 22 | 33.7724 | 55.0369 | 21 | 34.3026 | 58.1823 | 20 | 34.8412 | 61.5075 | 19 | 35.3882 | 65.0228 | 18 | 35.9438 | 68.7389 | 17 | 36.5081 | 72.6675 | 16 | 37.0813 | 76.8205 | 15 | 37.6634 | 81.2109 | 14 | 38.2547 | 85.8523 | 13 | 38.8553 | 90.7588 | 12 | 47.5775 | 115.6676 | 11 | 40.085 | 101.4293 | 10 | 40.7143 | 107.2261 | 9 | 41.3535 | 113.3543 | 8 | 42.0028 | 119.8326 | 7 | 42.6622 | 126.6813 | 6 | 43.332 | 133.9213 | 5 | 44.0123 | 141.5751 | 4 | 44.7033 | 149.6663

## TRA.a
TRA
TRA.a
Trajectory choice
|  | Component | Trajectory
|  | (i) Mode Share Public vs Private travel(%) | 1
|  | (ii) Occupancy | 1
|  | (iii) Efficiency Improvement | 1
|  | (iv) Electric Vehicles (%) | 1
|  | (v) Reduced travel demand | 1
Trajectory assumptions
(i) Mode shift (Change in Behaviour) (% of passenger-km) [1]
|  | Mode | Notes | 2006 | 1 | 2 | 3 | 4
|  | Car | [1] | 38.89% | 65% | 36.5% | 41% | 41%
|  | SUV | [1] | 5.169% | 9% | 3% | 2% | 1%
|  | Motor Cycle | [1] | 0.927% | 2% | 2.5% | 4% | 4%
|  | BUS | [1] | 5.877% | 1% | 8% | 9% | 9%
|  | Minibus | [1] | 43.94% | 15% | 38% | 34% | 35%
|  | BRT | [1] | 0% | 6% | 4% | 0.9% | 0.5%
|  | Metro Rail | [1] | 5.203% | 2% | 8% | 9% | 9%
|  | Gautrain | [1] | 0% | - | - | 0.1% | 0.5%
|  | TOTAL |  | 100% | 100% | 100% | 100% | 100%
(ii) occupancy (persons/vehicle)
|  | Mode | Notes | Full Capacity | 1 | 2 | 3 | 4
|  | Car | [2] | 4 | 1.4 | 1.6 | 2 | 2.5
|  | SUV | [2] | 4 | 1.4 | 1.6 | 2 | 2.5
|  | Motor Cycle | [2] | 1 | 1 | 1 | 1 | 1
|  | BUS | [2]+ | 40 | 16 | 20 | 24 | 32
|  | Minibus | [2] | 18 | 14.4 | 15.3 | 16.2 | 17.1
|  | BRT | [2] | 40 | 16 | 20 | 24 | 32
|  | Metro Rail | [3]* | 1148.1481 | 10.3333 | 17.2222 | 22.963 | 48.2222
|  | Gautrain* | [2] | 321 | 2.889 | 4.815 | 6.42 | 13.482
|  | Bike | [2] | 1 | 1 | 1 | 1 | 1
|  | (iii) Effeciency Improvement | Notes | 1 | 2 | 3 | 4
|  | Private | [4] | 0.1% | 0.2% | 0.5% | 1%
|  | Public |  | 0% | 0.1% | 0.2% | 0.5%
[4] Assumed vehicle improvement factor
iv) Electric/hydrogen/natural gas split public vehicles
|  | Trajectory | Notes | EV | FCV | GAS
|  | 1 | [4] | 1 | 0 | 0.05
|  | 2 | [4] | 0.95 | 0 | 0.05
|  | 3 | [4] | 0.5 | 0.2 | 0.3
|  | 4 | [4] | 0.4 | 0.2 | 0.4
iv) Electric/hydrogen/natural gas split private
|  | Trajectory | Notes | EV | FCV
|  | 1 | [4] | 1 | 0
|  | 2 | [4] | 1 | 0
|  | 3 | [4] | 0.7 | 0.3
|  | 4 | [4] | 0.7 | 0.3
(v) Reduced demand for travel
|  | Trajectory | Notes | Levels
|  | 1 | [5] | 0%
|  | 2 | [5] | 1%
|  | 3 | [5] | 2%
|  | 4 | [5] | 5%
Reduction of passenger km from all modes involved
|  |  | 2 | 3 | 4
|  | Car | 0.5% | 0.6% | 0.5%
|  | SUV | 0.09% | 0.06% | 0.05%
|  | Motor Cycle | 0.02% | 0.08% | 0.2%
|  | BUS | 0.01% | 0.06% | 0.3%
|  | Minibus | 0.15% | 0.5% | 1.5%
|  | BRT | 0.06% | 0.54% | 1.7%
|  | Metro Rail | 0.02% | 0.16% | 0.75%
Cost Assumptions
|  |  | Lifetime(years) | 15 |  |  |  |  | High and low are a % change from point |  | 0.05 |  |  |  | ZARm/Vehicle
| Capital Costs | High Estimates | Mode | Fuel | Engine Technology | 2006 | 2010 | 2015 | 2020 | 2025 | 2030 | 2035 | 2040 | 2045 | 2050
| *from TCH_TRA and converted from 2006 to 2010 rands |  | SUV | Diesel | ICE | 0.03654 | 0.03654 | 0.03654 | 0.03654 | 0.03654 | 0.03654 | 0.03654 | 0.03654 | 0.03654 | 0.03654
| *interpolated between 2006 and 2020, then 2020 to 2050 |  | SUV | Gasoline | ICE | 0.03521 | 0.03521 | 0.03521 | 0.03521 | 0.03521 | 0.03521 | 0.03521 | 0.03521 | 0.03521 | 0.03521
|  |  | SUV | Diesel/Electric | PHEV | 0.08358 | 0.08358 | 0.08358 | 0.08358 | 0.08358 | 0.08358 | 0.08358 | 0.08358 | 0.08358 | 0.08358
|  |  | SUV | Gasoline/Electric | PHEV | 0.08064 | 0.08064 | 0.08064 | 0.08064 | 0.08064 | 0.08064 | 0.08064 | 0.08064 | 0.08064 | 0.08064
|  |  | SUV | Hydrogen | FCV | 0.26341 | 0.26341 | 0.26341 | 0.26341 | 0.26341 | 0.26341 | 0.26341 | 0.26341 | 0.26341 | 0.26341
|  |  | CAR | Diesel | ICE | 0.01232 | 0.01232 | 0.01232 | 0.01232 | 0.01232 | 0.01232 | 0.01232 | 0.01232 | 0.01232 | 0.01232
|  |  | CAR | Gasoline | ICE | 0.01071 | 0.01071 | 0.01071 | 0.01071 | 0.01071 | 0.01071 | 0.01071 | 0.01071 | 0.01071 | 0.01071
|  |  | CAR | Diesel/Electric | PHEV | 0.02828 | 0.02828 | 0.02828 | 0.02828 | 0.02828 | 0.02828 | 0.02828 | 0.02828 | 0.02828 | 0.02828
|  |  | CAR | Gasoline/Electric | PHEV | 0.02457 | 0.02457 | 0.02457 | 0.02457 | 0.02457 | 0.02457 | 0.02457 | 0.02457 | 0.02457 | 0.02457
|  |  | CAR | Electricity | EV | 0.02814 | 0.02814 | 0.02814 | 0.02814 | 0.02814 | 0.02814 | 0.02814 | 0.02814 | 0.02814 | 0.02814
|  |  | CAR | Hydrogen | FCV | 0.08022 | 0.08022 | 0.08022 | 0.08022 | 0.08022 | 0.08022 | 0.08022 | 0.08022 | 0.08022 | 0.08022
|  |  | Motorcycle | Gasoline | ICE | 0.03542 | 0.03542 | 0.03542 | 0.03542 | 0.03542 | 0.03542 | 0.03542 | 0.03542 | 0.03542 | 0.03542
|  |  | BUS | Diesel | ICE | 0.03276 | 0.03276 | 0.03276 | 0.03276 | 0.03276 | 0.03276 | 0.03276 | 0.03276 | 0.03276 | 0.03276
|  |  | BUS | Compressed Natural Gas | GAS | 0.03598 | 0.03598 | 0.03598 | 0.03598 | 0.03598 | 0.03598 | 0.03598 | 0.03598 | 0.03598 | 0.03598
|  |  | BUS | Hydrogen | FCV | 0.13594 | 0.13594 | 0.13594 | 0.13594 | 0.13594 | 0.13594 | 0.13594 | 0.13594 | 0.13594 | 0.13594
|  |  | BUS | Electricity | EV | 0.086075 | 0.086075 | 0.086075 | 0.086075 | 0.086075 | 0.086075 | 0.086075 | 0.086075 | 0.086075 | 0.086075
|  |  | Minibus | Diesel | ICE | 0.02275 | 0.02275 | 0.02275 | 0.02275 | 0.02275 | 0.02275 | 0.02275 | 0.02275 | 0.02275 | 0.02275
|  |  | Minibus | Gasoline | ICE | 0.0182 | 0.0182 | 0.0182 | 0.0182 | 0.0182 | 0.0182 | 0.0182 | 0.0182 | 0.0182 | 0.0182
|  |  | Minibus | Diesel/Electric | PHEV | 0.05201 | 0.05201 | 0.05201 | 0.05201 | 0.05201 | 0.05201 | 0.05201 | 0.05201 | 0.05201 | 0.05201
|  |  | Minibus | Compressed Natural Gas | GAS | 0.02002 | 0.02002 | 0.02002 | 0.02002 | 0.02002 | 0.02002 | 0.02002 | 0.02002 | 0.02002 | 0.02002
|  |  | Minibus | Hydrogen | FCV | 0.13594 | 0.13594 | 0.13594 | 0.13594 | 0.13594 | 0.13594 | 0.13594 | 0.13594 | 0.13594 | 0.13594
|  |  | Minibus | Electricity | EV | 0.04782 | 0.04782 | 0.04782 | 0.04782 | 0.04782 | 0.04782 | 0.04782 | 0.04782 | 0.04782 | 0.04782
|  |  | BRT | Diesel | ICE | 0.03276 | 0.03276 | 0.03276 | 0.03276 | 0.03276 | 0.03276 | 0.03276 | 0.03276 | 0.03276 | 0.03276
|  |  | BRT | Compressed Natural Gas | GAS | 0.03598 | 0.03598 | 0.03598 | 0.03598 | 0.03598 | 0.03598 | 0.03598 | 0.03598 | 0.03598 | 0.03598
|  |  | BRT | Electricity | EV | 0.08589 | 0.08589 | 0.08589 | 0.08589 | 0.08589 | 0.08589 | 0.08589 | 0.08589 | 0.08589 | 0.08589
|  |  | BRT | Hydrogen | FCV | 0.2128 | 0.2128 | 0.2128 | 0.2128 | 0.2128 | 0.2128 | 0.2128 | 0.2128 | 0.2128 | 0.2128
*from 2014 SARS vehicle maintenance costs
ZARm/per kilometer
| Maintenance Costs | High Estimates | Mode | Fuel | Engine Technology | 2006 | 2010 | 2015 | 2020 | 2025 | 2030 | 2035 | 2040 | 2045 | 2050
|  |  | SUV | Diesel | ICE | 5.9417e-07 | 5.9417e-07 | 5.9417e-07 | 5.9417e-07 | 5.9417e-07 | 5.9417e-07 | 5.9417e-07 | 5.9417e-07 | 5.9417e-07 | 5.9417e-07
|  |  | SUV | Gasoline | ICE | 5.9417e-07 | 5.9417e-07 | 5.9417e-07 | 5.9417e-07 | 5.9417e-07 | 5.9417e-07 | 5.9417e-07 | 5.9417e-07 | 5.9417e-07 | 5.9417e-07
|  |  | SUV | Diesel/Electric | PHEV | 5.9417e-07 | 5.9417e-07 | 5.9417e-07 | 5.9417e-07 | 5.9417e-07 | 5.9417e-07 | 5.9417e-07 | 5.9417e-07 | 5.9417e-07 | 5.9417e-07
|  |  | SUV | Gasoline/Electric | PHEV | 5.9417e-07 | 5.9417e-07 | 5.9417e-07 | 5.9417e-07 | 5.9417e-07 | 5.9417e-07 | 5.9417e-07 | 5.9417e-07 | 5.9417e-07 | 5.9417e-07
|  |  | SUV | Hydrogen | FCV | 5.9417e-07 | 5.9417e-07 | 5.9417e-07 | 5.9417e-07 | 5.9417e-07 | 5.9417e-07 | 5.9417e-07 | 5.9417e-07 | 5.9417e-07 | 5.9417e-07
|  |  | CAR | Diesel | ICE | 3.175e-07 | 3.175e-07 | 3.175e-07 | 3.175e-07 | 3.175e-07 | 3.175e-07 | 3.175e-07 | 3.175e-07 | 3.175e-07 | 3.175e-07
|  |  | CAR | Gasoline | ICE | 3.175e-07 | 3.175e-07 | 3.175e-07 | 3.175e-07 | 3.175e-07 | 3.175e-07 | 3.175e-07 | 3.175e-07 | 3.175e-07 | 3.175e-07
|  |  | CAR | Diesel/Electric | PHEV | 5.9417e-07 | 4.775e-07 | 4.0667e-07 | 3.4667e-07 | 3.4667e-07 | 3.175e-07 | 3.175e-07 | 3.175e-07 | 3.175e-07 | 3.175e-07
|  |  | CAR | Gasoline/Electric | PHEV | 4.775e-07 | 4.0667e-07 | 3.4667e-07 | 3.175e-07 | 3.175e-07 | 3.175e-07 | 3.175e-07 | 3.175e-07 | 3.175e-07 | 3.175e-07
|  |  | CAR | Electricity | EV | 5.9417e-07 | 5.9417e-07 | 4.775e-07 | 4.775e-07 | 4.0667e-07 | 4.0667e-07 | 4.0667e-07 | 3.4667e-07 | 3.175e-07 | 3.175e-07
|  |  | CAR | Hydrogen | FCV | 5.9417e-07 | 5.9417e-07 | 5.9417e-07 | 3.4667e-07 | 3.4667e-07 | 3.4667e-07 | 3.4667e-07 | 3.4667e-07 | 3.175e-07 | 3.175e-07
|  |  | Motorcycle | Gasoline | ICE | 5.9417e-07 | 5.9417e-07 | 5.9417e-07 | 5.9417e-07 | 5.9417e-07 | 5.9417e-07 | 5.9417e-07 | 5.9417e-07 | 5.9417e-07 | 5.9417e-07
|  |  | BUS | Diesel | ICE | 5.9417e-07 | 5.9417e-07 | 5.9417e-07 | 5.9417e-07 | 5.9417e-07 | 5.9417e-07 | 5.9417e-07 | 5.9417e-07 | 5.9417e-07 | 5.9417e-07
|  |  | BUS | Compressed Natural Gas | GAS | 5.9417e-07 | 5.9417e-07 | 5.9417e-07 | 5.9417e-07 | 5.9417e-07 | 5.9417e-07 | 5.9417e-07 | 5.9417e-07 | 5.9417e-07 | 5.9417e-07
|  |  | BUS | Hydrogen | FCV | 5.9417e-07 | 5.9417e-07 | 5.9417e-07 | 5.9417e-07 | 4.775e-07 | 4.775e-07 | 4.775e-07 | 4.775e-07 | 4.0667e-07 | 4.0667e-07
|  |  | BUS | Electricity | EV | 2.3e-07 | 2.3e-07 | 2.3e-07 | 2.3e-07 | 2.3e-07 | 2.3e-07 | 2.3e-07 | 2.3e-07 | 2.3e-07 | 2.3e-07
|  |  | Minibus | Diesel | ICE | 4.775e-07 | 4.775e-07 | 4.775e-07 | 4.775e-07 | 4.775e-07 | 4.775e-07 | 4.775e-07 | 4.775e-07 | 4.775e-07 | 4.775e-07
|  |  | Minibus | Gasoline | ICE | 4.0667e-07 | 4.0667e-07 | 4.0667e-07 | 4.0667e-07 | 4.0667e-07 | 4.0667e-07 | 4.0667e-07 | 4.0667e-07 | 4.0667e-07 | 4.0667e-07
|  |  | Minibus | Diesel/Electric | PHEV | 5.9417e-07 | 5.9417e-07 | 5.9417e-07 | 5.9417e-07 | 5.9417e-07 | 5.9417e-07 | 5.9417e-07 | 5.9417e-07 | 5.9417e-07 | 5.9417e-07
|  |  | Minibus | Compressed Natural Gas | GAS | 4.0667e-07 | 4.0667e-07 | 4.0667e-07 | 4.0667e-07 | 4.0667e-07 | 4.0667e-07 | 4.0667e-07 | 4.0667e-07 | 4.0667e-07 | 4.0667e-07
|  |  | Minibus | Hydrogen | FCV | 5.9417e-07 | 5.9417e-07 | 5.9417e-07 | 5.9417e-07 | 4.775e-07 | 4.775e-07 | 4.775e-07 | 4.775e-07 | 4.0667e-07 | 4.0667e-07
|  |  | Minibus | Electricity | EV | 2.3e-07 | 2.3e-07 | 2.3e-07 | 2.3e-07 | 2.3e-07 | 2.3e-07 | 2.3e-07 | 2.3e-07 | 2.3e-07 | 2.3e-07
|  |  | BRT | Diesel | ICE | 5.9417e-07 | 5.9417e-07 | 5.9417e-07 | 5.9417e-07 | 5.9417e-07 | 5.9417e-07 | 5.9417e-07 | 5.9417e-07 | 5.9417e-07 | 5.9417e-07
|  |  | BRT | Compressed Natural Gas | GAS | 5.9417e-07 | 5.9417e-07 | 5.9417e-07 | 5.9417e-07 | 5.9417e-07 | 5.9417e-07 | 5.9417e-07 | 5.9417e-07 | 5.9417e-07 | 5.9417e-07
|  |  | BRT | Electricity | EV | 5.9417e-07 | 5.9417e-07 | 5.9417e-07 | 5.9417e-07 | 5.9417e-07 | 5.9417e-07 | 5.9417e-07 | 5.9417e-07 | 5.9417e-07 | 5.9417e-07
|  |  | BRT | Hydrogen | FCV | 5.9417e-07 | 5.9417e-07 | 5.9417e-07 | 5.9417e-07 | 5.9417e-07 | 5.9417e-07 | 5.9417e-07 | 5.9417e-07 | 5.9417e-07 | 5.9417e-07
ZARm/Vehicle
| Capital Costs | Point Estimates | Mode | Fuel | Engine Technology | 2006 | 2010 | 2015 | 2020 | 2025 | 2030 | 2035 | 2040 | 2045 | 2050
|  |  | SUV | Diesel | ICE | 0.0348 | 0.0348 | 0.0348 | 0.0348 | 0.0348 | 0.0348 | 0.0348 | 0.0348 | 0.0348 | 0.0348
|  |  | SUV | Gasoline | ICE | 0.033533 | 0.033533 | 0.033533 | 0.033533 | 0.033533 | 0.033533 | 0.033533 | 0.033533 | 0.033533 | 0.033533
|  |  | SUV | Diesel/Electric | PHEV | 0.0796 | 0.0796 | 0.0796 | 0.0796 | 0.0796 | 0.0796 | 0.0796 | 0.0796 | 0.0796 | 0.0796
|  |  | SUV | Gasoline/Electric | PHEV | 0.0768 | 0.0768 | 0.0768 | 0.0768 | 0.0768 | 0.0768 | 0.0768 | 0.0768 | 0.0768 | 0.0768
|  |  | SUV | Hydrogen | FCV | 0.25087 | 0.25087 | 0.25087 | 0.25087 | 0.25087 | 0.25087 | 0.25087 | 0.25087 | 0.25087 | 0.25087
|  |  | CAR | Diesel | ICE | 0.011733 | 0.011733 | 0.011733 | 0.011733 | 0.011733 | 0.011733 | 0.011733 | 0.011733 | 0.011733 | 0.011733
|  |  | CAR | Gasoline | ICE | 0.0102 | 0.0102 | 0.0102 | 0.0102 | 0.0102 | 0.0102 | 0.0102 | 0.0102 | 0.0102 | 0.0102
|  |  | CAR | Diesel/Electric | PHEV | 0.026933 | 0.026933 | 0.026933 | 0.026933 | 0.026933 | 0.026933 | 0.026933 | 0.026933 | 0.026933 | 0.026933
|  |  | CAR | Gasoline/Electric | PHEV | 0.0234 | 0.0234 | 0.0234 | 0.0234 | 0.0234 | 0.0234 | 0.0234 | 0.0234 | 0.0234 | 0.0234
|  |  | CAR | Electricity | EV | 0.0268 | 0.0268 | 0.0268 | 0.0268 | 0.0268 | 0.0268 | 0.0268 | 0.0268 | 0.0268 | 0.0268
|  |  | CAR | Hydrogen | FCV | 0.0764 | 0.0764 | 0.0764 | 0.0764 | 0.0764 | 0.0764 | 0.0764 | 0.0764 | 0.0764 | 0.0764
|  |  | Motorcycle | Gasoline | ICE | 0.033733 | 0.033733 | 0.033733 | 0.033733 | 0.033733 | 0.033733 | 0.033733 | 0.033733 | 0.033733 | 0.033733
|  |  | BUS | Diesel | ICE | 0.0312 | 0.0312 | 0.0312 | 0.0312 | 0.0312 | 0.0312 | 0.0312 | 0.0312 | 0.0312 | 0.0312
|  |  | BUS | Compressed Natural Gas | GAS | 0.034267 | 0.034267 | 0.034267 | 0.034267 | 0.034267 | 0.034267 | 0.034267 | 0.034267 | 0.034267 | 0.034267
|  |  | BUS | Hydrogen | FCV | 0.12947 | 0.12947 | 0.12947 | 0.12947 | 0.12947 | 0.12947 | 0.12947 | 0.12947 | 0.12947 | 0.12947
|  |  | BUS | Electricity | EV | 0.081976 | 0.081976 | 0.081976 | 0.081976 | 0.081976 | 0.081976 | 0.081976 | 0.081976 | 0.081976 | 0.081976
|  |  | Minibus | Diesel | ICE | 0.021667 | 0.021667 | 0.021667 | 0.021667 | 0.021667 | 0.021667 | 0.021667 | 0.021667 | 0.021667 | 0.021667
|  |  | Minibus | Gasoline | ICE | 0.017333 | 0.017333 | 0.017333 | 0.017333 | 0.017333 | 0.017333 | 0.017333 | 0.017333 | 0.017333 | 0.017333
|  |  | Minibus | Diesel/Electric | PHEV | 0.049533 | 0.049533 | 0.049533 | 0.049533 | 0.049533 | 0.049533 | 0.049533 | 0.049533 | 0.049533 | 0.049533
|  |  | Minibus | Compressed Natural Gas | GAS | 0.019067 | 0.019067 | 0.019067 | 0.019067 | 0.019067 | 0.019067 | 0.019067 | 0.019067 | 0.019067 | 0.019067
|  |  | Minibus | Hydrogen | FCV | 0.12947 | 0.12947 | 0.12947 | 0.12947 | 0.12947 | 0.12947 | 0.12947 | 0.12947 | 0.12947 | 0.12947
|  |  | Minibus | Electricity | EV | 0.045542 | 0.045542 | 0.045542 | 0.045542 | 0.045542 | 0.045542 | 0.045542 | 0.045542 | 0.045542 | 0.045542
|  |  | BRT | Diesel | ICE | 0.0312 | 0.0312 | 0.0312 | 0.0312 | 0.0312 | 0.0312 | 0.0312 | 0.0312 | 0.0312 | 0.0312
|  |  | BRT | Compressed Natural Gas | GAS | 0.034267 | 0.034267 | 0.034267 | 0.034267 | 0.034267 | 0.034267 | 0.034267 | 0.034267 | 0.034267 | 0.034267
|  |  | BRT | Electricity | EV | 0.0818 | 0.0818 | 0.0818 | 0.0818 | 0.0818 | 0.0818 | 0.0818 | 0.0818 | 0.0818 | 0.0818
|  |  | BRT | Hydrogen | FCV | 0.20267 | 0.20267 | 0.20267 | 0.20267 | 0.20267 | 0.20267 | 0.20267 | 0.20267 | 0.20267 | 0.20267
ZARm/per kilometer
| Maintenance Costs | Point Estimates | Mode | Fuel | Engine Technology | 2006 | 2010 | 2015 | 2020 | 2025 | 2030 | 2035 | 2040 | 2045 | 2050
|  |  | SUV | Diesel | ICE | 5.6587e-07 | 5.6587e-07 | 5.6587e-07 | 5.6587e-07 | 5.6587e-07 | 5.6587e-07 | 5.6587e-07 | 5.6587e-07 | 5.6587e-07 | 5.6587e-07
|  |  | SUV | Gasoline | ICE | 5.6587e-07 | 5.6587e-07 | 5.6587e-07 | 5.6587e-07 | 5.6587e-07 | 5.6587e-07 | 5.6587e-07 | 5.6587e-07 | 5.6587e-07 | 5.6587e-07
|  |  | SUV | Diesel/Electric | PHEV | 5.6587e-07 | 5.6587e-07 | 5.6587e-07 | 5.6587e-07 | 5.6587e-07 | 5.6587e-07 | 5.6587e-07 | 5.6587e-07 | 5.6587e-07 | 5.6587e-07
|  |  | SUV | Gasoline/Electric | PHEV | 5.6587e-07 | 5.6587e-07 | 5.6587e-07 | 5.6587e-07 | 5.6587e-07 | 5.6587e-07 | 5.6587e-07 | 5.6587e-07 | 5.6587e-07 | 5.6587e-07
|  |  | SUV | Hydrogen | FCV | 5.6587e-07 | 5.6587e-07 | 5.6587e-07 | 5.6587e-07 | 5.6587e-07 | 5.6587e-07 | 5.6587e-07 | 5.6587e-07 | 5.6587e-07 | 5.6587e-07
|  |  | CAR | Diesel | ICE | 3.0238e-07 | 3.0238e-07 | 3.0238e-07 | 3.0238e-07 | 3.0238e-07 | 3.0238e-07 | 3.0238e-07 | 3.0238e-07 | 3.0238e-07 | 3.0238e-07
|  |  | CAR | Gasoline | ICE | 3.0238e-07 | 3.0238e-07 | 3.0238e-07 | 3.0238e-07 | 3.0238e-07 | 3.0238e-07 | 3.0238e-07 | 3.0238e-07 | 3.0238e-07 | 3.0238e-07
|  |  | CAR | Diesel/Electric | PHEV | 5.6587e-07 | 4.5476e-07 | 3.873e-07 | 3.3016e-07 | 3.3016e-07 | 3.0238e-07 | 3.0238e-07 | 3.0238e-07 | 3.0238e-07 | 3.0238e-07
|  |  | CAR | Gasoline/Electric | PHEV | 4.5476e-07 | 3.873e-07 | 3.3016e-07 | 3.0238e-07 | 3.0238e-07 | 3.0238e-07 | 3.0238e-07 | 3.0238e-07 | 3.0238e-07 | 3.0238e-07
|  |  | CAR | Electricity | EV | 5.6587e-07 | 5.6587e-07 | 4.5476e-07 | 4.5476e-07 | 3.873e-07 | 3.873e-07 | 3.873e-07 | 3.3016e-07 | 3.0238e-07 | 3.0238e-07
|  |  | CAR | Hydrogen | FCV | 5.6587e-07 | 5.6587e-07 | 5.6587e-07 | 3.3016e-07 | 3.3016e-07 | 3.3016e-07 | 3.3016e-07 | 3.3016e-07 | 3.0238e-07 | 3.0238e-07
|  |  | Motorcycle | Gasoline | ICE | 5.6587e-07 | 5.6587e-07 | 5.6587e-07 | 5.6587e-07 | 5.6587e-07 | 5.6587e-07 | 5.6587e-07 | 5.6587e-07 | 5.6587e-07 | 5.6587e-07
|  |  | BUS | Diesel | ICE | 5.6587e-07 | 5.6587e-07 | 5.6587e-07 | 5.6587e-07 | 5.6587e-07 | 5.6587e-07 | 5.6587e-07 | 5.6587e-07 | 5.6587e-07 | 5.6587e-07
|  |  | BUS | Compressed Natural Gas | GAS | 5.6587e-07 | 5.6587e-07 | 5.6587e-07 | 5.6587e-07 | 5.6587e-07 | 5.6587e-07 | 5.6587e-07 | 5.6587e-07 | 5.6587e-07 | 5.6587e-07
|  |  | BUS | Hydrogen | FCV | 5.6587e-07 | 5.6587e-07 | 5.6587e-07 | 5.6587e-07 | 4.5476e-07 | 4.5476e-07 | 4.5476e-07 | 4.5476e-07 | 3.873e-07 | 3.873e-07
|  |  | BUS | Electricity | EV | 2.1905e-07 | 2.1905e-07 | 2.1905e-07 | 2.1905e-07 | 2.1905e-07 | 2.1905e-07 | 2.1905e-07 | 2.1905e-07 | 2.1905e-07 | 2.1905e-07
|  |  | Minibus | Diesel | ICE | 4.5476e-07 | 4.5476e-07 | 4.5476e-07 | 4.5476e-07 | 4.5476e-07 | 4.5476e-07 | 4.5476e-07 | 4.5476e-07 | 4.5476e-07 | 4.5476e-07
|  |  | Minibus | Gasoline | ICE | 3.873e-07 | 3.873e-07 | 3.873e-07 | 3.873e-07 | 3.873e-07 | 3.873e-07 | 3.873e-07 | 3.873e-07 | 3.873e-07 | 3.873e-07
|  |  | Minibus | Diesel/Electric | PHEV | 5.6587e-07 | 5.6587e-07 | 5.6587e-07 | 5.6587e-07 | 5.6587e-07 | 5.6587e-07 | 5.6587e-07 | 5.6587e-07 | 5.6587e-07 | 5.6587e-07
|  |  | Minibus | Compressed Natural Gas | GAS | 3.873e-07 | 3.873e-07 | 3.873e-07 | 3.873e-07 | 3.873e-07 | 3.873e-07 | 3.873e-07 | 3.873e-07 | 3.873e-07 | 3.873e-07
|  |  | Minibus | Hydrogen | FCV | 5.6587e-07 | 5.6587e-07 | 5.6587e-07 | 5.6587e-07 | 4.5476e-07 | 4.5476e-07 | 4.5476e-07 | 4.5476e-07 | 3.873e-07 | 3.873e-07
|  |  | Minibus | Electricity | EV | 2.1905e-07 | 2.1905e-07 | 2.1905e-07 | 2.1905e-07 | 2.1905e-07 | 2.1905e-07 | 2.1905e-07 | 2.1905e-07 | 2.1905e-07 | 2.1905e-07
|  |  | BRT | Diesel | ICE | 5.6587e-07 | 5.6587e-07 | 5.6587e-07 | 5.6587e-07 | 5.6587e-07 | 5.6587e-07 | 5.6587e-07 | 5.6587e-07 | 5.6587e-07 | 5.6587e-07
|  |  | BRT | Compressed Natural Gas | GAS | 5.6587e-07 | 5.6587e-07 | 5.6587e-07 | 5.6587e-07 | 5.6587e-07 | 5.6587e-07 | 5.6587e-07 | 5.6587e-07 | 5.6587e-07 | 5.6587e-07
|  |  | BRT | Electricity | EV | 5.6587e-07 | 5.6587e-07 | 5.6587e-07 | 5.6587e-07 | 5.6587e-07 | 5.6587e-07 | 5.6587e-07 | 5.6587e-07 | 5.6587e-07 | 5.6587e-07
|  |  | BRT | Hydrogen | FCV | 5.6587e-07 | 5.6587e-07 | 5.6587e-07 | 5.6587e-07 | 5.6587e-07 | 5.6587e-07 | 5.6587e-07 | 5.6587e-07 | 5.6587e-07 | 5.6587e-07
ZARm/Vehicle
| Capital Costs | Low Estimates | Mode | Fuel | Engine Technology | 2006 | 2010 | 2015 | 2020 | 2025 | 2030 | 2035 | 2040 | 2045 | 2050
|  |  | SUV | Diesel | ICE | 0.03306 | 0.03306 | 0.03306 | 0.03306 | 0.03306 | 0.03306 | 0.03306 | 0.03306 | 0.03306 | 0.03306
|  |  | SUV | Gasoline | ICE | 0.031857 | 0.031857 | 0.031857 | 0.031857 | 0.031857 | 0.031857 | 0.031857 | 0.031857 | 0.031857 | 0.031857
|  |  | SUV | Diesel/Electric | PHEV | 0.07562 | 0.07562 | 0.07562 | 0.07562 | 0.07562 | 0.07562 | 0.07562 | 0.07562 | 0.07562 | 0.07562
|  |  | SUV | Gasoline/Electric | PHEV | 0.07296 | 0.07296 | 0.07296 | 0.07296 | 0.07296 | 0.07296 | 0.07296 | 0.07296 | 0.07296 | 0.07296
|  |  | SUV | Hydrogen | FCV | 0.23832 | 0.23832 | 0.23832 | 0.23832 | 0.23832 | 0.23832 | 0.23832 | 0.23832 | 0.23832 | 0.23832
|  |  | CAR | Diesel | ICE | 0.011147 | 0.011147 | 0.011147 | 0.011147 | 0.011147 | 0.011147 | 0.011147 | 0.011147 | 0.011147 | 0.011147
|  |  | CAR | Gasoline | ICE | 0.00969 | 0.00969 | 0.00969 | 0.00969 | 0.00969 | 0.00969 | 0.00969 | 0.00969 | 0.00969 | 0.00969
|  |  | CAR | Diesel/Electric | PHEV | 0.025587 | 0.025587 | 0.025587 | 0.025587 | 0.025587 | 0.025587 | 0.025587 | 0.025587 | 0.025587 | 0.025587
|  |  | CAR | Gasoline/Electric | PHEV | 0.02223 | 0.02223 | 0.02223 | 0.02223 | 0.02223 | 0.02223 | 0.02223 | 0.02223 | 0.02223 | 0.02223
|  |  | CAR | Electricity | EV | 0.02546 | 0.02546 | 0.02546 | 0.02546 | 0.02546 | 0.02546 | 0.02546 | 0.02546 | 0.02546 | 0.02546
|  |  | CAR | Hydrogen | FCV | 0.07258 | 0.07258 | 0.07258 | 0.07258 | 0.07258 | 0.07258 | 0.07258 | 0.07258 | 0.07258 | 0.07258
|  |  | Motorcycle | Gasoline | ICE | 0.032047 | 0.032047 | 0.032047 | 0.032047 | 0.032047 | 0.032047 | 0.032047 | 0.032047 | 0.032047 | 0.032047
|  |  | BUS | Diesel | ICE | 0.02964 | 0.02964 | 0.02964 | 0.02964 | 0.02964 | 0.02964 | 0.02964 | 0.02964 | 0.02964 | 0.02964
|  |  | BUS | Compressed Natural Gas | GAS | 0.032553 | 0.032553 | 0.032553 | 0.032553 | 0.032553 | 0.032553 | 0.032553 | 0.032553 | 0.032553 | 0.032553
|  |  | BUS | Hydrogen | FCV | 0.12299 | 0.12299 | 0.12299 | 0.12299 | 0.12299 | 0.12299 | 0.12299 | 0.12299 | 0.12299 | 0.12299
|  |  | BUS | Electricity | EV | 0.077878 | 0.077878 | 0.077878 | 0.077878 | 0.077878 | 0.077878 | 0.077878 | 0.077878 | 0.077878 | 0.077878
|  |  | Minibus | Diesel | ICE | 0.020583 | 0.020583 | 0.020583 | 0.020583 | 0.020583 | 0.020583 | 0.020583 | 0.020583 | 0.020583 | 0.020583
|  |  | Minibus | Gasoline | ICE | 0.016467 | 0.016467 | 0.016467 | 0.016467 | 0.016467 | 0.016467 | 0.016467 | 0.016467 | 0.016467 | 0.016467
|  |  | Minibus | Diesel/Electric | PHEV | 0.047057 | 0.047057 | 0.047057 | 0.047057 | 0.047057 | 0.047057 | 0.047057 | 0.047057 | 0.047057 | 0.047057
|  |  | Minibus | Compressed Natural Gas | GAS | 0.018113 | 0.018113 | 0.018113 | 0.018113 | 0.018113 | 0.018113 | 0.018113 | 0.018113 | 0.018113 | 0.018113
|  |  | Minibus | Hydrogen | FCV | 0.12299 | 0.12299 | 0.12299 | 0.12299 | 0.12299 | 0.12299 | 0.12299 | 0.12299 | 0.12299 | 0.12299
|  |  | Minibus | Electricity | EV | 0.043265 | 0.043265 | 0.043265 | 0.043265 | 0.043265 | 0.043265 | 0.043265 | 0.043265 | 0.043265 | 0.043265
|  |  | BRT | Diesel | ICE | 0.02964 | 0.02964 | 0.02964 | 0.02964 | 0.02964 | 0.02964 | 0.02964 | 0.02964 | 0.02964 | 0.02964
|  |  | BRT | Compressed Natural Gas | GAS | 0.032553 | 0.032553 | 0.032553 | 0.032553 | 0.032553 | 0.032553 | 0.032553 | 0.032553 | 0.032553 | 0.032553
|  |  | BRT | Electricity | EV | 0.07771 | 0.07771 | 0.07771 | 0.07771 | 0.07771 | 0.07771 | 0.07771 | 0.07771 | 0.07771 | 0.07771
|  |  | BRT | Hydrogen | FCV | 0.19253 | 0.19253 | 0.19253 | 0.19253 | 0.19253 | 0.19253 | 0.19253 | 0.19253 | 0.19253 | 0.19253
ZARm/per kilometer
| Maintenance Costs | Low Estimates | Mode | Fuel | Engine Technology | 2006 | 2010 | 2015 | 2020 | 2025 | 2030 | 2035 | 2040 | 2045 | 2050
|  |  | SUV | Diesel | ICE | 5.3758e-07 | 5.3758e-07 | 5.3758e-07 | 5.3758e-07 | 5.3758e-07 | 5.3758e-07 | 5.3758e-07 | 5.3758e-07 | 5.3758e-07 | 5.3758e-07
|  |  | SUV | Gasoline | ICE | 5.3758e-07 | 5.3758e-07 | 5.3758e-07 | 5.3758e-07 | 5.3758e-07 | 5.3758e-07 | 5.3758e-07 | 5.3758e-07 | 5.3758e-07 | 5.3758e-07
|  |  | SUV | Diesel/Electric | PHEV | 5.3758e-07 | 5.3758e-07 | 5.3758e-07 | 5.3758e-07 | 5.3758e-07 | 5.3758e-07 | 5.3758e-07 | 5.3758e-07 | 5.3758e-07 | 5.3758e-07
|  |  | SUV | Gasoline/Electric | PHEV | 5.3758e-07 | 5.3758e-07 | 5.3758e-07 | 5.3758e-07 | 5.3758e-07 | 5.3758e-07 | 5.3758e-07 | 5.3758e-07 | 5.3758e-07 | 5.3758e-07
|  |  | SUV | Hydrogen | FCV | 5.3758e-07 | 5.3758e-07 | 5.3758e-07 | 5.3758e-07 | 5.3758e-07 | 5.3758e-07 | 5.3758e-07 | 5.3758e-07 | 5.3758e-07 | 5.3758e-07
|  |  | CAR | Diesel | ICE | 2.8726e-07 | 2.8726e-07 | 2.8726e-07 | 2.8726e-07 | 2.8726e-07 | 2.8726e-07 | 2.8726e-07 | 2.8726e-07 | 2.8726e-07 | 2.8726e-07
|  |  | CAR | Gasoline | ICE | 2.8726e-07 | 2.8726e-07 | 2.8726e-07 | 2.8726e-07 | 2.8726e-07 | 2.8726e-07 | 2.8726e-07 | 2.8726e-07 | 2.8726e-07 | 2.8726e-07
|  |  | CAR | Diesel/Electric | PHEV | 5.3758e-07 | 4.3202e-07 | 3.6794e-07 | 3.1365e-07 | 3.1365e-07 | 2.8726e-07 | 2.8726e-07 | 2.8726e-07 | 2.8726e-07 | 2.8726e-07
|  |  | CAR | Gasoline/Electric | PHEV | 4.3202e-07 | 3.6794e-07 | 3.1365e-07 | 2.8726e-07 | 2.8726e-07 | 2.8726e-07 | 2.8726e-07 | 2.8726e-07 | 2.8726e-07 | 2.8726e-07
|  |  | CAR | Electricity | EV | 5.3758e-07 | 5.3758e-07 | 4.3202e-07 | 4.3202e-07 | 3.6794e-07 | 3.6794e-07 | 3.6794e-07 | 3.1365e-07 | 2.8726e-07 | 2.8726e-07
|  |  | CAR | Hydrogen | FCV | 5.3758e-07 | 5.3758e-07 | 5.3758e-07 | 3.1365e-07 | 3.1365e-07 | 3.1365e-07 | 3.1365e-07 | 3.1365e-07 | 2.8726e-07 | 2.8726e-07
|  |  | Motorcycle | Gasoline | ICE | 5.3758e-07 | 5.3758e-07 | 5.3758e-07 | 5.3758e-07 | 5.3758e-07 | 5.3758e-07 | 5.3758e-07 | 5.3758e-07 | 5.3758e-07 | 5.3758e-07
|  |  | BUS | Diesel | ICE | 5.3758e-07 | 5.3758e-07 | 5.3758e-07 | 5.3758e-07 | 5.3758e-07 | 5.3758e-07 | 5.3758e-07 | 5.3758e-07 | 5.3758e-07 | 5.3758e-07
|  |  | BUS | Compressed Natural Gas | GAS | 5.3758e-07 | 5.3758e-07 | 5.3758e-07 | 5.3758e-07 | 5.3758e-07 | 5.3758e-07 | 5.3758e-07 | 5.3758e-07 | 5.3758e-07 | 5.3758e-07
|  |  | BUS | Hydrogen | FCV | 5.3758e-07 | 5.3758e-07 | 5.3758e-07 | 5.3758e-07 | 4.3202e-07 | 4.3202e-07 | 4.3202e-07 | 4.3202e-07 | 3.6794e-07 | 3.6794e-07
|  |  | BUS | Electricity | EV | 2.081e-07 | 2.081e-07 | 2.081e-07 | 2.081e-07 | 2.081e-07 | 2.081e-07 | 2.081e-07 | 2.081e-07 | 2.081e-07 | 2.081e-07
|  |  | Minibus | Diesel | ICE | 4.3202e-07 | 4.3202e-07 | 4.3202e-07 | 4.3202e-07 | 4.3202e-07 | 4.3202e-07 | 4.3202e-07 | 4.3202e-07 | 4.3202e-07 | 4.3202e-07
|  |  | Minibus | Gasoline | ICE | 3.6794e-07 | 3.6794e-07 | 3.6794e-07 | 3.6794e-07 | 3.6794e-07 | 3.6794e-07 | 3.6794e-07 | 3.6794e-07 | 3.6794e-07 | 3.6794e-07
|  |  | Minibus | Diesel/Electric | PHEV | 5.3758e-07 | 5.3758e-07 | 5.3758e-07 | 5.3758e-07 | 5.3758e-07 | 5.3758e-07 | 5.3758e-07 | 5.3758e-07 | 5.3758e-07 | 5.3758e-07
|  |  | Minibus | Compressed Natural Gas | GAS | 3.6794e-07 | 3.6794e-07 | 3.6794e-07 | 3.6794e-07 | 3.6794e-07 | 3.6794e-07 | 3.6794e-07 | 3.6794e-07 | 3.6794e-07 | 3.6794e-07
|  |  | Minibus | Hydrogen | FCV | 5.3758e-07 | 5.3758e-07 | 5.3758e-07 | 5.3758e-07 | 4.3202e-07 | 4.3202e-07 | 4.3202e-07 | 4.3202e-07 | 3.6794e-07 | 3.6794e-07
|  |  | Minibus | Electricity | EV | 2.081e-07 | 2.081e-07 | 2.081e-07 | 2.081e-07 | 2.081e-07 | 2.081e-07 | 2.081e-07 | 2.081e-07 | 2.081e-07 | 2.081e-07
|  |  | BRT | Diesel | ICE | 5.3758e-07 | 5.3758e-07 | 5.3758e-07 | 5.3758e-07 | 5.3758e-07 | 5.3758e-07 | 5.3758e-07 | 5.3758e-07 | 5.3758e-07 | 5.3758e-07
|  |  | BRT | Compressed Natural Gas | GAS | 5.3758e-07 | 5.3758e-07 | 5.3758e-07 | 5.3758e-07 | 5.3758e-07 | 5.3758e-07 | 5.3758e-07 | 5.3758e-07 | 5.3758e-07 | 5.3758e-07
|  |  | BRT | Electricity | EV | 5.3758e-07 | 5.3758e-07 | 5.3758e-07 | 5.3758e-07 | 5.3758e-07 | 5.3758e-07 | 5.3758e-07 | 5.3758e-07 | 5.3758e-07 | 5.3758e-07
|  |  | BRT | Hydrogen | FCV | 5.3758e-07 | 5.3758e-07 | 5.3758e-07 | 5.3758e-07 | 5.3758e-07 | 5.3758e-07 | 5.3758e-07 | 5.3758e-07 | 5.3758e-07 | 5.3758e-07
Derived assumptions A
Lever Adjusted Share of Demand for Passenger km by the Population - Aggregated by Type
|  | Mode | 2006 | 2010 | 2015 | 2020 | 2025 | 2030 | 2035 | 2040 | 2045 | 2050
|  | Car | 38.89% | 41.26% | 44.23% | 47.19% | 50.16% | 53.13% | 56.1% | 59.06% | 62.03% | 65%
|  | SUV | 5.169% | 5.517% | 5.953% | 6.388% | 6.823% | 7.259% | 7.694% | 8.129% | 8.565% | 9%
|  | Motorcycle | 0.927% | 1.025% | 1.146% | 1.268% | 1.39% | 1.512% | 1.634% | 1.756% | 1.878% | 2%
|  | Bus | 5.877% | 5.434% | 4.879% | 4.325% | 3.771% | 3.217% | 2.663% | 2.108% | 1.554% | 1%
|  | Minibus | 43.94% | 41.31% | 38.02% | 34.73% | 31.44% | 28.15% | 24.87% | 21.58% | 18.29% | 15%
|  | BRT | 0% | 0.5455% | 1.227% | 1.909% | 2.591% | 3.273% | 3.955% | 4.636% | 5.318% | 6%
|  | Metro Rail | 5.203% | 4.912% | 4.548% | 4.184% | 3.82% | 3.456% | 3.092% | 2.728% | 2.364% | 2%
Gautrain | bar: 2006 to 2050
|  | TOTAL | 100% | 100% | 100% | 100% | 100% | 100% | 100% | 100% | 100% | 100%
Note: This is where you can shift the Reference Case according to a scenario
Walk/Bike | bar: 2006 to 2050
|  | Lever Adjusted Demand for Passenger km by the Population - Aggregated by Type | 2050: Billion passenger km
|  | Mode | 2006 | 2010 | 2015 | 2020 | 2025 | 2030 | 2035 | 2040 | 2045 | 2050
|  | Car | 102.6462 | 127.6894 | 158.9935 | 190.2976 | 221.6017 | 252.9058 | 284.2099 | 315.514 | 346.8181 | 378.1221
|  | SUV | 13.6443 | 17.1635 | 21.5625 | 25.9614 | 30.3604 | 34.7594 | 39.1584 | 43.5574 | 47.9564 | 52.3554
|  | Motorcycle | 2.447 | 3.2823 | 4.3263 | 5.3703 | 6.4144 | 7.4584 | 8.5024 | 9.5465 | 10.5905 | 11.6345
|  | Bus | 15.5136 | 14.6321 | 13.5302 | 12.4284 | 11.3265 | 10.2247 | 9.1228 | 8.021 | 6.9191 | 5.8173
|  | Minibus | 115.9824 | 113.3712 | 110.1071 | 106.8431 | 103.5791 | 100.3151 | 97.051 | 93.787 | 90.523 | 87.259
|  | BRT | 0 | 3.1731 | 7.1394 | 11.1057 | 15.072 | 19.0383 | 23.0046 | 26.971 | 30.9373 | 34.9036
|  | Metro Rail | 13.7345 | 13.5436 | 13.305 | 13.0663 | 12.8277 | 12.5891 | 12.3504 | 12.1118 | 11.8732 | 11.6345
|  | Gautrain | 0 | 0 | 0 | 0 | 0 | 0 | 0 | 0 | 0 | 0
|  | Walk/Bike | 0 | 0 | 0 | 0 | 0 | 0 | 0 | 0 | 0 | 0
|  | TOTAL | 263.968 | 292.8551 | 328.964 | 365.0729 | 401.1818 | 437.2907 | 473.3997 | 509.5086 | 545.6175 | 581.7264
Note: Calculate pkm again
Lever Adjusted Demand for Road Transport Vehicle km by the Population - Aggregated by Type
|  | Mode | 2006 | 2010 | 2015 | 2020 | 2025 | 2030 | 2035 | 2040 | 2045 | 2050
|  | Car | 73.3187 | 91.2067 | 113.5668 | 135.9269 | 158.2869 | 180.647 | 203.0071 | 225.3671 | 247.7272 | 270.0872
|  | SUV | 9.7459 | 12.2596 | 15.4018 | 18.5439 | 21.686 | 24.8282 | 27.9703 | 31.1124 | 34.2546 | 37.3967
|  | Motorcycle | 2.447 | 3.2823 | 4.3263 | 5.3703 | 6.4144 | 7.4584 | 8.5024 | 9.5465 | 10.5905 | 11.6345
|  | Bus | 0.9696 | 0.91451 | 0.84564 | 0.77677 | 0.70791 | 0.63904 | 0.57018 | 0.50131 | 0.43244 | 0.36358
|  | Minibus | 8.0543 | 7.873 | 7.6463 | 7.4197 | 7.193 | 6.9663 | 6.7397 | 6.513 | 6.2863 | 6.0596
|  | BRT | 0 | 0.19832 | 0.44621 | 0.69411 | 0.942 | 1.1899 | 1.4378 | 1.6857 | 1.9336 | 2.1815
|  | Metro Rail | 1.3291 | 1.3107 | 1.2876 | 1.2645 | 1.2414 | 1.2183 | 1.1952 | 1.1721 | 1.149 | 1.1259
|  | Gautrain | 0 | 0 | 0 | 0 | 0 | 0 | 0 | 0 | 0 | 0
|  | Walk/Bike | 0 | 0 | 0 | 0 | 0 | 0 | 0 | 0 | 0 | 0
|  | TOTAL | 95.8647 | 117.0451 | 143.5206 | 169.9961 | 196.4716 | 222.9471 | 249.4226 | 275.8981 | 302.3736 | 328.8491
Lever Adjusted Vehicle Occupancies -Aggregated by Type
|  | Mode | 2006 | 2010 | 2015 | 2020 | 2025 | 2030 | 2035 | 2040 | 2045 | 2050
|  | Car | 1.4 | 1.4 | 1.4 | 1.4 | 1.4 | 1.4 | 1.4 | 1.4 | 1.4 | 1.4
|  | SUV | 1.4 | 1.4 | 1.4 | 1.4 | 1.4 | 1.4 | 1.4 | 1.4 | 1.4 | 1.4
Motorcycle | bar: 2006 to 2050
|  | Bus | 16 | 16 | 16 | 16 | 16 | 16 | 16 | 16 | 16 | 16
|  | Minibus | 14.4 | 14.4 | 14.4 | 14.4 | 14.4 | 14.4 | 14.4 | 14.4 | 14.4 | 14.4
|  | BRT | 16 | 16 | 16 | 16 | 16 | 16 | 16 | 16 | 16 | 16
|  | Metro Rail | 10.3333 | 10.3333 | 10.3333 | 10.3333 | 10.3333 | 10.3333 | 10.3333 | 10.3333 | 10.3333 | 10.3333
|  | Gautrain | 2.889 | 2.889 | 2.889 | 2.889 | 2.889 | 2.889 | 2.889 | 2.889 | 2.889 | 2.889
Walk/Bike | bar: 2006 to 2050
Derived Assumptions B
|  | Vehicle Parc Share (for Pre-existing vehicles) | [12 empty] | % of vehicles
|  | Mode | Fuel | Engine Technology | Notes | 2006 | 2010 | 2015 | 2020 | 2025 | 2030 | 2035 | 2040 | 2045 | 2050
|  | WALK | Starch |  |  | 100% | 100% | 100% | 100% | 100% | 100% | 100% | 100% | 100% | 100%
|  | SUV | Diesel | ICE | [com] + [7] | 33.42% | 37.23% | 37.23% | 37.23% | 37.23% | 37.23% | 37.23% | 37.23% | 37.23% | 30%
|  | SUV | Gasoline | ICE |  | 66.58% | 62.77% | 62.77% | 62.77% | 62.77% | 62.77% | 62.77% | 62.77% | 62.77% | 70%
|  | SUV | Diesel/Electric | PHEV | bar: 2006 to % of vehicles 2050
|  | SUV | Gasoline/Electric | PHEV | bar: 2006 to % of vehicles 2050
|  | SUV | Hydrogen | FCV | bar: 2006 to % of vehicles 2050
|  | CAR | Diesel | ICE | [com] + [7] | 1.291% | 6.147% | 6.147% | 6.147% | 6.147% | 6.147% | 6.147% | 6.147% | 6.147% | 6.147%
|  | CAR | Gasoline | ICE |  | 98.71% | 93.85% | 93.85% | 93.85% | 93.85% | 93.85% | 93.85% | 93.85% | 93.85% | 93.85%
|  | CAR | Diesel/Electric | PHEV |  | 0% | 0% | 0% | 0% | 0% | 0% | 0% | 0% | 0% | 0
|  | CAR | Gasoline/Electric | PHEV | bar: 2006 to % of vehicles 2050
|  | CAR | Electricity | EV | bar: 2006 to % of vehicles 2050
|  | CAR | Hydrogen | FCV | bar: 2006 to % of vehicles 2050
|  | Motorcycle | Gasoline | ICE | [com] + [7] | 100% | 100% | 100% | 100% | 100% | 100% | 100% | 100% | 100% | 100%
|  | BUS | Diesel | ICE | [com] + [7] | 100% | 100% | 100% | 100% | 100% | 100% | 100% | 100% | 100% | 100%
|  | BUS | Compressed Natural Gas | GAS | bar: 2006 to % of vehicles 2050
|  | BUS | Hydrogen | FCV | bar: 2006 to % of vehicles 2050
|  | BUS | Electricity | EV | bar: 2006 to % of vehicles 2050
|  | Minibus | Diesel | ICE | [com] + [7] | bar: 2006 to % of vehicles 2050
|  | Minibus | Gasoline | ICE |  | 99% | 99% | 99% | 99% | 99% | 99% | 99% | 99% | 99% | 99%
|  | Minibus | Diesel/Electric | HEV | bar: 2006 to % of vehicles 2050
|  | Minibus | Compressed Natural Gas | GAS | bar: 2006 to % of vehicles 2050
|  | Minibus | Hydrogen | FCV | bar: 2006 to % of vehicles 2050
|  | Minibus | Electricity | EV | bar: 2006 to % of vehicles 2050
|  | BRT | Diesel | ICE | [com] + [7] | 100% | 100% | 100% | 100% | 100% | 100% | 100% | 100% | 100% | 100%
|  | BRT | Compressed Natural Gas | GAS | bar: 2006 to % of vehicles 2050
|  | BRT | Electricity | EV | bar: 2006 to % of vehicles 2050
|  | BRT | Hydrogen | FCV | bar: 2006 to % of vehicles 2050
|  | Metro Rail | Electricity | ELC |  | 100% | 100% | 100% | 100% | 100% | 100% | 100% | 100% | 100% | 100%
|  | Gautrain | Electricity | ELC |  | 100% | 100% | 100% | 100% | 100% | 100% | 100% | 100% | 100% | 100%
|  | Domestic Aviation | Jet Kerosene | JOKE |  | 100% | 100% | 100% | 100% | 100% | 100% | 100% | 100% | 100% | 100%
|  | Domestic Aviation | OAG | OAG |  | 100% | 100% | 100% | 100% | 100% | 100% | 100% | 100% | 100% | 100%
[com] + [7]: Data was commercially sourced from National Association of Automobile Manufacturers of South Africa (NAAMSA) and was correlated with the electronics database (EnaTis)
This table is used to calculate final energy demand for vehicles that were existing before 2006
|  | Sales share Trajectory 1 (Base Case) |  |  |  | % of vehicles 2050: % of vehicles
|  | Mode | Fuel | Engine Technology | Notes | 2006 | 2010 | 2015 | 2020 | 2025 | 2030 | 2035 | 2040 | 2045 | 2050
|  | WALK | Starch |  |  | 100% | 100% | 100% | 100% | 100% | 100% | 100% | 100% | 100% | 100%
|  | SUV | Diesel | ICE | [com]* | 36.39% | 37.23% | 38.13% | 39.04% | 39.98% | 40.94% | 41.92% | 42.93% | 43.96% | 45.02%
|  | SUV | Gasoline | ICE |  | 63.61% | 62.77% | 64.28% | 65.82% | 67.4% | 69.02% | 70.68% | 72.38% | 74.12% | 74.12% | SUV | Diesel | 45.02% | 10% | 1% | 0%
|  | SUV | Diesel/Electric | PHEV | [12 empty] | Gasoline | 74.12% | 20% | 1% | 0% |  |  |  | In 2050 | bar: 2006 to % of vehicles 2050
|  | SUV | Gasoline/Electric | PHEV |  | 0% | 0% | 0.375% | 0.75% | 1.125% | 1.5% | 1.875% | 2.25% | 2.625% | 3% |  | Diesel/Electric | 0% | 34% | 48% | 50% | Technology | Fuel | 2006 | Level 1 | Level 2 | Level 3 | Level 4
|  | SUV | Hydrogen | FCV | [12 empty] | Gasoline/Electric | 3% | 35% | 45% | 45% | SUV | Diesel | 45.02% | 30% | 20% | 10% | 5% | bar: 2006 to % of vehicles 2050
|  | CAR | Diesel | ICE | [com] | 7.62% | 5.92% | 6.046% | 6.174% | 6.305% | 6.439% | 6.575% | 6.715% | 6.857% | 7.002% |  | Hydrogen | 0% | 1% | 5% | 5% | SUV | Gasoline | 67% | 60% | 49% | 35% | 15%
|  | CAR | Gasoline | ICE |  | 92.32% | 93.96% | 91.95% | 89.98% | 88.05% | 86.17% | 84.32% | 82.51% | 80.75% | 79.02% | CAR | Diesel | 7.002% | 5% | 1% | 0% | SUV | Diesel/Electric | 0% | 5% | 15% | 25% | 35%
|  | CAR | Diesel/Electric | PHEV |  | 0% | 0% | 0.0007037 | 0.9025% | 1.69% | 2.433% | 3.133% | 3.79% | 4.406% | 4.981% |  | Gasoline | 79.02% | 5% | 1% | 0% | SUV | Gasoline/Electric | 0% | 5% | 15% | 25% | 35%
|  | CAR | Gasoline/Electric | PHEV |  | 0.0567% | 0.1166% | 1.115% | 1.67% | 2.225% | 2.78% | 3.335% | 3.89% | 4.445% | 5% |  | Diesel/Electric | 4.981% | 19% | 13% | 2.5% | SUV | Hydrogen | 0% | 0% | 1% | 5% | 10%
|  | CAR | Electricity | EV |  | 0% | 0% | 0.8182% | 1.273% | 1.727% | 2.182% | 2.636% | 3.091% | 3.545% | 4% |  | Gasoline/Electric | 5% | 20% | 10% | 2.5% | CAR | Diesel | 3% | 3% | 3% | 3% | 2%
|  | CAR | Hydrogen | FCV | [12 empty] | Electricity | 4% | 50% | 70% | 90% |  | Gasoline | 97% | 86% | 61% | 32% | 3% | bar: 2006 to % of vehicles 2050
|  | Motorcycle | Gasoline | ICE |  | 100% | 100% | 100% | 100% | 100% | 100% | 100% | 100% | 100% | 100% |  | Hydrogen | 0% | 1% | 5% | 5% |  | Diesel/Electric | 0% | 5% | 15% | 25% | 35%
|  | BUS | Diesel | ICE | [com] | 100% | 100% | 98.57% | 97.77% | 96.98% | 96.18% | 95.39% | 94.59% | 93.8% | 93% | Motorcycle | Gasoline | 100% | 100% | 100% | 100% |  | Gasoline/Electric | 0% | 5% | 15% | 25% | 35%
|  | BUS | Compressed Natural Gas | GAS |  | 0% | 0% | 0.2045% | 0.3182% | 0.4318% | 0.5455% | 0.6591% | 0.7727% | 0.8864% | 1% | BUS/BRT | Diesel | 93% | 44% | 65% | 0% |  | Hydrogen | 0% | 0% | 1% | 5% | 10%
|  | BUS | Hydrogen | FCV |  | 0% | 0% | 0.2045% | 0.3182% | 0.4318% | 0.5455% | 0.6591% | 0.7727% | 0.8864% | 1% |  | Compressed Natural Gas | 1% | 5% | 15% | 5% |  | Electricity | 0% | 1% | 5% | 10% | 15%
|  | BUS | Electricity | EV |  | 0% | 0% | 1.023% | 1.591% | 2.159% | 2.727% | 3.295% | 3.864% | 4.432% | 5% |  | Hydrogen | 1% | 1% | 5% | 90%
|  | Minibus | Diesel | ICE |  | 1% | 1% | 3.455% | 4.818% | 6.182% | 7.545% | 8.909% | 10.27% | 11.64% | 13% |  | Electricity | 5% | 50% | 15% | 5% | Motor Cycle | Gasoline | 100% | 100% | 100% | 100% | 100%
|  | Minibus | Gasoline | ICE |  | 99% | 99% | 94.09% | 91.36% | 88.64% | 85.91% | 83.18% | 80.45% | 77.73% | 75% | Minibus | Diesel | 13% | 10% | 5% | 0% | BUS/BRT | Diesel | 100% | 99% | 93% | 80% | 65%
|  | Minibus | Diesel/Electric | HEV |  | 0% | 0% | 1.023% | 1.591% | 2.159% | 2.727% | 3.295% | 3.864% | 4.432% | 5% |  | Gasoline | 75% | 29% | 5% | 0% | BUS | Compressed Natural Gas | 0% | 0% | 1% | 5% | 10%
|  | Minibus | Compressed Natural Gas | GAS |  | 0% | 0% | 0.2045% | 0.3182% | 0.4318% | 0.5455% | 0.6591% | 0.7727% | 0.8864% | 1% |  | Diesel/Electric | 5% | 5% | 10% | 5% | BUS | Hydrogen | 0% | 0% | 1% | 5% | 10%
|  | Minibus | Hydrogen | FCV |  | 0% | 0% | 0.2045% | 0.3182% | 0.4318% | 0.5455% | 0.6591% | 0.7727% | 0.8864% | 1% |  | Compressed Natural Gas | 1% | 5% | 5% | 5% | BUS | Electricity | 0% | 1% | 5% | 10% | 15%
|  | Minibus | Electricity | EV |  | 0% | 0% | 1.023% | 1.591% | 2.159% | 2.727% | 3.295% | 3.864% | 4.432% | 5% |  | Hydrogen | 1% | 50% | 70% | 90% | Minibus | Diesel | 2% | 2% | 2% | 2% | 2%
|  | BRT | Diesel | ICE | [assu]* | 0% | 0% | 100% | 29.59% | 40.16% | 50.73% | 61.3% | 71.86% | 82.43% | 93% |  | Electricity | 5% | 1% | 5% | 5% | Minibus | Gasoline | 98% | 96% | 86% | 68% | 38%
|  | BRT | Compressed Natural Gas | GAS |  | 0% | 0% | 0.2045% | 0.3182% | 0.4318% | 0.5455% | 0.6591% | 0.7727% | 0.8864% | 1% | [6 empty] | Minibus | Diesel/Electric | 0% | 1% | 5% | 10% | 20%
|  | BRT | Electricity | EV |  | 0% | 0% | 1.023% | 1.591% | 2.159% | 2.727% | 3.295% | 3.864% | 4.432% | 5% | [6 empty] | Minibus | Compressed Natural Gas | 0% | 0% | 1% | 5% | 10%
|  | BRT | Hydrogen | FCV |  | 0% | 0% | 0.2045% | 0.3182% | 0.4318% | 0.5455% | 0.6591% | 0.7727% | 0.8864% | 1% | [6 empty] | Minibus | Hydrogen | 0% | 0% | 1% | 5% | 10%
|  | Metro Rail | Electricity | ELC |  | 100% | 100% | 100% | 100% | 100% | 100% | 100% | 100% | 100% | 100% | [6 empty] | Minibus | Electricity | 0% | 1% | 5% | 10% | 20%
|  | Gautrain | Electricity | ELC |  | 100% | 100% | 100% | 100% | 100% | 100% | 100% | 100% | 100% | 100% | [6 empty] | BRT | Diesel | 100% | 99% | 93% | 80% | 65%
|  | Domestic Aviation | Jet Kerosene | JOKE |  | 100% | 100% | 100% | 100% | 100% | 100% | 100% | 100% | 100% | 100% | [6 empty] | BRT | Compressed Natural Gas | 0% | 0% | 1% | 5% | 10%
|  | Domestic Aviation | OAG | OAG |  | 100% | 100% | 100% | 100% | 100% | 100% | 100% | 100% | 100% | 100% | [6 empty] | BRT | Hydrogen | 0% | 0% | 1% | 5% | 10%
|  | [com]*: This commercial data was availbale to diesel and gasoline vehicles only | [19 empty] | BRT | Electricity | 0% | 1% | 5% | 10% | 15%
[assu]*: The passenger-km in the reference case data, started in 2015, therefore the modeller assumed that 100% of the BRT buses that were operating were diesel fuelled buses
|  | Sales Trajectory 2 (Assumed) |  |  |  | % of vehicles 2050: % of vehicles
|  | Mode | Fuel | Engine Technology | Notes | 2006 | 2010 | 2015 | 2020 | 2025 | 2030 | 2035 | 2040 | 2045 | 2050
|  | WALK | Starch |  |  | 100% | 100% | 100% | 100% | 100% | 100% | 100% | 100% | 100% | 100%
|  | SUV | Diesel | ICE | [com]* | 36.39% | 37.23% | 31.66% | 28.57% | 25.47% | 22.38% | 19.28% | 16.19% | 13.09% | 10%
|  | SUV | Gasoline | ICE |  | 63.61% | 62.77% | 54.02% | 49.16% | 44.3% | 39.44% | 34.58% | 29.72% | 24.86% | 20%
|  | SUV | Diesel/Electric | PHEV |  | 0% | 0% | 6.955% | 10.82% | 14.68% | 18.55% | 22.41% | 26.27% | 30.14% | 34%
|  | SUV | Gasoline/Electric | PHEV |  | 0% | 0% | 7.159% | 11.14% | 15.11% | 19.09% | 23.07% | 27.05% | 31.02% | 35%
|  | SUV | Hydrogen | FCV |  | 0% | 0% | 0.2045% | 0.3182% | 0.4318% | 0.5455% | 0.6591% | 0.7727% | 0.8864% | 1%
|  | CAR | Diesel | ICE | [com] | 7.62% | 5.92% | 5.732% | 5.627% | 5.523% | 5.418% | 5.314% | 5.209% | 5.105% | 5%
|  | CAR | Gasoline | ICE |  | 92.32% | 93.96% | 75.77% | 65.66% | 55.55% | 45.44% | 35.33% | 25.22% | 15.11% | 5%
|  | CAR | Diesel/Electric | PHEV |  | 0% | 0% | 3.886% | 6.045% | 8.205% | 10.36% | 12.52% | 14.68% | 16.84% | 19%
|  | CAR | Gasoline/Electric | PHEV |  | 0.0567% | 0.1166% | 4.184% | 6.443% | 8.703% | 10.96% | 13.22% | 15.48% | 17.74% | 20%
|  | CAR | Electricity | EV |  | 0% | 0% | 10.23% | 15.91% | 21.59% | 27.27% | 32.95% | 38.64% | 44.32% | 50%
|  | CAR | Hydrogen | FCV |  | 0% | 0% | 0.2045% | 0.3182% | 0.4318% | 0.5455% | 0.6591% | 0.7727% | 0.8864% | 1%
|  | Motorcycle | Gasoline | ICE |  | 100% | 100% | 100% | 100% | 100% | 100% | 100% | 100% | 100% | 100%
|  | BUS | Diesel | ICE | [com] | 100% | 100% | 88.55% | 82.18% | 75.82% | 69.45% | 63.09% | 56.73% | 50.36% | 44%
|  | BUS | Compressed Natural Gas | GAS |  | 0% | 0% | 1.023% | 1.591% | 2.159% | 2.727% | 3.295% | 3.864% | 4.432% | 5%
|  | BUS | Hydrogen | FCV |  | 0% | 0% | 0.2045% | 0.3182% | 0.4318% | 0.5455% | 0.6591% | 0.7727% | 0.8864% | 1%
|  | BUS | Electricity | EV |  | 0% | 0% | 10.23% | 15.91% | 21.59% | 27.27% | 32.95% | 38.64% | 44.32% | 50%
|  | Minibus | Diesel | ICE |  | 1% | 1% | 2.841% | 3.864% | 4.886% | 5.909% | 6.932% | 7.955% | 8.977% | 10%
|  | Minibus | Gasoline | ICE |  | 99% | 99% | 84.68% | 76.73% | 68.77% | 60.82% | 52.86% | 44.91% | 36.95% | 29%
|  | Minibus | Diesel/Electric | HEV |  | 0% | 0% | 1.023% | 1.591% | 2.159% | 2.727% | 3.295% | 3.864% | 4.432% | 5%
|  | Minibus | Compressed Natural Gas | GAS |  | 0% | 0% | 1.023% | 1.591% | 2.159% | 2.727% | 3.295% | 3.864% | 4.432% | 5%
|  | Minibus | Electricity | EV |  | 0% | 0% | 10.23% | 15.91% | 21.59% | 27.27% | 32.95% | 38.64% | 44.32% | 50%
|  | Minibus | Hydrogen | FCV |  | 0% | 0% | 0.2045% | 0.3182% | 0.4318% | 0.5455% | 0.6591% | 0.7727% | 0.8864% | 1%
|  | BRT | Diesel | ICE | [assu]* | 0% | 0% | 88.55% | 82.18% | 75.82% | 69.45% | 63.09% | 56.73% | 50.36% | 44%
|  | BRT | Compressed Natural Gas | GAS |  | 0% | 0% | 1.023% | 1.591% | 2.159% | 2.727% | 3.295% | 3.864% | 4.432% | 5%
|  | BRT | Electricity | EV |  | 0% | 0% | 10.23% | 15.91% | 21.59% | 27.27% | 32.95% | 38.64% | 44.32% | 50%
|  | BRT | Hydrogen | FCV |  | 0% | 0% | 0.2045% | 0.3182% | 0.4318% | 0.5455% | 0.6591% | 0.7727% | 0.8864% | 1%
|  | Metro Rail | Electricity | ELC |  | 100% | 100% | 100% | 100% | 100% | 100% | 100% | 100% | 100% | 100%
|  | Gautrain | Electricity | ELC |  | 100% | 100% | 100% | 100% | 100% | 100% | 100% | 100% | 100% | 100%
|  | Domestic Aviation | Jet Kerosene | JOKE |  | 100% | 100% | 100% | 100% | 100% | 100% | 100% | 100% | 100% | 100%
|  | Domestic Aviation | OAG | OAG |  | 100% | 100% | 100% | 100% | 100% | 100% | 100% | 100% | 100% | 100%
|  | Sales share Trajectory 3 (Assumed) |  |  |  | % of vehicles 2050: % of vehicles
|  | Mode | Fuel | Engine Technology | Notes | 2006 | 2010 | 2015 | 2020 | 2025 | 2030 | 2035 | 2040 | 2045 | 2050
|  | WALK | Starch |  |  | 100% | 100% | 100% | 100% | 100% | 100% | 100% | 100% | 100% | 100%
|  | SUV | Diesel | ICE | [com]* | 36.39% | 37.23% | 29.82% | 25.7% | 21.59% | 17.47% | 13.35% | 9.234% | 5.117% | 1%
|  | SUV | Gasoline | ICE |  | 63.61% | 62.77% | 50.13% | 43.12% | 36.1% | 29.08% | 22.06% | 15.04% | 8.019% | 1%
|  | SUV | Diesel/Electric | PHEV |  | 0% | 0% | 10.64% | 16.55% | 20.73% | 26.18% | 31.64% | 37.09% | 42.55% | 48%
|  | SUV | Gasoline/Electric | PHEV |  | 0% | 0% | 9.205% | 14.32% | 19.43% | 24.55% | 29.66% | 34.77% | 39.89% | 45%
|  | SUV | Hydrogen | FCV |  | 0% | 0% | 0.2045% | 0.3182% | 2.159% | 2.727% | 3.295% | 3.864% | 4.432% | 5%
|  | CAR | Diesel | ICE | [com] | 7.62% | 5.92% | 4.914% | 4.355% | 3.796% | 3.237% | 2.677% | 2.118% | 1.559% | 1%
|  | CAR | Gasoline | ICE |  | 92.32% | 93.96% | 74.95% | 64.38% | 53.82% | 43.26% | 32.69% | 22.13% | 11.56% | 1%
|  | CAR | Diesel/Electric | PHEV |  | 0% | 0% | 7.568% | 11.77% | 5.614% | 7.091% | 8.568% | 10.05% | 11.52% | 13%
|  | CAR | Gasoline/Electric | PHEV |  | 0.0567% | 0.1166% | 2.138% | 3.261% | 4.384% | 5.508% | 6.631% | 7.754% | 8.877% | 10%
|  | CAR | Electricity | EV |  | 0% | 0% | 10.23% | 15.91% | 30.23% | 38.18% | 46.14% | 54.09% | 62.05% | 70%
|  | CAR | Hydrogen | FCV |  | 0% | 0% | 0.2045% | 0.3182% | 2.159% | 2.727% | 3.295% | 3.864% | 4.432% | 5%
|  | Motorcycle | Gasoline | ICE |  | 100% | 100% | 100% | 100% | 100% | 100% | 100% | 100% | 100% | 100%
|  | BUS | Diesel | ICE | [com] | 100% | 100% | 92.84% | 88.86% | 84.89% | 80.91% | 76.93% | 72.95% | 68.98% | 65%
|  | BUS | Compressed Natural Gas | GAS |  | 0% | 0% | 3.068% | 4.773% | 6.477% | 8.182% | 9.886% | 11.59% | 13.3% | 15%
|  | BUS | Hydrogen | FCV |  | 0% | 0% | 1.023% | 1.591% | 2.159% | 2.727% | 3.295% | 3.864% | 4.432% | 5%
|  | BUS | Electricity | EV |  | 0% | 0% | 3.068% | 4.773% | 6.477% | 8.182% | 9.886% | 11.59% | 13.3% | 15%
|  | Minibus | Diesel | ICE |  | 1% | 1% | 1.818% | 2.273% | 2.727% | 3.182% | 3.636% | 4.091% | 4.545% | 5%
|  | Minibus | Gasoline | ICE |  | 99% | 99% | 79.77% | 69.09% | 58.41% | 47.73% | 37.05% | 26.36% | 15.68% | 5%
|  | Minibus | Diesel/Electric | HEV |  | 0% | 0% | 2.045% | 3.182% | 4.318% | 5.455% | 6.591% | 7.727% | 8.864% | 10%
|  | Minibus | Compressed Natural Gas | GAS |  | 0% | 0% | 1.023% | 1.591% | 2.159% | 2.727% | 3.295% | 3.864% | 4.432% | 5%
|  | Minibus | Electricity | EV |  | 0% | 0% | 14.32% | 22.27% | 30.23% | 38.18% | 46.14% | 54.09% | 62.05% | 70%
|  | Minibus | Hydrogen | FCV |  | 0% | 0% | 1.023% | 1.591% | 2.159% | 2.727% | 3.295% | 3.864% | 4.432% | 5%
|  | BRT | Diesel | ICE | [assu]* | 0% | 0% | 83.64% | 74.55% | 65.45% | 56.36% | 47.27% | 38.18% | 29.09% | 20%
|  | BRT | Compressed Natural Gas | GAS |  | 0% | 0% | 1.023% | 1.591% | 2.159% | 2.727% | 3.295% | 3.864% | 4.432% | 5%
|  | BRT | Electricity | EV |  | 0% | 0% | 14.32% | 22.27% | 30.23% | 38.18% | 46.14% | 54.09% | 62.05% | 70%
|  | BRT | Hydrogen | FCV |  | 0% | 0% | 1.023% | 1.591% | 2.159% | 2.727% | 3.295% | 3.864% | 4.432% | 5%
|  | Metro Rail | Electricity | ELC |  | 100% | 100% | 100% | 100% | 100% | 100% | 100% | 100% | 100% | 100%
|  | Gautrain | Electricity | ELC |  | 100% | 100% | 100% | 100% | 100% | 100% | 100% | 100% | 100% | 100%
|  | Domestic Aviation | Jet Kerosene | JOKE |  | 100% | 100% | 100% | 100% | 100% | 100% | 100% | 100% | 100% | 100%
|  | Domestic Aviation | OAG | OAG |  | 100% | 100% | 100% | 100% | 100% | 100% | 100% | 100% | 100% | 100%
* assumed
|  | Sales share Trajectory 4 (Assumed) |  |  |  | % of vehicles 2050: % of vehicles
|  | Mode | Fuel | Engine Technology | Notes | 2006 | 2010 | 2015 | 2020 | 2025 | 2030 | 2035 | 2040 | 2045 | 2050
|  | WALK | Starch |  |  | 100% | 100% | 100% | 100% | 100% | 100% | 100% | 100% | 100% | 100%
|  | SUV | Diesel | ICE | [com]* | 36.39% | 37.23% | 29.62% | 25.38% | 21.15% | 16.92% | 12.69% | 8.462% | 4.231% | 0%
|  | SUV | Gasoline | ICE |  | 63.61% | 62.77% | 49.93% | 42.8% | 35.66% | 28.53% | 21.4% | 14.27% | 7.133% | 0%
|  | SUV | Diesel/Electric | PHEV |  | 0% | 0% | 9.205% | 14.32% | 19.43% | 24.55% | 29.66% | 34.77% | 39.89% | 45%
|  | SUV | Gasoline/Electric | PHEV |  | 0% | 0% | 9.205% | 14.32% | 19.43% | 24.55% | 29.66% | 34.77% | 39.89% | 45%
|  | SUV | Hydrogen | FCV |  | 0% | 0% | 2.045% | 3.182% | 4.318% | 5.455% | 6.591% | 7.727% | 8.864% | 10%
|  | CAR | Diesel | ICE | [com] | 7.62% | 5.92% | 4.709% | 4.037% | 3.364% | 2.691% | 2.018% | 1.346% | 0.6728% | 0%
|  | CAR | Gasoline | ICE |  | 92.32% | 93.96% | 74.74% | 64.07% | 53.39% | 42.71% | 32.03% | 21.36% | 10.68% | 0%
|  | CAR | Diesel/Electric | PHEV |  | 0% | -6.223e-15% | 0.5114% | 0.7955% | 1.08% | 1.364% | 1.648% | 1.932% | 2.216% | 2.5%
|  | CAR | Gasoline/Electric | PHEV |  | 0.0567% | 0.1166% | 0.6041% | 0.8749% | 1.146% | 1.417% | 1.687% | 1.958% | 2.229% | 2.5%
|  | CAR | Electricity | EV |  | 0% | 0% | 17.39% | 27.05% | 36.7% | 46.36% | 56.02% | 65.68% | 75.34% | 85%
|  | CAR | Hydrogen | FCV |  | 0% | 0% | 2.045% | 3.182% | 4.318% | 5.455% | 6.591% | 7.727% | 8.864% | 10%
|  | Motorcycle | Gasoline | ICE |  | 100% | 100% | 100% | 100% | 100% | 100% | 100% | 100% | 100% | 100%
|  | BUS | Diesel | ICE | [com] | 100% | 100% | 79.55% | 68.18% | 56.82% | 45.45% | 34.09% | 22.73% | 11.36% | 0%
|  | BUS | Compressed Natural Gas | GAS |  | 0% | 0% | 1.023% | 1.591% | 2.159% | 2.727% | 3.295% | 3.864% | 4.432% | 5%
|  | BUS | Electricity | EV |  | 0% | 0% | 17.39% | 27.05% | 36.7% | 46.36% | 56.02% | 65.68% | 75.34% | 85%
|  | BUS | Hydrogen | FCV |  | 0% | 0% | 2.045% | 3.182% | 4.318% | 5.455% | 6.591% | 7.727% | 8.864% | 10%
|  | Minibus | Diesel | ICE |  | 1% | 1% | 0.7955% | 0.6818% | 0.5682% | 0.4545% | 0.3409% | 0.2273% | 0.1136% | 0%
|  | Minibus | Gasoline | ICE |  | 99% | 99% | 78.75% | 67.5% | 56.25% | 45% | 33.75% | 22.5% | 11.25% | 0%
|  | Minibus | Diesel/Electric | HEV |  | 0% | 0% | 1.023% | 1.591% | 2.159% | 2.727% | 3.295% | 3.864% | 4.432% | 5%
|  | Minibus | Compressed Natural Gas | GAS |  | 0% | 0% | 1.023% | 1.591% | 2.159% | 2.727% | 3.295% | 3.864% | 4.432% | 5%
|  | Minibus | Electricity | EV |  | 0% | 0% | 18.41% | 28.64% | 38.86% | 49.09% | 59.32% | 69.55% | 79.77% | 90%
|  | Minibus | Hydrogen | FCV |  | 0% | 0% | 1.023% | 1.591% | 2.159% | 2.727% | 3.295% | 3.864% | 4.432% | 5%
|  | BRT | Diesel | ICE | [assu]* | bar: 2006 to % of vehicles 2050
|  | BRT | Compressed Natural Gas | GAS |  | 0% | 0% | 1.023% | 1.591% | 2.159% | 2.727% | 3.295% | 3.864% | 4.432% | 5%
|  | BRT | Electricity | EV |  | 0% | 0% | 17.39% | 27.05% | 36.7% | 46.36% | 56.02% | 65.68% | 75.34% | 85%
|  | BRT | Hydrogen | FCV |  | 0% | 0% | 2.045% | 3.182% | 4.318% | 5.455% | 6.591% | 7.727% | 8.864% | 10%
|  | Metro Rail | Electricity | ELC |  | 100% | 100% | 100% | 100% | 100% | 100% | 100% | 100% | 100% | 100%
|  | Gautrain | Electricity | ELC |  | 100% | 100% | 100% | 100% | 100% | 100% | 100% | 100% | 100% | 100%
|  | Domestic Aviation | Jet Kerosene | JOKE |  | 100% | 100% | 100% | 100% | 100% | 100% | 100% | 100% | 100% | 100%
|  | Domestic Aviation | OAG | OAG |  | 100% | 100% | 100% | 100% | 100% | 100% | 100% | 100% | 100% | 100%
Technology penetration by mode
|  | Original technology penetration |  |  |  | % of vehicles 2050: % of vehicles
|  | Mode | Fuel | Engine Technology | Notes | 2006 | 2010 | 2015 | 2020 | 2025 | 2030 | 2035 | 2040 | 2045 | 2050
|  | WALK | Starch |  |  | 100% | 100% | 100% | 100% | 100% | 100% | 100% | 100% | 100% | 100%
|  | SUV | Diesel | ICE |  | 36.39% | 37.23% | 38.13% | 39.04% | 39.98% | 40.94% | 41.92% | 42.93% | 43.96% | 45.02%
|  | SUV | Gasoline | ICE |  | 63.61% | 62.77% | 64.28% | 65.82% | 67.4% | 69.02% | 70.68% | 72.38% | 74.12% | 74.12%
|  | SUV | Diesel/Electric | PHEV | bar: 2006 to % of vehicles 2050
|  | SUV | Gasoline/Electric | PHEV |  | 0% | 0% | 0.375% | 0.75% | 1.125% | 1.5% | 1.875% | 2.25% | 2.625% | 3%
|  | SUV | Hydrogen | FCV | bar: 2006 to % of vehicles 2050
|  | CAR | Diesel | ICE |  | 7.62% | 5.92% | 6.046% | 6.174% | 6.305% | 6.439% | 6.575% | 6.715% | 6.857% | 7.002%
|  | CAR | Gasoline | ICE |  | 92.32% | 93.96% | 91.95% | 89.98% | 88.05% | 86.17% | 84.32% | 82.51% | 80.75% | 79.02%
|  | CAR | Diesel/Electric | PHEV |  | 0% | 0% | 0.07037% | 0.9025% | 1.69% | 2.433% | 3.133% | 3.79% | 4.406% | 4.981%
|  | CAR | Gasoline/Electric | PHEV |  | 0.0567% | 0.1166% | 1.115% | 1.67% | 2.225% | 2.78% | 3.335% | 3.89% | 4.445% | 5%
|  | CAR | Electricity | EV |  | 0% | 0% | 0.8182% | 1.273% | 1.727% | 2.182% | 2.636% | 3.091% | 3.545% | 4%
|  | CAR | Hydrogen | FCV | bar: 2006 to % of vehicles 2050
|  | Motorcycle | Gasoline | ICE |  | 100% | 100% | 100% | 100% | 100% | 100% | 100% | 100% | 100% | 100%
|  | BUS | Diesel | ICE |  | 100% | 100% | 98.57% | 97.77% | 96.98% | 96.18% | 95.39% | 94.59% | 93.8% | 93%
|  | BUS | Compressed Natural Gas | GAS |  | 0% | 0% | 0.2045% | 0.3182% | 0.4318% | 0.5455% | 0.6591% | 0.7727% | 0.8864% | 1%
|  | BUS | Hydrogen | FCV |  | 0% | 0% | 0.2045% | 0.3182% | 0.4318% | 0.5455% | 0.6591% | 0.7727% | 0.8864% | 1%
|  | BUS | Electricity | EV |  | 0% | 0% | 1.023% | 1.591% | 2.159% | 2.727% | 3.295% | 3.864% | 4.432% | 5%
|  | Minibus | Diesel | ICE |  | 1% | 1% | 3.455% | 4.818% | 6.182% | 7.545% | 8.909% | 10.27% | 11.64% | 13%
|  | Minibus | Gasoline | ICE |  | 99% | 99% | 94.09% | 91.36% | 88.64% | 85.91% | 83.18% | 80.45% | 77.73% | 75%
|  | Minibus | Diesel/Electric | HEV |  | 0% | 0% | 1.023% | 1.591% | 2.159% | 2.727% | 3.295% | 3.864% | 4.432% | 5%
|  | Minibus | Compressed Natural Gas | GAS |  | 0% | 0% | 0.2045% | 0.3182% | 0.4318% | 0.5455% | 0.6591% | 0.7727% | 0.8864% | 1%
|  | Minibus | Hydrogen | FCV |  | 0% | 0% | 0.2045% | 0.3182% | 0.4318% | 0.5455% | 0.6591% | 0.7727% | 0.8864% | 1%
|  | Minibus | Electricity | EV |  | 0% | 0% | 1.023% | 1.591% | 2.159% | 2.727% | 3.295% | 3.864% | 4.432% | 5%
|  | BRT | Diesel | ICE |  | 0% | 0% | 100% | 29.59% | 40.16% | 50.73% | 61.3% | 71.86% | 82.43% | 93%
|  | BRT | Compressed Natural Gas | GAS |  | 0% | 0% | 0.2045% | 0.3182% | 0.4318% | 0.5455% | 0.6591% | 0.7727% | 0.8864% | 1%
|  | BRT | Electricity | EV |  | 0% | 0% | 1.023% | 1.591% | 2.159% | 2.727% | 3.295% | 3.864% | 4.432% | 5%
|  | BRT | Hydrogen | FCV |  | 0% | 0% | 0.2045% | 0.3182% | 0.4318% | 0.5455% | 0.6591% | 0.7727% | 0.8864% | 1%
|  | Metro Rail | Electricity | ELC |  | 100% | 100% | 100% | 100% | 100% | 100% | 100% | 100% | 100% | 100%
|  | Gautrain | Electricity | ELC |  | 100% | 100% | 100% | 100% | 100% | 100% | 100% | 100% | 100% | 100%
|  | Domestic Aviation | Jet Kerosene | JOKE |  | 100% | 100% | 100% | 100% | 100% | 100% | 100% | 100% | 100% | 100%
|  | Domestic Aviation | OAG | OAG |  | 100% | 100% | 100% | 100% | 100% | 100% | 100% | 100% | 100% | 100%
Technology Sales Penetration by mode (%)
|  | Electric/hydrogen |  |  |  | % of vehicles 2050: % of vehicles
|  | Mode | Fuel | Engine Technology | Notes | 2006 | 2010 | 2015 | 2020 | 2025 | 2030 | 2035 | 2040 | 2045 | 2050
|  | WALK | Starch |  |  | 100% | 100% | 100% | 100% | 100% | 100% | 100% | 100% | 100% | 100%
|  | SUV | Diesel | ICE |  | 36.39% | 37.23% | 38.13% | 39.04% | 39.98% | 40.94% | 41.92% | 42.93% | 43.96% | 45.02%
|  | SUV | Gasoline | ICE |  | 63.61% | 62.77% | 64.28% | 65.82% | 67.4% | 69.02% | 70.68% | 72.38% | 74.12% | 74.12%
|  | SUV | Diesel/Electric | PHEV | bar: 2006 to % of vehicles 2050
|  | SUV | Gasoline/Electric | PHEV |  | 0% | 0% | 0.375% | 0.75% | 1.125% | 1.5% | 1.875% | 2.25% | 2.625% | 3%
|  | SUV | Hydrogen | FCV | bar: 2006 to % of vehicles 2050
|  | CAR | Diesel | ICE |  | 7.62% | 5.92% | 6.046% | 6.174% | 6.305% | 6.439% | 6.575% | 6.715% | 6.857% | 7.002%
|  | CAR | Gasoline | ICE |  | 92.32% | 93.96% | 91.95% | 89.98% | 88.05% | 86.17% | 84.32% | 82.51% | 80.75% | 79.02%
|  | CAR | Diesel/Electric | PHEV |  | 0% | 0% | 0.07037% | 0.9025% | 1.69% | 2.433% | 3.133% | 3.79% | 4.406% | 4.981%
|  | CAR | Gasoline/Electric | PHEV |  | 0.0567% | 0.1166% | 1.115% | 1.67% | 2.225% | 2.78% | 3.335% | 3.89% | 4.445% | 5%
|  | CAR | Electricity | EV |  | 0% | 0% | 0.8182% | 1.273% | 1.727% | 2.182% | 2.636% | 3.091% | 3.545% | 4%
|  | CAR | Hydrogen | FCV | bar: 2006 to % of vehicles 2050
|  | Motorcycle | Gasoline | ICE |  | 100% | 100% | 100% | 100% | 100% | 100% | 100% | 100% | 100% | 100%
|  | BUS | Diesel | ICE |  | 100% | 100% | 98.57% | 97.77% | 96.98% | 96.18% | 95.39% | 94.59% | 93.8% | 93%
|  | BUS | Compressed Natural Gas | GAS |  | 0% | 0% | 0.07159% | 0.1114% | 0.1511% | 0.1909% | 0.2307% | 0.2705% | 0.3102% | 0.35%
|  | BUS | Hydrogen | FCV | bar: 2006 to % of vehicles 2050
|  | BUS | Electricity | EV |  | 0% | 0% | 1.432% | 2.227% | 3.023% | 3.818% | 4.614% | 5.409% | 6.205% | 7%
|  | Minibus | Diesel | ICE |  | 1% | 1% | 3.455% | 4.818% | 6.182% | 7.545% | 8.909% | 10.27% | 11.64% | 13%
|  | Minibus | Gasoline | ICE |  | 99% | 99% | 94.09% | 91.36% | 88.64% | 85.91% | 83.18% | 80.45% | 77.73% | 75%
|  | Minibus | Diesel/Electric | HEV |  | 0% | 0% | 1.023% | 1.591% | 2.159% | 2.727% | 3.295% | 3.864% | 4.432% | 5%
|  | Minibus | Compressed Natural Gas | GAS |  | 0% | 0% | 0.07159% | 0.1114% | 0.1511% | 0.1909% | 0.2307% | 0.2705% | 0.3102% | 0.35%
|  | Minibus | Hydrogen | FCV | bar: 2006 to % of vehicles 2050
|  | Minibus | Electricity | EV |  | 0% | 0% | 1.432% | 2.227% | 3.023% | 3.818% | 4.614% | 5.409% | 6.205% | 7%
|  | BRT | Diesel | ICE |  | 0% | 0% | 100% | 29.59% | 40.16% | 50.73% | 61.3% | 71.86% | 82.43% | 93%
|  | BRT | Compressed Natural Gas | GAS |  | 0% | 0% | 0.07159% | 0.1114% | 0.1511% | 0.1909% | 0.2307% | 0.2705% | 0.3102% | 0.35%
|  | BRT | Electricity | EV |  | 0% | 0% | 1.432% | 2.227% | 3.023% | 3.818% | 4.614% | 5.409% | 6.205% | 7%
|  | BRT | Hydrogen | FCV | bar: 2006 to % of vehicles 2050
|  | Metro Rail | Electricity | ELC |  | 100% | 100% | 100% | 100% | 100% | 100% | 100% | 100% | 100% | 100%
|  | Gautrain | Electricity | ELC |  | 100% | 100% | 100% | 100% | 100% | 100% | 100% | 100% | 100% | 100%
|  | Domestic Aviation | Jet Kerosene | JOKE |  | 100% | 100% | 100% | 100% | 100% | 100% | 100% | 100% | 100% | 100%
|  | Domestic Aviation | OAG | OAG |  | 100% | 100% | 100% | 100% | 100% | 100% | 100% | 100% | 100% | 100%
This array is used to introduce the low carbon mitting technology into the market.
Pollutants Emissions Factors
|  | PM10 emission factors |  |  |  | % of vehicles 2050: kt per PJ
|  | Code | Mode | Technology 1 | Technology2 | 2006 | 2010 | 2015 | 2020 | 2025 | 2030 | 2035 | 2040 | 2045 | 2050
|  | TRA.a | SUV | Diesel | ICE | 0.016506 | 0.016506 | 0.013796 | 0.013796 | 0.013796 | 0.013796 | 0.012846 | 0.012846 | 0.012846 | 0.012846
|  | TRA.a | SUV | Gasoline | ICE | 0.016506 | 0.016506 | 0.013796 | 0.013796 | 0.013796 | 0.013796 | 0.013097 | 0.013097 | 0.013097 | 0.013097
|  | TRA.a | SUV | Diesel | HYBRID | 0.011847 | 0.011847 | 0.013796 | 0.013796 | 0.013796 | 0.013796 | 0.012846 | 0.012846 | 0.012846 | 0.012846
|  | TRA.a | SUV | Gasoline | HYBRID | 0.016506 | 0.016506 | 0.013796 | 0.013796 | 0.013796 | 0.013796 | 0.013097 | 0.013097 | 0.013097 | 0.013097
|  | TRA.a | CAR | Diesel | ICE | 0.016506 | 0.016506 | 0.013796 | 0.012525 | 0.012335 | 0.01258 | 0.012846 | 0.012846 | 0.012846 | 0.012846
|  | TRA.a | CAR | Gasoline | ICE | 0.011847 | 0.011847 | 0.010958 | 0.011821 | 0.012465 | 0.012826 | 0.013097 | 0.013097 | 0.013097 | 0.013097
|  | TRA.a | CAR | Diesel | HYBRID | 0.0090662 | 0.0090662 | 0.010048 | 0.011088 | 0.011713 | 0.012067 | 0.012342 | 0.012342 | 0.012342 | 0.012342
|  | TRA.a | CAR | Gasoline | HYBRID | 0.0090662 | 0.0090662 | 0.010048 | 0.011088 | 0.011713 | 0.012067 | 0.012342 | 0.012342 | 0.012342 | 0.012342
|  | TRA.a | Motorcycle | Gasoline | ICE | 0.059423 | 0.059423 | 0.010048 | 0.011088 | 0.011713 | 0.012067 | 0.012342 | 0.012342 | 0.012342 | 0.012342
|  | TRA.a | BUS | Diesel | ICE | 0.059423 | 0.059423 | 0.010048 | 0.011088 | 0.011713 | 0.012067 | 0.012342 | 0.012342 | 0.012342 | 0.012342
|  | TRA.a | Minibus | Diesel | ICE | 0.059423 | 0.059423 | 0.010048 | 0.011088 | 0.011713 | 0.012067 | 0.012342 | 0.012342 | 0.012342 | 0.012342
|  | TRA.a | Minibus | Gasoline | ICE | 0.042648 | 0.042648 | 0.010048 | 0.011088 | 0.011713 | 0.012067 | 0.012342 | 0.012342 | 0.012342 | 0.012342
|  | TRA.a | Minibus | Diesel | HYBRID | 0.0090299 | 0.0090299 | 0.010048 | 0.011088 | 0.011713 | 0.012067 | 0.012342 | 0.012342 | 0.012342 | 0.012342
|  | TRA.a | BRT | Diesel | ICE | 0.016314 | 0.016314 | 0.012535 | 0.009952 | 0.0088382 | 0.0085668 | 0.0085201 | 0.0085201 | 0.0085201 | 0.0085201
|  | TRA.a | Domestic Aviation | JOKE |  | 0.012525 | 0.012525 | 0.01114 | 0.0096129 | 0.0088972 | 0.0087095 | 0.0086428 | 0.0086428 | 0.0086428 | 0.0086428
|  | TRA.a | Domestic Aviation | OAG |  | 0.0081317 | 0.0081317 | 0.008198 | 0.0082093 | 0.0082154 | 0.0082135 | 0.0082125 | 0.0082125 | 0.0082125 | 0.0082125
|  | NOX emission factors |  |  |  | kt per PJ 2050: kt per PJ
|  | Code | Mode | Technology | Technology2 | 2006 | 2010 | 2015 | 2020 | 2025 | 2030 | 2035 | 2040 | 2045 | 2050
|  | TRA.a | SUV | Diesel | ICE | 0.17535 | 0.17535 | 0.1615 | 0.13088 | 0.11279 | 0.10553 | 0.10386 | 0.10386 | 0.10386 | 0.10386
|  | TRA.a | SUV | Gasoline | ICE | 0.18873 | 0.18873 | 0.1615 | 0.13088 | 0.11279 | 0.10553 | 0.10386 | 0.10386 | 0.10386 | 0.10386
|  | TRA.a | SUV | Diesel | HYBRID | 0.17535 | 0.17535 | 0.1615 | 0.13088 | 0.11279 | 0.10553 | 0.10386 | 0.10386 | 0.10386 | 0.10386
|  | TRA.a | SUV | Gasoline | HYBRID | 0.18873 | 0.18873 | 0.1615 | 0.13088 | 0.11279 | 0.10553 | 0.10386 | 0.10386 | 0.10386 | 0.10386
|  | TRA.a | CAR | Diesel | ICE | 0.17535 | 0.17535 | 0.21172 | 0.17509 | 0.15752 | 0.14817 | 0.14582 | 0.14582 | 0.14582 | 0.14582
|  | TRA.a | CAR | Gasoline | ICE | 0.17535 | 0.17535 | 0.1615 | 0.13088 | 0.11279 | 0.10553 | 0.10386 | 0.10386 | 0.10386 | 0.10386
|  | TRA.a | CAR | Diesel | HYBRID | 0.18873 | 0.18873 | 0.21172 | 0.17509 | 0.15752 | 0.14817 | 0.14582 | 0.14582 | 0.14582 | 0.14582
|  | TRA.a | CAR | Gasoline | HYBRID | 0.17535 | 0.17535 | 0.1615 | 0.13088 | 0.11279 | 0.10553 | 0.10386 | 0.10386 | 0.10386 | 0.10386
|  | TRA.a | Motorcycle | Gasoline | ICE | 0.18873 | 0.18873 | 0.21172 | 0.17509 | 0.15752 | 0.14817 | 0.14582 | 0.14582 | 0.14582 | 0.14582
|  | TRA.a | BUS | Diesel | ICE | 0.17535 | 0.17535 | 0.1615 | 0.13088 | 0.11279 | 0.10553 | 0.10386 | 0.10386 | 0.10386 | 0.10386
|  | TRA.a | Minibus | Diesel | ICE | 0.17535 | 0.17535 | 0.21172 | 0.17509 | 0.15752 | 0.14817 | 0.14582 | 0.14582 | 0.14582 | 0.14582
|  | TRA.a | Minibus | Gasoline | ICE | 0.18873 | 0.18873 | 0.1615 | 0.13088 | 0.11279 | 0.10553 | 0.10386 | 0.10386 | 0.10386 | 0.10386
|  | TRA.a | Minibus | Diesel | HYBRID | 0.57485 | 0.57485 | 0.40812 | 0.19632 | 0.08425 | 0.053821 | 0.047427 | 0.047427 | 0.047427 | 0.047427
|  | TRA.a | BRT | Diesel | ICE | 0.47389 | 0.47389 | 0.32106 | 0.15959 | 0.080078 | 0.059543 | 0.052287 | 0.052287 | 0.052287 | 0.052287
|  | TRA.a | Domestic Aviation | JOKE |  | 0.47389 | 0.47389 | 0.40812 | 0.19632 | 0.08425 | 0.053821 | 0.047427 | 0.047427 | 0.047427 | 0.047427
|  | TRA.a | Domestic Aviation | OAG |  | 0.47389 | 0.47389 | 0.32106 | 0.15959 | 0.080078 | 0.059543 | 0.052287 | 0.052287 | 0.052287 | 0.052287
|  | SO2 emission factors |  |  |  | kt per PJ 2050: kt per PJ
|  | Code | Mode | Technology | Technology 2 | 2006 | 2010 | 2015 | 2020 | 2025 | 2030 | 2035 | 2040 | 2045 | 2050
|  | TRA.a | SUV | Diesel | ICE | 0.00028771 | 0.00028771 | 0.00030108 | 0.00030224 | 0.00029296 | 0.00028337 | 0.00027375 | 0.00027375 | 0.00027375 | 0.00027375
|  | TRA.a | SUV | Gasoline | ICE | 0.00028771 | 0.00028771 | 0.00030108 | 0.00030224 | 0.00029296 | 0.00028337 | 0.00027375 | 0.00027375 | 0.00027375 | 0.00027375
|  | TRA.a | SUV | Diesel | HYBRID | 0.00028771 | 0.00028771 | 0.00030108 | 0.00030224 | 0.00029296 | 0.00028337 | 0.00027375 | 0.00027375 | 0.00027375 | 0.00027375
|  | TRA.a | SUV | Gasoline | HYBRID | 0.00028771 | 0.00028771 | 0.00030108 | 0.00030224 | 0.00029296 | 0.00028337 | 0.00027375 | 0.00027375 | 0.00027375 | 0.00027375
|  | TRA.a | CAR | Diesel | ICE | 0.00028771 | 0.00028771 | 0.00030108 | 0.00030224 | 0.00029296 | 0.00028337 | 0.00027375 | 0.00027375 | 0.00027375 | 0.00027375
|  | TRA.a | CAR | Gasoline | ICE | 0.00028771 | 0.00028771 | 0.00030108 | 0.00030224 | 0.00029296 | 0.00028337 | 0.00027375 | 0.00027375 | 0.00027375 | 0.00027375
|  | TRA.a | CAR | Diesel | HYBRID | 0.00028771 | 0.00028771 | 0.00030108 | 0.00030224 | 0.00029296 | 0.00028337 | 0.00027375 | 0.00027375 | 0.00027375 | 0.00027375
|  | TRA.a | CAR | Gasoline | HYBRID | 0.00028771 | 0.00028771 | 0.00030108 | 0.00030224 | 0.00029296 | 0.00028337 | 0.00027375 | 0.00027375 | 0.00027375 | 0.00027375
|  | TRA.a | Motorcycle | Gasoline | ICE | 0.00028771 | 0.00028771 | 0.00030108 | 0.00030224 | 0.00029296 | 0.00028337 | 0.00027375 | 0.00027375 | 0.00027375 | 0.00027375
|  | TRA.a | BUS | Diesel | ICE | 0.00028771 | 0.00028771 | 0.00030108 | 0.00030224 | 0.00029296 | 0.00028337 | 0.00027375 | 0.00027375 | 0.00027375 | 0.00027375
|  | TRA.a | Minibus | Diesel | ICE | 0.00028771 | 0.00028771 | 0.00030108 | 0.00030224 | 0.00029296 | 0.00028337 | 0.00027375 | 0.00027375 | 0.00027375 | 0.00027375
|  | TRA.a | Minibus | Gasoline | ICE | 0.00028771 | 0.00028771 | 0.00030108 | 0.00030224 | 0.00029296 | 0.00028337 | 0.00027375 | 0.00027375 | 0.00027375 | 0.00027375
|  | TRA.a | Minibus | Diesel | HYBRID | 0.00028771 | 0.00028771 | 0.00030108 | 0.00030224 | 0.00029296 | 0.00028337 | 0.00027375 | 0.00027375 | 0.00027375 | 0.00027375
|  | TRA.a | BRT | Diesel | ICE | 0.00028771 | 0.00028771 | 0.00030108 | 0.00030224 | 0.00029296 | 0.00028337 | 0.00027375 | 0.00027375 | 0.00027375 | 0.00027375
|  | TRA.a | Domestic Aviation | JOKE |  | 0.00028771 | 0.00028771 | 0.00030108 | 0.00030224 | 0.00029296 | 0.00028337 | 0.00027375 | 0.00027375 | 0.00027375 | 0.00027375
|  | TRA.a | Domestic Aviation | OAG |  | 0.00028771 | 0.00028771 | 0.00030108 | 0.00030224 | 0.00029296 | 0.00028337 | 0.00027375 | 0.00027375 | 0.00027375 | 0.00027375
|  | NMVOC emission factors |  |  |  | kt per PJ 2050: kt per PJ
|  | Code | Mode | Technology | 2006 | 2010 | 2015 | 2020 | 2025 | 2030 | 2035 | 2040 | 2045 | 2050 | 2051
|  | TRA.a | SUV | Diesel | ICE | 0.05036 | 0.05036 | 0.026258 | 0.023622 | 0.026164 | 0.028691 | 0.029005 | 0.029005 | 0.029005 | 0.029005
|  | TRA.a | SUV | Gasoline | ICE | 0.05036 | 0.05036 | 0.026258 | 0.023622 | 0.026164 | 0.028691 | 0.029005 | 0.029005 | 0.029005 | 0.029005
|  | TRA.a | SUV | Diesel | HYBRID | 0.05036 | 0.05036 | 0.026258 | 0.023622 | 0.026164 | 0.028691 | 0.029005 | 0.029005 | 0.029005 | 0.029005
|  | TRA.a | SUV | Gasoline | HYBRID | 0.05036 | 0.05036 | 0.026258 | 0.023622 | 0.026164 | 0.028691 | 0.029005 | 0.029005 | 0.029005 | 0.029005
|  | TRA.a | CAR | Diesel | ICE | 0.14225 | 0.14225 | 0.020533 | 0.022102 | 0.026341 | 0.029357 | 0.02989 | 0.02989 | 0.02989 | 0.02989
|  | TRA.a | CAR | Gasoline | ICE | 0.05036 | 0.05036 | 0.026258 | 0.023622 | 0.026164 | 0.028691 | 0.029005 | 0.029005 | 0.029005 | 0.029005
|  | TRA.a | CAR | Diesel | HYBRID | 0.14225 | 0.14225 | 0.020533 | 0.022102 | 0.026341 | 0.029357 | 0.02989 | 0.02989 | 0.02989 | 0.02989
|  | TRA.a | CAR | Gasoline | HYBRID | 0.05036 | 0.05036 | 0.026258 | 0.023622 | 0.026164 | 0.028691 | 0.029005 | 0.029005 | 0.029005 | 0.029005
|  | TRA.a | Motorcycle | Gasoline | ICE | 0.14225 | 0.14225 | 0.020533 | 0.022102 | 0.026341 | 0.029357 | 0.02989 | 0.02989 | 0.02989 | 0.02989
|  | TRA.a | BUS | Diesel | ICE | 0.05036 | 0.05036 | 0.026258 | 0.023622 | 0.026164 | 0.028691 | 0.029005 | 0.029005 | 0.029005 | 0.029005
|  | TRA.a | Minibus | Diesel | ICE | 0.14225 | 0.14225 | 0.020533 | 0.022102 | 0.026341 | 0.029357 | 0.02989 | 0.02989 | 0.02989 | 0.02989
|  | TRA.a | Minibus | Gasoline | ICE | 0.05036 | 0.05036 | 0.026258 | 0.023622 | 0.026164 | 0.028691 | 0.029005 | 0.029005 | 0.029005 | 0.029005
|  | TRA.a | Minibus | Diesel | HYBRID | 0.14225 | 0.14225 | 0.020533 | 0.022102 | 0.026341 | 0.029357 | 0.02989 | 0.02989 | 0.02989 | 0.02989
|  | TRA.a | BRT | Diesel | ICE | 0.05036 | 0.05036 | 0.026258 | 0.023622 | 0.026164 | 0.028691 | 0.029005 | 0.029005 | 0.029005 | 0.029005
|  | TRA.a | Domestic Aviation | JOKE |  | 0.14225 | 0.14225 | 0.020533 | 0.022102 | 0.026341 | 0.029357 | 0.02989 | 0.02989 | 0.02989 | 0.02989
|  | TRA.a | Domestic Aviation | OAG |  | 0.05036 | 0.05036 | 0.026258 | 0.023622 | 0.026164 | 0.028691 | 0.029005 | 0.029005 | 0.029005 | 0.029005
Methodology
|  | 1 | Compute energy efficency array
|  | 2 | Compute number of vehicles
|  | 3 | Compute annual mileage considering
|  | 4 | Compute Final Energy for each vintage bin
|  | 5 | Compute Total Final Energy Demand by mode
|  | 6 | Compute transport emissions and pollutants
|  | 7 | Compute capital and operating costs
1 | Fuel Economy (Energy Efficiency)[*][**]
|  | 1 | Calculate average efficiency for each vintage using improvement factor
|  | 2 | Average efficiency of new vehicles = Old efficiency/(1+efficiency improvement factor)^((year2-year1)/2)
Years are divided by two because our stock vintage model is in a batch of 5 year periods
Years between which Vehicles were sold
| First Year | Last Year |  |  | kt per PJ 2051: MJ/km
| Pre-2006 | 2006 | Mode | Fuel | Engine Technology | 2006 | 2010 | 2015 | 2020 | 2025 | 2030 | 2035 | 2040 | 2045 | 2050
|  |  | SUV | Diesel | ICE | 4.5563 | 4.5563 | 4.5563 | 4.5563 | 4.5563 | 4.5563 | 4.5563 | 4.5563 | 4.5563 | 4.5563
|  |  | SUV | Gasoline | ICE | 4.6824 | 4.6824 | 4.6824 | 4.6824 | 4.6824 | 4.6824 | 4.6824 | 4.6824 | 4.6824 | 4.6824
|  |  | SUV | Diesel/Electric | PHEV | 2.7813 | 2.7813 | 2.7813 | 2.7813 | 2.7813 | 2.7813 | 2.7813 | 2.7813 | 2.7813 | 2.7813
|  |  | SUV | Gasoline/Electric | PHEV | 4.4905 | 4.4905 | 4.4905 | 4.4905 | 4.4905 | 4.4905 | 4.4905 | 4.4905 | 4.4905 | 4.4905
|  |  | SUV | Hydrogen | FCV | 1.21 | 1.21 | 1.21 | 1.21 | 1.21 | 1.21 | 1.21 | 1.21 | 1.21 | 1.21
|  |  | CAR | Diesel | ICE | 2.9247 | 2.9247 | 2.9247 | 2.9247 | 2.9247 | 2.9247 | 2.9247 | 2.9247 | 2.9247 | 2.9247
|  |  | CAR | Gasoline | ICE | 3.4654 | 3.4654 | 3.4654 | 3.4654 | 3.4654 | 3.4654 | 3.4654 | 3.4654 | 3.4654 | 3.4654
|  |  | CAR | Diesel/Electric | PHEV | 2.3241 | 2.3241 | 2.3241 | 2.3241 | 2.3241 | 2.3241 | 2.3241 | 2.3241 | 2.3241 | 2.3241
|  |  | CAR | Gasoline/Electric | PHEV | 2.446 | 2.446 | 2.446 | 2.446 | 2.446 | 2.446 | 2.446 | 2.446 | 2.446 | 2.446
|  |  | CAR | Electricity | EV | 0.78336 | 0.78336 | 0.78336 | 0.78336 | 0.78336 | 0.78336 | 0.78336 | 0.78336 | 0.78336 | 0.78336
|  |  | CAR | Hydrogen | FCV | 1.4278 | 1.4278 | 1.4278 | 1.4278 | 1.4278 | 1.4278 | 1.4278 | 1.4278 | 1.4278 | 1.4278
|  |  | Motorcycle | Gasoline | ICE | 1.8552 | 1.8552 | 1.8552 | 1.8552 | 1.8552 | 1.8552 | 1.8552 | 1.8552 | 1.8552 | 1.8552
|  |  | BUS | Diesel | ICE | 13.5436 | 13.5436 | 13.5436 | 13.5436 | 13.5436 | 13.5436 | 13.5436 | 13.5436 | 13.5436 | 13.5436
|  |  | BUS | Compressed Natural Gas | GAS | 11.7043 | 11.7043 | 11.7043 | 11.7043 | 11.7043 | 11.7043 | 11.7043 | 11.7043 | 11.7043 | 11.7043
|  |  | BUS | Hydrogen | FCV | 5.86 | 5.86 | 5.86 | 5.86 | 5.86 | 5.86 | 5.86 | 5.86 | 5.86 | 5.86
|  |  | BUS | Electricity | EV | bar: 2006 to MJ/km 2050
|  |  | Minibus | Diesel | ICE | 4.5029 | 4.5029 | 4.5029 | 4.5029 | 4.5029 | 4.5029 | 4.5029 | 4.5029 | 4.5029 | 4.5029
|  |  | Minibus | Gasoline | ICE | 5.1757 | 5.1757 | 5.1757 | 5.1757 | 5.1757 | 5.1757 | 5.1757 | 5.1757 | 5.1757 | 5.1757
|  |  | Minibus | Diesel/Electric | PHEV | 3.0507 | 3.0507 | 3.0507 | 3.0507 | 3.0507 | 3.0507 | 3.0507 | 3.0507 | 3.0507 | 3.0507
|  |  | Minibus | Compressed Natural Gas | GAS | 5.2791 | 5.2791 | 5.2791 | 5.2791 | 5.2791 | 5.2791 | 5.2791 | 5.2791 | 5.2791 | 5.2791
|  |  | Minibus | Hydrogen | FCV | 1.4278 | 1.4278 | 1.4278 | 1.4278 | 1.4278 | 1.4278 | 1.4278 | 1.4278 | 1.4278 | 1.4278
|  |  | Minibus | Electricity | EV | 3.4477 | 3.4477 | 3.4477 | 3.4477 | 3.4477 | 3.4477 | 3.4477 | 3.4477 | 3.4477 | 3.4477
|  |  | BRT | Diesel | ICE | 2.0668 | 2.0668 | 2.0668 | 2.0668 | 2.0668 | 2.0668 | 2.0668 | 2.0668 | 2.0668 | 2.0668
|  |  | BRT | Compressed Natural Gas | GAS | 2.3436 | 2.3436 | 2.3436 | 2.3436 | 2.3436 | 2.3436 | 2.3436 | 2.3436 | 2.3436 | 2.3436
|  |  | BRT | Electricity | EV | 0.86807 | 0.86807 | 0.86807 | 0.86807 | 0.86807 | 0.86807 | 0.86807 | 0.86807 | 0.86807 | 0.86807
|  |  | BRT | Hydrogen | FCV | 0.7 | 0.7 | 0.7 | 0.7 | 0.7 | 0.7 | 0.7 | 0.7 | 0.7 | 0.7
| 2006 | 2010 | Mode | Fuel | Engine Technology | 2006 | 2010 | 2015 | 2020 | 2025 | 2030 | 2035 | 2040 | 2045 | 2050
|  |  | SUV | Diesel | ICE | 0 | 4.5473 | 4.5473 | 4.5473 | 4.5473 | 4.5473 | 4.5473 | 4.5473 | 4.5473 | 4.5473
|  |  | SUV | Gasoline | ICE | 0 | 4.673 | 4.673 | 4.673 | 4.673 | 4.673 | 4.673 | 4.673 | 4.673 | 4.673
|  |  | SUV | Diesel/Electric | PHEV | 0 | 2.7757 | 2.7757 | 2.7757 | 2.7757 | 2.7757 | 2.7757 | 2.7757 | 2.7757 | 2.7757
|  |  | SUV | Gasoline/Electric | PHEV | 0 | 4.4815 | 4.4815 | 4.4815 | 4.4815 | 4.4815 | 4.4815 | 4.4815 | 4.4815 | 4.4815
|  |  | SUV | Hydrogen | FCV | 0 | 1.2076 | 1.2076 | 1.2076 | 1.2076 | 1.2076 | 1.2076 | 1.2076 | 1.2076 | 1.2076
|  |  | CAR | Diesel | ICE | 0 | 2.9188 | 2.9188 | 2.9188 | 2.9188 | 2.9188 | 2.9188 | 2.9188 | 2.9188 | 2.9188
|  |  | CAR | Gasoline | ICE | 0 | 3.4585 | 3.4585 | 3.4585 | 3.4585 | 3.4585 | 3.4585 | 3.4585 | 3.4585 | 3.4585
|  |  | CAR | Diesel/Electric | PHEV | 0 | 2.3195 | 2.3195 | 2.3195 | 2.3195 | 2.3195 | 2.3195 | 2.3195 | 2.3195 | 2.3195
|  |  | CAR | Gasoline/Electric | PHEV | 0 | 2.4411 | 2.4411 | 2.4411 | 2.4411 | 2.4411 | 2.4411 | 2.4411 | 2.4411 | 2.4411
|  |  | CAR | Electricity | EV | 0 | 0.7818 | 0.7818 | 0.7818 | 0.7818 | 0.7818 | 0.7818 | 0.7818 | 0.7818 | 0.7818
|  |  | CAR | Hydrogen | FCV | 0 | 1.425 | 1.425 | 1.425 | 1.425 | 1.425 | 1.425 | 1.425 | 1.425 | 1.425
|  |  | Motorcycle | Gasoline | ICE | 0 | 1.8515 | 1.8515 | 1.8515 | 1.8515 | 1.8515 | 1.8515 | 1.8515 | 1.8515 | 1.8515
|  |  | BUS | Diesel | ICE | 0 | 13.5436 | 13.5436 | 13.5436 | 13.5436 | 13.5436 | 13.5436 | 13.5436 | 13.5436 | 13.5436
|  |  | BUS | Compressed Natural Gas | GAS | 0 | 11.7043 | 11.7043 | 11.7043 | 11.7043 | 11.7043 | 11.7043 | 11.7043 | 11.7043 | 11.7043
|  |  | BUS | Hydrogen | FCV | 0 | 5.86 | 5.86 | 5.86 | 5.86 | 5.86 | 5.86 | 5.86 | 5.86 | 5.86
|  |  | BUS | Electricity | EV | 0 | 1 | 1 | 1 | 1 | 1 | 1 | 1 | 1 | 1
|  |  | Minibus | Diesel | ICE | 0 | 4.5029 | 4.5029 | 4.5029 | 4.5029 | 4.5029 | 4.5029 | 4.5029 | 4.5029 | 4.5029
|  |  | Minibus | Gasoline | ICE | 0 | 5.1757 | 5.1757 | 5.1757 | 5.1757 | 5.1757 | 5.1757 | 5.1757 | 5.1757 | 5.1757
|  |  | Minibus | Diesel/Electric | PHEV | 0 | 3.0507 | 3.0507 | 3.0507 | 3.0507 | 3.0507 | 3.0507 | 3.0507 | 3.0507 | 3.0507
|  |  | Minibus | Compressed Natural Gas | GAS | 0 | 5.2791 | 5.2791 | 5.2791 | 5.2791 | 5.2791 | 5.2791 | 5.2791 | 5.2791 | 5.2791
|  |  | Minibus | Hydrogen | FCV | 0 | 1.4278 | 1.4278 | 1.4278 | 1.4278 | 1.4278 | 1.4278 | 1.4278 | 1.4278 | 1.4278
|  |  | Minibus | Electricity | EV | 0 | 3.4477 | 3.4477 | 3.4477 | 3.4477 | 3.4477 | 3.4477 | 3.4477 | 3.4477 | 3.4477
|  |  | BRT | Diesel | ICE | 0 | 2.0668 | 2.0668 | 2.0668 | 2.0668 | 2.0668 | 2.0668 | 2.0668 | 2.0668 | 2.0668
|  |  | BRT | Compressed Natural Gas | GAS | 0 | 2.3436 | 2.3436 | 2.3436 | 2.3436 | 2.3436 | 2.3436 | 2.3436 | 2.3436 | 2.3436
|  |  | BRT | Electricity | EV | 0 | 0.86807 | 0.86807 | 0.86807 | 0.86807 | 0.86807 | 0.86807 | 0.86807 | 0.86807 | 0.86807
|  |  | BRT | Hydrogen | FCV | 0 | 0.7 | 0.7 | 0.7 | 0.7 | 0.7 | 0.7 | 0.7 | 0.7 | 0.7
| 2010 | 2015 | Mode | Fuel | Engine Technology | 2006 | 2010 | 2015 | 2020 | 2025 | 2030 | 2035 | 2040 | 2045 | 2050
|  |  | SUV | Diesel | ICE | 0 | 0 | 4.5359 | 4.5359 | 4.5359 | 4.5359 | 4.5359 | 4.5359 | 4.5359 | 4.5359
|  |  | SUV | Gasoline | ICE | 0 | 0 | 4.6613 | 4.6613 | 4.6613 | 4.6613 | 4.6613 | 4.6613 | 4.6613 | 4.6613
|  |  | SUV | Diesel/Electric | PHEV | 0 | 0 | 2.7688 | 2.7688 | 2.7688 | 2.7688 | 2.7688 | 2.7688 | 2.7688 | 2.7688
|  |  | SUV | Gasoline/Electric | PHEV | 0 | 0 | 4.4703 | 4.4703 | 4.4703 | 4.4703 | 4.4703 | 4.4703 | 4.4703 | 4.4703
|  |  | SUV | Hydrogen | FCV | 0 | 0 | 1.2046 | 1.2046 | 1.2046 | 1.2046 | 1.2046 | 1.2046 | 1.2046 | 1.2046
|  |  | CAR | Diesel | ICE | 0 | 0 | 2.9115 | 2.9115 | 2.9115 | 2.9115 | 2.9115 | 2.9115 | 2.9115 | 2.9115
|  |  | CAR | Gasoline | ICE | 0 | 0 | 3.4498 | 3.4498 | 3.4498 | 3.4498 | 3.4498 | 3.4498 | 3.4498 | 3.4498
|  |  | CAR | Diesel/Electric | PHEV | 0 | 0 | 2.3137 | 2.3137 | 2.3137 | 2.3137 | 2.3137 | 2.3137 | 2.3137 | 2.3137
|  |  | CAR | Gasoline/Electric | PHEV | 0 | 0 | 2.435 | 2.435 | 2.435 | 2.435 | 2.435 | 2.435 | 2.435 | 2.435
|  |  | CAR | Electricity | EV | 0 | 0 | 0.77985 | 0.77985 | 0.77985 | 0.77985 | 0.77985 | 0.77985 | 0.77985 | 0.77985
|  |  | CAR | Hydrogen | FCV | 0 | 0 | 1.4214 | 1.4214 | 1.4214 | 1.4214 | 1.4214 | 1.4214 | 1.4214 | 1.4214
|  |  | Motorcycle | Gasoline | ICE | 0 | 0 | 1.8469 | 1.8469 | 1.8469 | 1.8469 | 1.8469 | 1.8469 | 1.8469 | 1.8469
|  |  | BUS | Diesel | ICE | 0 | 0 | 13.5436 | 13.5436 | 13.5436 | 13.5436 | 13.5436 | 13.5436 | 13.5436 | 13.5436
|  |  | BUS | Compressed Natural Gas | GAS | 0 | 0 | 11.7043 | 11.7043 | 11.7043 | 11.7043 | 11.7043 | 11.7043 | 11.7043 | 11.7043
|  |  | BUS | Hydrogen | FCV | 0 | 0 | 5.86 | 5.86 | 5.86 | 5.86 | 5.86 | 5.86 | 5.86 | 5.86
|  |  | BUS | Electricity | EV | 0 | 0 | 1 | 1 | 1 | 1 | 1 | 1 | 1 | 1
|  |  | Minibus | Diesel | ICE | 0 | 0 | 4.5029 | 4.5029 | 4.5029 | 4.5029 | 4.5029 | 4.5029 | 4.5029 | 4.5029
|  |  | Minibus | Gasoline | ICE | 0 | 0 | 5.1757 | 5.1757 | 5.1757 | 5.1757 | 5.1757 | 5.1757 | 5.1757 | 5.1757
|  |  | Minibus | Diesel/Electric | PHEV | 0 | 0 | 3.0507 | 3.0507 | 3.0507 | 3.0507 | 3.0507 | 3.0507 | 3.0507 | 3.0507
|  |  | Minibus | Compressed Natural Gas | GAS | 0 | 0 | 5.2791 | 5.2791 | 5.2791 | 5.2791 | 5.2791 | 5.2791 | 5.2791 | 5.2791
|  |  | Minibus | Hydrogen | FCV | 0 | 0 | 1.4278 | 1.4278 | 1.4278 | 1.4278 | 1.4278 | 1.4278 | 1.4278 | 1.4278
|  |  | Minibus | Electricity | EV | 0 | 0 | 3.4477 | 3.4477 | 3.4477 | 3.4477 | 3.4477 | 3.4477 | 3.4477 | 3.4477
|  |  | BRT | Diesel | ICE | 0 | 0 | 2.0668 | 2.0668 | 2.0668 | 2.0668 | 2.0668 | 2.0668 | 2.0668 | 2.0668
|  |  | BRT | Compressed Natural Gas | GAS | 0 | 0 | 2.3436 | 2.3436 | 2.3436 | 2.3436 | 2.3436 | 2.3436 | 2.3436 | 2.3436
|  |  | BRT | Electricity | EV | 0 | 0 | 0.86807 | 0.86807 | 0.86807 | 0.86807 | 0.86807 | 0.86807 | 0.86807 | 0.86807
|  |  | BRT | Hydrogen | FCV | 0 | 0 | 0.7 | 0.7 | 0.7 | 0.7 | 0.7 | 0.7 | 0.7 | 0.7
| 2015 | 2020 | Mode | Fuel | Engine Technology | 2006 | 2010 | 2015 | 2020 | 2025 | 2030 | 2035 | 2040 | 2045 | 2050
|  |  | SUV | Diesel | ICE | 0 | 0 | 0 | 4.5246 | 4.5246 | 4.5246 | 4.5246 | 4.5246 | 4.5246 | 4.5246
|  |  | SUV | Gasoline | ICE | 0 | 0 | 0 | 4.6497 | 4.6497 | 4.6497 | 4.6497 | 4.6497 | 4.6497 | 4.6497
|  |  | SUV | Diesel/Electric | PHEV | 0 | 0 | 0 | 2.7619 | 2.7619 | 2.7619 | 2.7619 | 2.7619 | 2.7619 | 2.7619
|  |  | SUV | Gasoline/Electric | PHEV | 0 | 0 | 0 | 4.4592 | 4.4592 | 4.4592 | 4.4592 | 4.4592 | 4.4592 | 4.4592
|  |  | SUV | Hydrogen | FCV | 0 | 0 | 0 | 1.2016 | 1.2016 | 1.2016 | 1.2016 | 1.2016 | 1.2016 | 1.2016
|  |  | CAR | Diesel | ICE | 0 | 0 | 0 | 2.9043 | 2.9043 | 2.9043 | 2.9043 | 2.9043 | 2.9043 | 2.9043
|  |  | CAR | Gasoline | ICE | 0 | 0 | 0 | 3.4412 | 3.4412 | 3.4412 | 3.4412 | 3.4412 | 3.4412 | 3.4412
|  |  | CAR | Diesel/Electric | PHEV | 0 | 0 | 0 | 2.3079 | 2.3079 | 2.3079 | 2.3079 | 2.3079 | 2.3079 | 2.3079
|  |  | CAR | Gasoline/Electric | PHEV | 0 | 0 | 0 | 2.429 | 2.429 | 2.429 | 2.429 | 2.429 | 2.429 | 2.429
|  |  | CAR | Electricity | EV | 0 | 0 | 0 | 0.7779 | 0.7779 | 0.7779 | 0.7779 | 0.7779 | 0.7779 | 0.7779
|  |  | CAR | Hydrogen | FCV | 0 | 0 | 0 | 1.4179 | 1.4179 | 1.4179 | 1.4179 | 1.4179 | 1.4179 | 1.4179
|  |  | Motorcycle | Gasoline | ICE | 0 | 0 | 0 | 1.8423 | 1.8423 | 1.8423 | 1.8423 | 1.8423 | 1.8423 | 1.8423
|  |  | BUS | Diesel | ICE | 0 | 0 | 0 | 13.5436 | 13.5436 | 13.5436 | 13.5436 | 13.5436 | 13.5436 | 13.5436
|  |  | BUS | Compressed Natural Gas | GAS | 0 | 0 | 0 | 11.7043 | 11.7043 | 11.7043 | 11.7043 | 11.7043 | 11.7043 | 11.7043
|  |  | BUS | Hydrogen | FCV | 0 | 0 | 0 | 5.86 | 5.86 | 5.86 | 5.86 | 5.86 | 5.86 | 5.86
|  |  | BUS | Electricity | EV | 0 | 0 | 0 | 1 | 1 | 1 | 1 | 1 | 1 | 1
|  |  | Minibus | Diesel | ICE | 0 | 0 | 0 | 4.5029 | 4.5029 | 4.5029 | 4.5029 | 4.5029 | 4.5029 | 4.5029
|  |  | Minibus | Gasoline | ICE | 0 | 0 | 0 | 5.1757 | 5.1757 | 5.1757 | 5.1757 | 5.1757 | 5.1757 | 5.1757
|  |  | Minibus | Diesel/Electric | PHEV | 0 | 0 | 0 | 3.0507 | 3.0507 | 3.0507 | 3.0507 | 3.0507 | 3.0507 | 3.0507
|  |  | Minibus | Compressed Natural Gas | GAS | 0 | 0 | 0 | 5.2791 | 5.2791 | 5.2791 | 5.2791 | 5.2791 | 5.2791 | 5.2791
|  |  | Minibus | Hydrogen | FCV | 0 | 0 | 0 | 1.4278 | 1.4278 | 1.4278 | 1.4278 | 1.4278 | 1.4278 | 1.4278
|  |  | Minibus | Electricity | EV | 0 | 0 | 0 | 3.4477 | 3.4477 | 3.4477 | 3.4477 | 3.4477 | 3.4477 | 3.4477
|  |  | BRT | Diesel | ICE | 0 | 0 | 0 | 2.0668 | 2.0668 | 2.0668 | 2.0668 | 2.0668 | 2.0668 | 2.0668
|  |  | BRT | Compressed Natural Gas | GAS | 0 | 0 | 0 | 2.3436 | 2.3436 | 2.3436 | 2.3436 | 2.3436 | 2.3436 | 2.3436
|  |  | BRT | Electricity | EV | 0 | 0 | 0 | 0.86807 | 0.86807 | 0.86807 | 0.86807 | 0.86807 | 0.86807 | 0.86807
|  |  | BRT | Hydrogen | FCV | 0 | 0 | 0 | 0.7 | 0.7 | 0.7 | 0.7 | 0.7 | 0.7 | 0.7
| 2020 | 2025 | Mode | Fuel | Engine Technology | 2006 | 2010 | 2015 | 2020 | 2025 | 2030 | 2035 | 2040 | 2045 | 2050
|  |  | SUV | Diesel | ICE | 0 | 0 | 0 | 0 | 4.5133 | 4.5133 | 4.5133 | 4.5133 | 4.5133 | 4.5133
|  |  | SUV | Gasoline | ICE | 0 | 0 | 0 | 0 | 4.6381 | 4.6381 | 4.6381 | 4.6381 | 4.6381 | 4.6381
|  |  | SUV | Diesel/Electric | PHEV | 0 | 0 | 0 | 0 | 2.755 | 2.755 | 2.755 | 2.755 | 2.755 | 2.755
|  |  | SUV | Gasoline/Electric | PHEV | 0 | 0 | 0 | 0 | 4.448 | 4.448 | 4.448 | 4.448 | 4.448 | 4.448
|  |  | SUV | Hydrogen | FCV | 0 | 0 | 0 | 0 | 1.1986 | 1.1986 | 1.1986 | 1.1986 | 1.1986 | 1.1986
|  |  | CAR | Diesel | ICE | 0 | 0 | 0 | 0 | 2.897 | 2.897 | 2.897 | 2.897 | 2.897 | 2.897
|  |  | CAR | Gasoline | ICE | 0 | 0 | 0 | 0 | 3.4326 | 3.4326 | 3.4326 | 3.4326 | 3.4326 | 3.4326
|  |  | CAR | Diesel/Electric | PHEV | 0 | 0 | 0 | 0 | 2.3021 | 2.3021 | 2.3021 | 2.3021 | 2.3021 | 2.3021
|  |  | CAR | Gasoline/Electric | PHEV | 0 | 0 | 0 | 0 | 2.4229 | 2.4229 | 2.4229 | 2.4229 | 2.4229 | 2.4229
|  |  | CAR | Electricity | EV | 0 | 0 | 0 | 0 | 0.77596 | 0.77596 | 0.77596 | 0.77596 | 0.77596 | 0.77596
|  |  | CAR | Hydrogen | FCV | 0 | 0 | 0 | 0 | 1.4143 | 1.4143 | 1.4143 | 1.4143 | 1.4143 | 1.4143
|  |  | Motorcycle | Gasoline | ICE | 0 | 0 | 0 | 0 | 1.8377 | 1.8377 | 1.8377 | 1.8377 | 1.8377 | 1.8377
|  |  | BUS | Diesel | ICE | 0 | 0 | 0 | 0 | 13.5436 | 13.5436 | 13.5436 | 13.5436 | 13.5436 | 13.5436
|  |  | BUS | Compressed Natural Gas | GAS | 0 | 0 | 0 | 0 | 11.7043 | 11.7043 | 11.7043 | 11.7043 | 11.7043 | 11.7043
|  |  | BUS | Hydrogen | FCV | 0 | 0 | 0 | 0 | 5.86 | 5.86 | 5.86 | 5.86 | 5.86 | 5.86
|  |  | BUS | Electricity | EV | 0 | 0 | 0 | 0 | 1 | 1 | 1 | 1 | 1 | 1
|  |  | Minibus | Diesel | ICE | 0 | 0 | 0 | 0 | 4.5029 | 4.5029 | 4.5029 | 4.5029 | 4.5029 | 4.5029
|  |  | Minibus | Gasoline | ICE | 0 | 0 | 0 | 0 | 5.1757 | 5.1757 | 5.1757 | 5.1757 | 5.1757 | 5.1757
|  |  | Minibus | Diesel/Electric | PHEV | 0 | 0 | 0 | 0 | 3.0507 | 3.0507 | 3.0507 | 3.0507 | 3.0507 | 3.0507
|  |  | Minibus | Compressed Natural Gas | GAS | 0 | 0 | 0 | 0 | 5.2791 | 5.2791 | 5.2791 | 5.2791 | 5.2791 | 5.2791
|  |  | Minibus | Hydrogen | FCV | 0 | 0 | 0 | 0 | 1.4278 | 1.4278 | 1.4278 | 1.4278 | 1.4278 | 1.4278
|  |  | Minibus | Electricity | EV | 0 | 0 | 0 | 0 | 3.4477 | 3.4477 | 3.4477 | 3.4477 | 3.4477 | 3.4477
|  |  | BRT | Diesel | ICE | 0 | 0 | 0 | 0 | 2.0668 | 2.0668 | 2.0668 | 2.0668 | 2.0668 | 2.0668
|  |  | BRT | Compressed Natural Gas | GAS | 0 | 0 | 0 | 0 | 2.3436 | 2.3436 | 2.3436 | 2.3436 | 2.3436 | 2.3436
|  |  | BRT | Electricity | EV | 0 | 0 | 0 | 0 | 0.86807 | 0.86807 | 0.86807 | 0.86807 | 0.86807 | 0.86807
|  |  | BRT | Hydrogen | FCV | 0 | 0 | 0 | 0 | 0.7 | 0.7 | 0.7 | 0.7 | 0.7 | 0.7
| 2025 | 2030 | Mode | Fuel | Engine Technology | 2006 | 2010 | 2015 | 2020 | 2025 | 2030 | 2035 | 2040 | 2045 | 2050
|  |  | SUV | Diesel | ICE | 0 | 0 | 0 | 0 | 0 | 4.502 | 4.502 | 4.502 | 4.502 | 4.502
|  |  | SUV | Gasoline | ICE | 0 | 0 | 0 | 0 | 0 | 4.6265 | 4.6265 | 4.6265 | 4.6265 | 4.6265
|  |  | SUV | Diesel/Electric | PHEV | 0 | 0 | 0 | 0 | 0 | 2.7481 | 2.7481 | 2.7481 | 2.7481 | 2.7481
|  |  | SUV | Gasoline/Electric | PHEV | 0 | 0 | 0 | 0 | 0 | 4.4369 | 4.4369 | 4.4369 | 4.4369 | 4.4369
|  |  | SUV | Hydrogen | FCV | 0 | 0 | 0 | 0 | 0 | 1.1956 | 1.1956 | 1.1956 | 1.1956 | 1.1956
|  |  | CAR | Diesel | ICE | 0 | 0 | 0 | 0 | 0 | 2.8898 | 2.8898 | 2.8898 | 2.8898 | 2.8898
|  |  | CAR | Gasoline | ICE | 0 | 0 | 0 | 0 | 0 | 3.4241 | 3.4241 | 3.4241 | 3.4241 | 3.4241
|  |  | CAR | Diesel/Electric | PHEV | 0 | 0 | 0 | 0 | 0 | 2.2964 | 2.2964 | 2.2964 | 2.2964 | 2.2964
|  |  | CAR | Gasoline/Electric | PHEV | 0 | 0 | 0 | 0 | 0 | 2.4169 | 2.4169 | 2.4169 | 2.4169 | 2.4169
|  |  | CAR | Electricity | EV | 0 | 0 | 0 | 0 | 0 | 0.77402 | 0.77402 | 0.77402 | 0.77402 | 0.77402
|  |  | CAR | Hydrogen | FCV | 0 | 0 | 0 | 0 | 0 | 1.4108 | 1.4108 | 1.4108 | 1.4108 | 1.4108
|  |  | Motorcycle | Gasoline | ICE | 0 | 0 | 0 | 0 | 0 | 1.8331 | 1.8331 | 1.8331 | 1.8331 | 1.8331
|  |  | BUS | Diesel | ICE | 0 | 0 | 0 | 0 | 0 | 13.5436 | 13.5436 | 13.5436 | 13.5436 | 13.5436
|  |  | BUS | Compressed Natural Gas | GAS | 0 | 0 | 0 | 0 | 0 | 11.7043 | 11.7043 | 11.7043 | 11.7043 | 11.7043
|  |  | BUS | Hydrogen | FCV | 0 | 0 | 0 | 0 | 0 | 5.86 | 5.86 | 5.86 | 5.86 | 5.86
|  |  | BUS | Electricity | EV | 0 | 0 | 0 | 0 | 0 | 1 | 1 | 1 | 1 | 1
|  |  | Minibus | Diesel | ICE | 0 | 0 | 0 | 0 | 0 | 4.5029 | 4.5029 | 4.5029 | 4.5029 | 4.5029
|  |  | Minibus | Gasoline | ICE | 0 | 0 | 0 | 0 | 0 | 5.1757 | 5.1757 | 5.1757 | 5.1757 | 5.1757
|  |  | Minibus | Diesel/Electric | PHEV | 0 | 0 | 0 | 0 | 0 | 3.0507 | 3.0507 | 3.0507 | 3.0507 | 3.0507
|  |  | Minibus | Compressed Natural Gas | GAS | 0 | 0 | 0 | 0 | 0 | 5.2791 | 5.2791 | 5.2791 | 5.2791 | 5.2791
|  |  | Minibus | Hydrogen | FCV | 0 | 0 | 0 | 0 | 0 | 1.4278 | 1.4278 | 1.4278 | 1.4278 | 1.4278
|  |  | Minibus | Electricity | EV | 0 | 0 | 0 | 0 | 0 | 3.4477 | 3.4477 | 3.4477 | 3.4477 | 3.4477
|  |  | BRT | Diesel | ICE | 0 | 0 | 0 | 0 | 0 | 2.0668 | 2.0668 | 2.0668 | 2.0668 | 2.0668
|  |  | BRT | Compressed Natural Gas | GAS | 0 | 0 | 0 | 0 | 0 | 2.3436 | 2.3436 | 2.3436 | 2.3436 | 2.3436
|  |  | BRT | Electricity | EV | 0 | 0 | 0 | 0 | 0 | 0.86807 | 0.86807 | 0.86807 | 0.86807 | 0.86807
|  |  | BRT | Hydrogen | FCV | 0 | 0 | 0 | 0 | 0 | 0.7 | 0.7 | 0.7 | 0.7 | 0.7
| 2030 | 2035 | Mode | Fuel | Engine Technology | 2006 | 2010 | 2015 | 2020 | 2025 | 2030 | 2035 | 2040 | 2045 | 2050
|  |  | SUV | Diesel | ICE | 0 | 0 | 0 | 0 | 0 | 0 | 4.4908 | 4.4908 | 4.4908 | 4.4908
|  |  | SUV | Gasoline | ICE | 0 | 0 | 0 | 0 | 0 | 0 | 4.615 | 4.615 | 4.615 | 4.615
|  |  | SUV | Diesel/Electric | PHEV | 0 | 0 | 0 | 0 | 0 | 0 | 2.7413 | 2.7413 | 2.7413 | 2.7413
|  |  | SUV | Gasoline/Electric | PHEV | 0 | 0 | 0 | 0 | 0 | 0 | 4.4259 | 4.4259 | 4.4259 | 4.4259
|  |  | SUV | Hydrogen | FCV | 0 | 0 | 0 | 0 | 0 | 0 | 1.1926 | 1.1926 | 1.1926 | 1.1926
|  |  | CAR | Diesel | ICE | 0 | 0 | 0 | 0 | 0 | 0 | 2.8826 | 2.8826 | 2.8826 | 2.8826
|  |  | CAR | Gasoline | ICE | 0 | 0 | 0 | 0 | 0 | 0 | 3.4155 | 3.4155 | 3.4155 | 3.4155
|  |  | CAR | Diesel/Electric | PHEV | 0 | 0 | 0 | 0 | 0 | 0 | 2.2907 | 2.2907 | 2.2907 | 2.2907
|  |  | CAR | Gasoline/Electric | PHEV | 0 | 0 | 0 | 0 | 0 | 0 | 2.4108 | 2.4108 | 2.4108 | 2.4108
|  |  | CAR | Electricity | EV | 0 | 0 | 0 | 0 | 0 | 0 | 0.77209 | 0.77209 | 0.77209 | 0.77209
|  |  | CAR | Hydrogen | FCV | 0 | 0 | 0 | 0 | 0 | 0 | 1.4073 | 1.4073 | 1.4073 | 1.4073
|  |  | Motorcycle | Gasoline | ICE | 0 | 0 | 0 | 0 | 0 | 0 | 1.8285 | 1.8285 | 1.8285 | 1.8285
|  |  | BUS | Diesel | ICE | 0 | 0 | 0 | 0 | 0 | 0 | 13.5436 | 13.5436 | 13.5436 | 13.5436
|  |  | BUS | Compressed Natural Gas | GAS | 0 | 0 | 0 | 0 | 0 | 0 | 11.7043 | 11.7043 | 11.7043 | 11.7043
|  |  | BUS | Hydrogen | FCV | 0 | 0 | 0 | 0 | 0 | 0 | 5.86 | 5.86 | 5.86 | 5.86
|  |  | BUS | Electricity | EV | 0 | 0 | 0 | 0 | 0 | 0 | 1 | 1 | 1 | 1
|  |  | Minibus | Diesel | ICE | 0 | 0 | 0 | 0 | 0 | 0 | 4.5029 | 4.5029 | 4.5029 | 4.5029
|  |  | Minibus | Gasoline | ICE | 0 | 0 | 0 | 0 | 0 | 0 | 5.1757 | 5.1757 | 5.1757 | 5.1757
|  |  | Minibus | Diesel/Electric | PHEV | 0 | 0 | 0 | 0 | 0 | 0 | 3.0507 | 3.0507 | 3.0507 | 3.0507
|  |  | Minibus | Compressed Natural Gas | GAS | 0 | 0 | 0 | 0 | 0 | 0 | 5.2791 | 5.2791 | 5.2791 | 5.2791
|  |  | Minibus | Hydrogen | FCV | 0 | 0 | 0 | 0 | 0 | 0 | 1.4278 | 1.4278 | 1.4278 | 1.4278
|  |  | Minibus | Electricity | EV | 0 | 0 | 0 | 0 | 0 | 0 | 3.4477 | 3.4477 | 3.4477 | 3.4477
|  |  | BRT | Diesel | ICE | 0 | 0 | 0 | 0 | 0 | 0 | 2.0668 | 2.0668 | 2.0668 | 2.0668
|  |  | BRT | Compressed Natural Gas | GAS | 0 | 0 | 0 | 0 | 0 | 0 | 2.3436 | 2.3436 | 2.3436 | 2.3436
|  |  | BRT | Electricity | EV | 0 | 0 | 0 | 0 | 0 | 0 | 0.86807 | 0.86807 | 0.86807 | 0.86807
|  |  | BRT | Hydrogen | FCV | 0 | 0 | 0 | 0 | 0 | 0 | 0.7 | 0.7 | 0.7 | 0.7
| 2035 | 2040 | Mode | Fuel | Engine Technology | 2006 | 2010 | 2015 | 2020 | 2025 | 2030 | 2035 | 2040 | 2045 | 2050
|  |  | SUV | Diesel | ICE | 0 | 0 | 0 | 0 | 0 | 0 | 0 | 4.4796 | 4.4796 | 4.4796
|  |  | SUV | Gasoline | ICE | 0 | 0 | 0 | 0 | 0 | 0 | 0 | 4.6035 | 4.6035 | 4.6035
|  |  | SUV | Diesel/Electric | PHEV | 0 | 0 | 0 | 0 | 0 | 0 | 0 | 2.7344 | 2.7344 | 2.7344
|  |  | SUV | Gasoline/Electric | PHEV | 0 | 0 | 0 | 0 | 0 | 0 | 0 | 4.4148 | 4.4148 | 4.4148
|  |  | SUV | Hydrogen | FCV | 0 | 0 | 0 | 0 | 0 | 0 | 0 | 1.1896 | 1.1896 | 1.1896
|  |  | CAR | Diesel | ICE | 0 | 0 | 0 | 0 | 0 | 0 | 0 | 2.8754 | 2.8754 | 2.8754
|  |  | CAR | Gasoline | ICE | 0 | 0 | 0 | 0 | 0 | 0 | 0 | 3.407 | 3.407 | 3.407
|  |  | CAR | Diesel/Electric | PHEV | 0 | 0 | 0 | 0 | 0 | 0 | 0 | 2.2849 | 2.2849 | 2.2849
|  |  | CAR | Gasoline/Electric | PHEV | 0 | 0 | 0 | 0 | 0 | 0 | 0 | 2.4048 | 2.4048 | 2.4048
|  |  | CAR | Electricity | EV | 0 | 0 | 0 | 0 | 0 | 0 | 0 | 0.77016 | 0.77016 | 0.77016
|  |  | CAR | Hydrogen | FCV | 0 | 0 | 0 | 0 | 0 | 0 | 0 | 1.4037 | 1.4037 | 1.4037
|  |  | Motorcycle | Gasoline | ICE | 0 | 0 | 0 | 0 | 0 | 0 | 0 | 1.824 | 1.824 | 1.824
|  |  | BUS | Diesel | ICE | 0 | 0 | 0 | 0 | 0 | 0 | 0 | 13.5436 | 13.5436 | 13.5436
|  |  | BUS | Compressed Natural Gas | GAS | 0 | 0 | 0 | 0 | 0 | 0 | 0 | 11.7043 | 11.7043 | 11.7043
|  |  | BUS | Hydrogen | FCV | 0 | 0 | 0 | 0 | 0 | 0 | 0 | 5.86 | 5.86 | 5.86
|  |  | BUS | Electricity | EV | 0 | 0 | 0 | 0 | 0 | 0 | 0 | 1 | 1 | 1
|  |  | Minibus | Diesel | ICE | 0 | 0 | 0 | 0 | 0 | 0 | 0 | 4.5029 | 4.5029 | 4.5029
|  |  | Minibus | Gasoline | ICE | 0 | 0 | 0 | 0 | 0 | 0 | 0 | 5.1757 | 5.1757 | 5.1757
|  |  | Minibus | Diesel/Electric | PHEV | 0 | 0 | 0 | 0 | 0 | 0 | 0 | 3.0507 | 3.0507 | 3.0507
|  |  | Minibus | Compressed Natural Gas | GAS | 0 | 0 | 0 | 0 | 0 | 0 | 0 | 5.2791 | 5.2791 | 5.2791
|  |  | Minibus | Hydrogen | FCV | 0 | 0 | 0 | 0 | 0 | 0 | 0 | 1.4278 | 1.4278 | 1.4278
|  |  | Minibus | Electricity | EV | 0 | 0 | 0 | 0 | 0 | 0 | 0 | 3.4477 | 3.4477 | 3.4477
|  |  | BRT | Diesel | ICE | 0 | 0 | 0 | 0 | 0 | 0 | 0 | 2.0668 | 2.0668 | 2.0668
|  |  | BRT | Compressed Natural Gas | GAS | 0 | 0 | 0 | 0 | 0 | 0 | 0 | 2.3436 | 2.3436 | 2.3436
|  |  | BRT | Electricity | EV | 0 | 0 | 0 | 0 | 0 | 0 | 0 | 0.86807 | 0.86807 | 0.86807
|  |  | BRT | Hydrogen | FCV | 0 | 0 | 0 | 0 | 0 | 0 | 0 | 0.7 | 0.7 | 0.7
| 2040 | 2045 | Mode | Fuel | Engine Technology | 2006 | 2010 | 2015 | 2020 | 2025 | 2030 | 2035 | 2040 | 2045 | 2050
|  |  | SUV | Diesel | ICE | 0 | 0 | 0 | 0 | 0 | 0 | 0 | 0 | 4.4684 | 4.4684
|  |  | SUV | Gasoline | ICE | 0 | 0 | 0 | 0 | 0 | 0 | 0 | 0 | 4.592 | 4.592
|  |  | SUV | Diesel/Electric | PHEV | 0 | 0 | 0 | 0 | 0 | 0 | 0 | 0 | 2.7276 | 2.7276
|  |  | SUV | Gasoline/Electric | PHEV | 0 | 0 | 0 | 0 | 0 | 0 | 0 | 0 | 4.4038 | 4.4038
|  |  | SUV | Hydrogen | FCV | 0 | 0 | 0 | 0 | 0 | 0 | 0 | 0 | 1.1866 | 1.1866
|  |  | CAR | Diesel | ICE | 0 | 0 | 0 | 0 | 0 | 0 | 0 | 0 | 2.8682 | 2.8682
|  |  | CAR | Gasoline | ICE | 0 | 0 | 0 | 0 | 0 | 0 | 0 | 0 | 3.3985 | 3.3985
|  |  | CAR | Diesel/Electric | PHEV | 0 | 0 | 0 | 0 | 0 | 0 | 0 | 0 | 2.2792 | 2.2792
|  |  | CAR | Gasoline/Electric | PHEV | 0 | 0 | 0 | 0 | 0 | 0 | 0 | 0 | 2.3988 | 2.3988
|  |  | CAR | Electricity | EV | 0 | 0 | 0 | 0 | 0 | 0 | 0 | 0 | 0.76824 | 0.76824
|  |  | CAR | Hydrogen | FCV | 0 | 0 | 0 | 0 | 0 | 0 | 0 | 0 | 1.4002 | 1.4002
|  |  | Motorcycle | Gasoline | ICE | 0 | 0 | 0 | 0 | 0 | 0 | 0 | 0 | 1.8194 | 1.8194
|  |  | BUS | Diesel | ICE | 0 | 0 | 0 | 0 | 0 | 0 | 0 | 0 | 13.5436 | 13.5436
|  |  | BUS | Compressed Natural Gas | GAS | 0 | 0 | 0 | 0 | 0 | 0 | 0 | 0 | 11.7043 | 11.7043
|  |  | BUS | Hydrogen | FCV | 0 | 0 | 0 | 0 | 0 | 0 | 0 | 0 | 5.86 | 5.86
|  |  | BUS | Electricity | EV | 0 | 0 | 0 | 0 | 0 | 0 | 0 | 0 | 1 | 1
|  |  | Minibus | Diesel | ICE | 0 | 0 | 0 | 0 | 0 | 0 | 0 | 0 | 4.5029 | 4.5029
|  |  | Minibus | Gasoline | ICE | 0 | 0 | 0 | 0 | 0 | 0 | 0 | 0 | 5.1757 | 5.1757
|  |  | Minibus | Diesel/Electric | PHEV | 0 | 0 | 0 | 0 | 0 | 0 | 0 | 0 | 3.0507 | 3.0507
|  |  | Minibus | Compressed Natural Gas | GAS | 0 | 0 | 0 | 0 | 0 | 0 | 0 | 0 | 5.2791 | 5.2791
|  |  | Minibus | Hydrogen | FCV | 0 | 0 | 0 | 0 | 0 | 0 | 0 | 0 | 1.4278 | 1.4278
|  |  | Minibus | Electricity | EV | 0 | 0 | 0 | 0 | 0 | 0 | 0 | 0 | 3.4477 | 3.4477
|  |  | BRT | Diesel | ICE | 0 | 0 | 0 | 0 | 0 | 0 | 0 | 0 | 2.0668 | 2.0668
|  |  | BRT | Compressed Natural Gas | GAS | 0 | 0 | 0 | 0 | 0 | 0 | 0 | 0 | 2.3436 | 2.3436
|  |  | BRT | Electricity | EV | 0 | 0 | 0 | 0 | 0 | 0 | 0 | 0 | 0.86807 | 0.86807
|  |  | BRT | Hydrogen | FCV | 0 | 0 | 0 | 0 | 0 | 0 | 0 | 0 | 0.7 | 0.7
| 2045 | 2050 | Mode | Fuel | Engine Technology | 2006 | 2010 | 2015 | 2020 | 2025 | 2030 | 2035 | 2040 | 2045 | 2050
|  |  | SUV | Diesel | ICE | 0 | 0 | 0 | 0 | 0 | 0 | 0 | 0 | 0 | 4.4573
|  |  | SUV | Gasoline | ICE | 0 | 0 | 0 | 0 | 0 | 0 | 0 | 0 | 0 | 4.5805
|  |  | SUV | Diesel/Electric | PHEV | 0 | 0 | 0 | 0 | 0 | 0 | 0 | 0 | 0 | 2.7208
|  |  | SUV | Gasoline/Electric | PHEV | 0 | 0 | 0 | 0 | 0 | 0 | 0 | 0 | 0 | 4.3928
|  |  | SUV | Hydrogen | FCV | 0 | 0 | 0 | 0 | 0 | 0 | 0 | 0 | 0 | 1.1837
|  |  | CAR | Diesel | ICE | 0 | 0 | 0 | 0 | 0 | 0 | 0 | 0 | 0 | 2.8611
|  |  | CAR | Gasoline | ICE | 0 | 0 | 0 | 0 | 0 | 0 | 0 | 0 | 0 | 3.39
|  |  | CAR | Diesel/Electric | PHEV | 0 | 0 | 0 | 0 | 0 | 0 | 0 | 0 | 0 | 2.2736
|  |  | CAR | Gasoline/Electric | PHEV | 0 | 0 | 0 | 0 | 0 | 0 | 0 | 0 | 0 | 2.3928
|  |  | CAR | Electricity | EV | 0 | 0 | 0 | 0 | 0 | 0 | 0 | 0 | 0 | 0.76633
|  |  | CAR | Hydrogen | FCV | 0 | 0 | 0 | 0 | 0 | 0 | 0 | 0 | 0 | 1.3968
|  |  | Motorcycle | Gasoline | ICE | 0 | 0 | 0 | 0 | 0 | 0 | 0 | 0 | 0 | 1.8149
|  |  | BUS | Diesel | ICE | 0 | 0 | 0 | 0 | 0 | 0 | 0 | 0 | 0 | 13.5436
|  |  | BUS | Compressed Natural Gas | GAS | 0 | 0 | 0 | 0 | 0 | 0 | 0 | 0 | 0 | 11.7043
|  |  | BUS | Hydrogen | FCV | 0 | 0 | 0 | 0 | 0 | 0 | 0 | 0 | 0 | 5.86
|  |  | BUS | Electricity | EV | 0 | 0 | 0 | 0 | 0 | 0 | 0 | 0 | 0 | 1
|  |  | Minibus | Diesel | ICE | 0 | 0 | 0 | 0 | 0 | 0 | 0 | 0 | 0 | 4.5029
|  |  | Minibus | Gasoline | ICE | 0 | 0 | 0 | 0 | 0 | 0 | 0 | 0 | 0 | 5.1757
|  |  | Minibus | Diesel/Electric | PHEV | 0 | 0 | 0 | 0 | 0 | 0 | 0 | 0 | 0 | 3.0507
|  |  | Minibus | Compressed Natural Gas | GAS | 0 | 0 | 0 | 0 | 0 | 0 | 0 | 0 | 0 | 5.2791
|  |  | Minibus | Hydrogen | FCV | 0 | 0 | 0 | 0 | 0 | 0 | 0 | 0 | 0 | 1.4278
|  |  | Minibus | Electricity | EV | 0 | 0 | 0 | 0 | 0 | 0 | 0 | 0 | 0 | 3.4477
|  |  | BRT | Diesel | ICE | 0 | 0 | 0 | 0 | 0 | 0 | 0 | 0 | 0 | 2.0668
|  |  | BRT | Compressed Natural Gas | GAS | 0 | 0 | 0 | 0 | 0 | 0 | 0 | 0 | 0 | 2.3436
|  |  | BRT | Electricity | EV | 0 | 0 | 0 | 0 | 0 | 0 | 0 | 0 | 0 | 0.86807
|  |  | BRT | Hydrogen | FCV | 0 | 0 | 0 | 0 | 0 | 0 | 0 | 0 | 0 | 0.7
|  |  | Metro Rail | Electricity | ELC | 0.1705 | 0.1705 | 0.1705 | 0.1705 | 0.1705 | 0.1705 | 0.1705 | 0.1705 | 0.1705 | 0.1705
|  |  | Gautrain | Electricity | ELC | 0.1705 | 0.1705 | 0.1705 | 0.1705 | 0.1705 | 0.1705 | 0.1705 | 0.1705 | 0.1705 | 0.1705
* US EPA currently uses a zero deterioration factor for CO2 emissions. In the absence of local data we have adopted this assumption although it may not hold over their lifetime of 120,000 miles. Reference [13]
**Note: The largest gains are assumed to come from vehicle mass reduction and depowering and so diesel and petrol factors are assumed to be the same
2 | Vehicles array |  |  |  |  | 2050: Number of vehicles
|  | 1 | Calculate vehicle population by technology type for each vintage
|  | 2 | Vehicle population by technology = technology sales share (%)*vehicle technology population that entered the market in that vintage period
| First Year | Last Year |  |  |  | 2050: Vehicles
| Pre-2006 | 2006 | Mode | Fuel | Engine Technology | 2006 | 2010 | 2015 | 2020 | 2025 | 2030 | 2035 | 2040 | 2045 | 2050
|  |  | SUV | Diesel | ICE | 166578.8486 | 160281.311 | 127187.7115 | 97082.2706 | 61000.5126 | 24918.7545 | 13310.2189 | 1701.6834 | 859.8346 | 14.4928
|  |  | SUV | Gasoline | ICE | 331827.5362 | 270225.4234 | 214431.4454 | 163675.3376 | 102843.4895 | 42011.6415 | 22440.2928 | 2868.944 | 1449.6337 | 33.8165
|  |  | SUV | Diesel/Electric | PHEV | 0 | 0 | 0 | 0 | 0 | 0 | 0 | 0 | 0 | 0
|  |  | SUV | Gasoline/Electric | PHEV | 0 | 0 | 0 | 0 | 0 | 0 | 0 | 0 | 0 | 0
|  |  | SUV | Hydrogen | FCV | 0 | 0 | 0 | 0 | 0 | 0 | 0 | 0 | 0 | 0
|  |  | CAR | Diesel | ICE | 57953.0107 | 230509.7833 | 180408.5985 | 116987.187 | 80206.2288 | 43425.2705 | 27478.3721 | 11531.4737 | 6876.3659 | 2221.2581
|  |  | CAR | Gasoline | ICE | 4430861.8071 | 3519563.2422 | 2754587.9512 | 1786231.358 | 1224637.369 | 663043.38 | 419556.4587 | 176069.5374 | 104992.5273 | 33915.5172
|  |  | CAR | Diesel/Electric | PHEV | 0 | 0 | 0 | 0 | 0 | 0 | 0 | 0 | 0 | 0
|  |  | CAR | Gasoline/Electric | PHEV | 0 | 0 | 0 | 0 | 0 | 0 | 0 | 0 | 0 | 0
|  |  | CAR | Electricity | EV | 0 | 0 | 0 | 0 | 0 | 0 | 0 | 0 | 0 | 0
|  |  | CAR | Hydrogen | FCV | 0 | 0 | 0 | 0 | 0 | 0 | 0 | 0 | 0 | 0
|  |  | Motorcycle | Gasoline | ICE | 266313.2346 | 210823.5682 | 153110.38 | 72099.402 | 37684.0038 | 3268.6056 | 1636.7464 | 4.8873 | 2.4437 | 5.5079e-05
|  |  | BUS | Diesel | ICE | 28452.8811 | 23799.2238 | 18764.6934 | 12165.0806 | 8695.6325 | 5226.1844 | 3369.6448 | 1513.1052 | 866.7581 | 220.4109
|  |  | BUS | Compressed Natural Gas | GAS | 0 | 0 | 0 | 0 | 0 | 0 | 0 | 0 | 0 | 0
|  |  | BUS | Hydrogen | FCV | 0 | 0 | 0 | 0 | 0 | 0 | 0 | 0 | 0 | 0
|  |  | BUS | Electricity | EV | 0 | 0 | 0 | 0 | 0 | 0 | 0 | 0 | 0 | 0
|  |  | Minibus | Diesel | ICE | 2693.0969 | 2163.84 | 1613.8043 | 840.6978 | 513.733 | 186.7681 | 101.7352 | 16.7024 | 8.5286 | 0.35489
|  |  | Minibus | Gasoline | ICE | 266616.5898 | 214220.1584 | 159766.6267 | 83229.0802 | 50859.5632 | 18490.0463 | 10071.7895 | 1653.5327 | 844.3332 | 35.1337
|  |  | Minibus | Diesel/Electric | PHEV | 0 | 0 | 0 | 0 | 0 | 0 | 0 | 0 | 0 | 0
|  |  | Minibus | Compressed Natural Gas | GAS | 0 | 0 | 0 | 0 | 0 | 0 | 0 | 0 | 0 | 0
|  |  | Minibus | Hydrogen | FCV | 0 | 0 | 0 | 0 | 0 | 0 | 0 | 0 | 0 | 0
|  |  | Minibus | Electricity | EV | 0 | 0 | 0 | 0 | 0 | 0 | 0 | 0 | 0 | 0
|  |  | BRT | Diesel | ICE | 0 | 0 | 0 | 0 | 0 | 0 | 0 | 0 | 0 | 0
|  |  | BRT | Compressed Natural Gas | GAS | 0 | 0 | 0 | 0 | 0 | 0 | 0 | 0 | 0 | 0
|  |  | BRT | Electricity | EV | 0 | 0 | 0 | 0 | 0 | 0 | 0 | 0 | 0 | 0
|  |  | BRT | Hydrogen | FCV | 0 | 0 | 0 | 0 | 0 | 0 | 0 | 0 | 0 | 0
| 2006 | 2010 | Mode | Fuel | Engine Technology | 2006 | 2010 | 2015 | 2020 | 2025 | 2030 | 2035 | 2040 | 2045 | 2050
|  |  | SUV | Diesel | ICE | 0 | 80640.4297 | 67883.0114 | 62549.4786 | 48740.5015 | 29766.2353 | 12948.3568 | 3864.7946 | 731.4252 | 83.16
|  |  | SUV | Gasoline | ICE | 0 | 135955.3034 | 114447.0019 | 105454.9606 | 82173.7891 | 50184.226 | 21830.2132 | 6515.8298 | 1233.1424 | 136.913
|  |  | SUV | Diesel/Electric | PHEV | 0 | 0 | 0 | 0 | 0 | 0 | 0 | 0 | 0 | 0
|  |  | SUV | Gasoline/Electric | PHEV | 0 | 0 | 667.6921 | 1201.5882 | 1371.5133 | 1090.5849 | 579.0913 | 202.5475 | 43.6721 | 5.5415
|  |  | SUV | Hydrogen | FCV | 0 | 0 | 0 | 0 | 0 | 0 | 0 | 0 | 0 | 0
|  |  | CAR | Diesel | ICE | 0 | 97707.553 | 92656.7135 | 79602.9293 | 60926.8417 | 41039.0165 | 24192.2549 | 12509.6755 | 5702.6832 | 2290.9561
|  |  | CAR | Gasoline | ICE | 0 | 1550745.6949 | 1409198.0641 | 1160130.6331 | 850881.7519 | 549212.2138 | 310243.214 | 153728.6041 | 67153.7983 | 25851.8008
|  |  | CAR | Diesel/Electric | PHEV | 0 | 0 | 1078.4641 | 11636.5687 | 16328.9785 | 15507.3964 | 11526.9995 | 7061.7336 | 3664.5046 | 1629.6921
|  |  | CAR | Gasoline/Electric | PHEV | 0 | 1923.983 | 17095.1798 | 21536.6662 | 21504.0817 | 17721.0134 | 12271.3198 | 7247.5529 | 3696.8018 | 1635.8488
|  |  | CAR | Electricity | EV | 0 | 0 | 12539.1895 | 16409.4799 | 16691.2039 | 13906.6091 | 9700.0746 | 5758.5528 | 2948.6275 | 1308.6791
|  |  | CAR | Hydrogen | FCV | 0 | 0 | 0 | 0 | 0 | 0 | 0 | 0 | 0 | 0
|  |  | Motorcycle | Gasoline | ICE | 0 | 186219.854 | 168047.5947 | 115926.4525 | 51402.0523 | 12367.7879 | 1366.5163 | 58.6486 | 0.82408 | 0.0031776
|  |  | BUS | Diesel | ICE | 0 | 11661.3047 | 11315.1053 | 10599.3617 | 9265.6098 | 7354.0626 | 5156.7334 | 3108.8457 | 1568.3025 | 644.3746
|  |  | BUS | Compressed Natural Gas | GAS | 0 | 0 | 8.2183 | 12.0727 | 14.4402 | 14.5969 | 12.471 | 8.8888 | 5.1871 | 2.4251
|  |  | BUS | Hydrogen | FCV | 0 | 0 | 0 | 0 | 0 | 0 | 0 | 0 | 0 | 0
|  |  | BUS | Electricity | EV | 0 | 0 | 164.3651 | 241.4545 | 288.8039 | 291.9382 | 249.4203 | 177.7764 | 103.7428 | 48.5013
|  |  | Minibus | Diesel | ICE | 0 | 376.0588 | 1256.8669 | 1554.3999 | 1530.1627 | 1171.2456 | 669.857 | 273.2104 | 75.6049 | 13.4814
|  |  | Minibus | Gasoline | ICE | 0 | 37229.8206 | 34233.0856 | 29474.941 | 21939.8323 | 13335.2666 | 6254.2769 | 2139.7449 | 505.0172 | 77.777
|  |  | Minibus | Diesel/Electric | PHEV | 0 | 0 | 372.0988 | 513.2452 | 534.4318 | 423.3418 | 247.7787 | 102.7561 | 28.7948 | 5.1851
|  |  | Minibus | Compressed Natural Gas | GAS | 0 | 0 | 26.0469 | 35.9272 | 37.4102 | 29.6339 | 17.3445 | 7.1929 | 2.0156 | 0.36296
|  |  | Minibus | Hydrogen | FCV | 0 | 0 | 0 | 0 | 0 | 0 | 0 | 0 | 0 | 0
|  |  | Minibus | Electricity | EV | 0 | 0 | 520.9383 | 718.5433 | 748.2045 | 592.6785 | 346.8902 | 143.8586 | 40.3128 | 7.2592
|  |  | BRT | Diesel | ICE | 0 | 0 | 0 | 0 | 0 | 0 | 0 | 0 | 0 | 0
|  |  | BRT | Compressed Natural Gas | GAS | 0 | 0 | 0 | 0 | 0 | 0 | 0 | 0 | 0 | 0
|  |  | BRT | Electricity | EV | 0 | 0 | 0 | 0 | 0 | 0 | 0 | 0 | 0 | 0
|  |  | BRT | Hydrogen | FCV | 0 | 0 | 0 | 0 | 0 | 0 | 0 | 0 | 0 | 0
| 2010 | 2015 | Mode | Fuel | Engine Technology | 2006 | 2010 | 2015 | 2020 | 2025 | 2030 | 2035 | 2040 | 2045 | 2050
|  |  | SUV | Diesel | ICE | 0 | 0 | 98021.0591 | 86870.9413 | 64712.3667 | 37845.9314 | 16241.3454 | 4782.9525 | 904.3137 | 102.7168
|  |  | SUV | Gasoline | ICE | 0 | 0 | 165258.0829 | 146459.6012 | 109101.4703 | 63806.1467 | 27382.0099 | 8063.7934 | 1524.6229 | 169.1109
|  |  | SUV | Diesel/Electric | PHEV | 0 | 0 | 0 | 0 | 0 | 0 | 0 | 0 | 0 | 0
|  |  | SUV | Gasoline/Electric | PHEV | 0 | 0 | 964.1276 | 1668.8084 | 1820.947 | 1386.6115 | 726.3642 | 250.6666 | 53.995 | 6.8447
|  |  | SUV | Hydrogen | FCV | 0 | 0 | 0 | 0 | 0 | 0 | 0 | 0 | 0 | 0
|  |  | CAR | Diesel | ICE | 0 | 0 | 138750.9297 | 130390.3929 | 110850.0139 | 83883.8635 | 55851.7962 | 32563.3675 | 16669.5179 | 7527.3199
|  |  | CAR | Gasoline | ICE | 0 | 0 | 2110236.0975 | 1900305.5586 | 1548090.3221 | 1122591.2877 | 716247.4446 | 400163.9407 | 196297.3232 | 84940.4215
|  |  | CAR | Diesel/Electric | PHEV | 0 | 0 | 1614.9709 | 19060.8157 | 29708.868 | 31697.1612 | 26611.9726 | 18382.0776 | 10711.7164 | 5354.6264
|  |  | CAR | Gasoline/Electric | PHEV | 0 | 0 | 25599.5707 | 35277.2743 | 39124.4267 | 36221.8005 | 28330.3584 | 18865.7755 | 10806.1245 | 5374.8554
|  |  | CAR | Electricity | EV | 0 | 0 | 18777.0982 | 26878.8919 | 30367.8992 | 28425.1475 | 22394.2162 | 14989.8269 | 8619.1353 | 4299.8843
|  |  | CAR | Hydrogen | FCV | 0 | 0 | 0 | 0 | 0 | 0 | 0 | 0 | 0 | 0
|  |  | Motorcycle | Gasoline | ICE | 0 | 0 | 205164.6676 | 181330.7494 | 120869.9073 | 51408.4836 | 11868.1629 | 1267.1696 | 53.1229 | 0.73665
|  |  | BUS | Diesel | ICE | 0 | 0 | 2723.6015 | 2650.717 | 2468.1003 | 2139.1719 | 1679.5577 | 1162.7086 | 690.8892 | 343.0929
|  |  | BUS | Compressed Natural Gas | GAS | 0 | 0 | 1.9782 | 3.0192 | 3.8465 | 4.246 | 4.0618 | 3.3244 | 2.2851 | 1.2912
|  |  | BUS | Hydrogen | FCV | 0 | 0 | 0 | 0 | 0 | 0 | 0 | 0 | 0 | 0
|  |  | BUS | Electricity | EV | 0 | 0 | 39.5635 | 60.3836 | 76.9293 | 84.9199 | 81.2366 | 66.4884 | 45.7021 | 25.8242
|  |  | Minibus | Diesel | ICE | 0 | 0 | 2777.3959 | 3721.9815 | 4182.7886 | 3851.4803 | 2793.5755 | 1524.6163 | 596.259 | 158.8937
|  |  | Minibus | Gasoline | ICE | 0 | 0 | 75647.4931 | 70577.1968 | 59973.8071 | 43851.191 | 26082.8736 | 11940.5792 | 3982.8239 | 916.6947
|  |  | Minibus | Diesel/Electric | PHEV | 0 | 0 | 822.2554 | 1228.9562 | 1460.9004 | 1392.1013 | 1033.3379 | 573.4176 | 227.0908 | 61.113
|  |  | Minibus | Compressed Natural Gas | GAS | 0 | 0 | 57.5579 | 86.0269 | 102.263 | 97.4471 | 72.3337 | 40.1392 | 15.8964 | 4.2779
|  |  | Minibus | Hydrogen | FCV | 0 | 0 | 0 | 0 | 0 | 0 | 0 | 0 | 0 | 0
|  |  | Minibus | Electricity | EV | 0 | 0 | 1151.1575 | 1720.5386 | 2045.2606 | 1948.9418 | 1446.673 | 802.7847 | 317.9272 | 85.5582
|  |  | BRT | Diesel | ICE | 0 | 0 | 0 | 0 | 0 | 0 | 0 | 0 | 0 | 0
|  |  | BRT | Compressed Natural Gas | GAS | 0 | 0 | 0 | 0 | 0 | 0 | 0 | 0 | 0 | 0
|  |  | BRT | Electricity | EV | 0 | 0 | 0 | 0 | 0 | 0 | 0 | 0 | 0 | 0
|  |  | BRT | Hydrogen | FCV | 0 | 0 | 0 | 0 | 0 | 0 | 0 | 0 | 0 | 0
| 2015 | 2020 | Mode | Fuel | Engine Technology | 2006 | 2010 | 2015 | 2020 | 2025 | 2030 | 2035 | 2040 | 2045 | 2050
|  |  | SUV | Diesel | ICE | 0 | 0 | 0 | 166152.1204 | 106026.4476 | 92604.0765 | 67621.9986 | 38614.3495 | 16143.6543 | 4629.813
|  |  | SUV | Gasoline | ICE | 0 | 0 | 0 | 280123.2833 | 178754.7251 | 156125.3499 | 114006.9487 | 65101.6571 | 27217.3081 | 7622.4325
|  |  | SUV | Diesel/Electric | PHEV | 0 | 0 | 0 | 0 | 0 | 0 | 0 | 0 | 0 | 0
|  |  | SUV | Gasoline/Electric | PHEV | 0 | 0 | 0 | 3191.816 | 2983.4876 | 3392.8581 | 3024.269 | 2023.7143 | 963.9088 | 308.515
|  |  | SUV | Hydrogen | FCV | 0 | 0 | 0 | 0 | 0 | 0 | 0 | 0 | 0 | 0
|  |  | CAR | Diesel | ICE | 0 | 0 | 0 | 172979.4072 | 189749.1682 | 180240.3694 | 148120.3329 | 105014.3694 | 64278.122 | 34183.5211
|  |  | CAR | Gasoline | ICE | 0 | 0 | 0 | 2520996.538 | 2649966.7483 | 2412100.0144 | 1899505.7855 | 1290498.0981 | 756927.9091 | 385736.5862
|  |  | CAR | Diesel/Electric | PHEV | 0 | 0 | 0 | 25286.5915 | 50854.5988 | 68107.3547 | 70575.6038 | 59280.7942 | 41304.6749 | 24316.7538
|  |  | CAR | Gasoline/Electric | PHEV | 0 | 0 | 0 | 46799.7822 | 66971.8222 | 77829.3993 | 75132.8051 | 60840.6829 | 41668.7149 | 24408.6187
|  |  | CAR | Electricity | EV | 0 | 0 | 0 | 35658.2619 | 51982.7053 | 61076.8135 | 59390.0105 | 48341.0451 | 33235.6243 | 19526.895
|  |  | CAR | Hydrogen | FCV | 0 | 0 | 0 | 0 | 0 | 0 | 0 | 0 | 0 | 0
|  |  | Motorcycle | Gasoline | ICE | 0 | 0 | 0 | 330466.1397 | 292075.9868 | 194689.5248 | 82805.5012 | 19116.4786 | 2041.0759 | 85.5669
|  |  | BUS | Diesel | ICE | 0 | 0 | 0 | 6378.2697 | 6207.1742 | 5779.1524 | 5008.6114 | 3932.207 | 2721.9592 | 1617.2901
|  |  | BUS | Compressed Natural Gas | GAS | 0 | 0 | 0 | 7.2649 | 9.6737 | 11.4709 | 12.1128 | 11.243 | 9.0028 | 6.0866
|  |  | BUS | Hydrogen | FCV | 0 | 0 | 0 | 0 | 0 | 0 | 0 | 0 | 0 | 0
|  |  | BUS | Electricity | EV | 0 | 0 | 0 | 145.2976 | 193.4741 | 229.4181 | 242.2559 | 224.8595 | 180.0569 | 121.7315
|  |  | Minibus | Diesel | ICE | 0 | 0 | 0 | 1944.4591 | 2397.044 | 2562.7359 | 2282.6767 | 1616.8939 | 866.8837 | 334.3719
|  |  | Minibus | Gasoline | ICE | 0 | 0 | 0 | 36871.3468 | 34369.3808 | 29178.1371 | 21312.747 | 12663.2845 | 5790.5123 | 1929.0687
|  |  | Minibus | Diesel/Electric | PHEV | 0 | 0 | 0 | 642.0384 | 837.2029 | 926.2901 | 844.3575 | 608.1238 | 330.1608 | 128.6046
|  |  | Minibus | Compressed Natural Gas | GAS | 0 | 0 | 0 | 44.9427 | 58.6042 | 64.8403 | 59.105 | 42.5687 | 23.1113 | 9.0023
|  |  | Minibus | Hydrogen | FCV | 0 | 0 | 0 | 0 | 0 | 0 | 0 | 0 | 0 | 0
|  |  | Minibus | Electricity | EV | 0 | 0 | 0 | 898.8537 | 1172.084 | 1296.8061 | 1182.1004 | 851.3734 | 462.2251 | 180.0464
|  |  | BRT | Diesel | ICE | 0 | 0 | 0 | 0 | 0 | 0 | 0 | 0 | 0 | 0
|  |  | BRT | Compressed Natural Gas | GAS | 0 | 0 | 0 | 0 | 0 | 0 | 0 | 0 | 0 | 0
|  |  | BRT | Electricity | EV | 0 | 0 | 0 | 0 | 0 | 0 | 0 | 0 | 0 | 0
|  |  | BRT | Hydrogen | FCV | 0 | 0 | 0 | 0 | 0 | 0 | 0 | 0 | 0 | 0
| 2020 | 2025 | Mode | Fuel | Engine Technology | 2006 | 2010 | 2015 | 2020 | 2025 | 2030 | 2035 | 2040 | 2045 | 2050
|  |  | SUV | Diesel | ICE | 0 | 0 | 0 | 0 | 215526.011 | 210354.946 | 183725.1549 | 134161.072 | 76610.3137 | 32028.7778
|  |  | SUV | Gasoline | ICE | 0 | 0 | 0 | 0 | 363364.9315 | 354646.8019 | 309750.4472 | 226188.1454 | 129160.7507 | 52731.5458
|  |  | SUV | Diesel/Electric | PHEV | 0 | 0 | 0 | 0 | 0 | 0 | 0 | 0 | 0 | 0
|  |  | SUV | Gasoline/Electric | PHEV | 0 | 0 | 0 | 0 | 6064.7056 | 7707.0524 | 8216.7682 | 7031.1603 | 4574.265 | 2134.2889
|  |  | SUV | Hydrogen | FCV | 0 | 0 | 0 | 0 | 0 | 0 | 0 | 0 | 0 | 0
|  |  | CAR | Diesel | ICE | 0 | 0 | 0 | 0 | 168132.4061 | 158001.4673 | 134323.2769 | 101646.8563 | 67678.8033 | 39458.8876
|  |  | CAR | Gasoline | ICE | 0 | 0 | 0 | 0 | 2348075.0381 | 2114483.8022 | 1722571.3495 | 1249115.4823 | 796973.7357 | 445265.3243
|  |  | CAR | Diesel/Electric | PHEV | 0 | 0 | 0 | 0 | 45061.099 | 59703.9499 | 64001.6546 | 57379.8272 | 43489.9291 | 28069.433
|  |  | CAR | Gasoline/Electric | PHEV | 0 | 0 | 0 | 0 | 59342.2027 | 68226.443 | 68134.3634 | 58889.6947 | 43873.2288 | 28175.475
|  |  | CAR | Electricity | EV | 0 | 0 | 0 | 0 | 46060.6884 | 53540.8698 | 53857.9726 | 46790.8849 | 34993.9794 | 22540.38
|  |  | CAR | Hydrogen | FCV | 0 | 0 | 0 | 0 | 0 | 0 | 0 | 0 | 0 | 0
|  |  | Motorcycle | Gasoline | ICE | 0 | 0 | 0 | 0 | 350669.6548 | 309932.4656 | 206592.1445 | 87867.9327 | 20285.1916 | 2165.8599
|  |  | BUS | Diesel | ICE | 0 | 0 | 0 | 0 | 3886.1967 | 3781.696 | 3520.6846 | 3051.0555 | 2395.1815 | 1657.8775
|  |  | BUS | Compressed Natural Gas | GAS | 0 | 0 | 0 | 0 | 6.0565 | 7.5062 | 8.5144 | 8.7236 | 7.922 | 6.2393
|  |  | BUS | Hydrogen | FCV | 0 | 0 | 0 | 0 | 0 | 0 | 0 | 0 | 0 | 0
|  |  | BUS | Electricity | EV | 0 | 0 | 0 | 0 | 121.1306 | 150.124 | 170.2881 | 174.4717 | 158.4406 | 124.7865
|  |  | Minibus | Diesel | ICE | 0 | 0 | 0 | 0 | 2994.4896 | 2519.2525 | 2605.4236 | 2266.3307 | 1577.0286 | 833.8989
|  |  | Minibus | Gasoline | ICE | 0 | 0 | 0 | 0 | 42935.6969 | 28683.0555 | 24326.1488 | 17749.5815 | 10534.0583 | 4810.9554
|  |  | Minibus | Diesel/Electric | PHEV | 0 | 0 | 0 | 0 | 1045.8695 | 910.5732 | 963.7409 | 852.381 | 600.6261 | 320.7304
|  |  | Minibus | Compressed Natural Gas | GAS | 0 | 0 | 0 | 0 | 73.2109 | 63.7401 | 67.4619 | 59.6667 | 42.0438 | 22.4511
|  |  | Minibus | Hydrogen | FCV | 0 | 0 | 0 | 0 | 0 | 0 | 0 | 0 | 0 | 0
|  |  | Minibus | Electricity | EV | 0 | 0 | 0 | 0 | 1464.2174 | 1274.8025 | 1349.2372 | 1193.3334 | 840.8766 | 449.0225
|  |  | BRT | Diesel | ICE | 0 | 0 | 0 | 0 | 0 | 0 | 0 | 0 | 0 | 0
|  |  | BRT | Compressed Natural Gas | GAS | 0 | 0 | 0 | 0 | 0 | 0 | 0 | 0 | 0 | 0
|  |  | BRT | Electricity | EV | 0 | 0 | 0 | 0 | 0 | 0 | 0 | 0 | 0 | 0
|  |  | BRT | Hydrogen | FCV | 0 | 0 | 0 | 0 | 0 | 0 | 0 | 0 | 0 | 0
| 2025 | 2030 | Mode | Fuel | Engine Technology | 2006 | 2010 | 2015 | 2020 | 2025 | 2030 | 2035 | 2040 | 2045 | 2050
|  |  | SUV | Diesel | ICE | 0 | 0 | 0 | 0 | 0 | 195376.3402 | 190688.7215 | 166548.5673 | 121618.2637 | 69447.9642
|  |  | SUV | Gasoline | ICE | 0 | 0 | 0 | 0 | 0 | 329393.7011 | 321490.6353 | 280791.6709 | 205041.6645 | 114337.7536
|  |  | SUV | Diesel/Electric | PHEV | 0 | 0 | 0 | 0 | 0 | 0 | 0 | 0 | 0 | 0
|  |  | SUV | Gasoline/Electric | PHEV | 0 | 0 | 0 | 0 | 0 | 7158.2614 | 8528.2009 | 8728.5354 | 7261.6093 | 4627.7764
|  |  | SUV | Hydrogen | FCV | 0 | 0 | 0 | 0 | 0 | 0 | 0 | 0 | 0 | 0
|  |  | CAR | Diesel | ICE | 0 | 0 | 0 | 0 | 0 | 212624.3337 | 199812.5019 | 169868.486 | 128545.0889 | 85588.2622
|  |  | CAR | Gasoline | ICE | 0 | 0 | 0 | 0 | 0 | 2845484.3942 | 2562409.8734 | 2087475.8316 | 1513724.4568 | 965802.3235
|  |  | CAR | Diesel/Electric | PHEV | 0 | 0 | 0 | 0 | 0 | 80344.27 | 95205.619 | 95891.0558 | 82602.1816 | 60883.9767
|  |  | CAR | Gasoline/Electric | PHEV | 0 | 0 | 0 | 0 | 0 | 91813.084 | 101353.2273 | 98414.2909 | 83330.1983 | 61113.9869
|  |  | CAR | Electricity | EV | 0 | 0 | 0 | 0 | 0 | 72050.5446 | 80116.3916 | 78195.2051 | 66465.4808 | 48891.1896
|  |  | CAR | Hydrogen | FCV | 0 | 0 | 0 | 0 | 0 | 0 | 0 | 0 | 0 | 0
|  |  | Motorcycle | Gasoline | ICE | 0 | 0 | 0 | 0 | 0 | 416135.2965 | 367792.9832 | 245160.3157 | 104271.7775 | 24072.1833
|  |  | BUS | Diesel | ICE | 0 | 0 | 0 | 0 | 0 | 3937.2055 | 3831.0711 | 3566.4038 | 3090.4576 | 2425.939
|  |  | BUS | Compressed Natural Gas | GAS | 0 | 0 | 0 | 0 | 0 | 7.8149 | 9.265 | 10.1971 | 10.2216 | 9.1299
|  |  | BUS | Hydrogen | FCV | 0 | 0 | 0 | 0 | 0 | 0 | 0 | 0 | 0 | 0
|  |  | BUS | Electricity | EV | 0 | 0 | 0 | 0 | 0 | 156.2974 | 185.3008 | 203.9414 | 204.433 | 182.5976
|  |  | Minibus | Diesel | ICE | 0 | 0 | 0 | 0 | 0 | 4834.0332 | 3460.3139 | 3494.8338 | 2986.4183 | 2049.5639
|  |  | Minibus | Gasoline | ICE | 0 | 0 | 0 | 0 | 0 | 55038.0886 | 32308.0331 | 27371.0435 | 19948.3409 | 11824.4071
|  |  | Minibus | Diesel/Electric | PHEV | 0 | 0 | 0 | 0 | 0 | 1747.2409 | 1279.9631 | 1314.4286 | 1137.4054 | 788.2938
|  |  | Minibus | Compressed Natural Gas | GAS | 0 | 0 | 0 | 0 | 0 | 122.3069 | 89.5974 | 92.01 | 79.6184 | 55.1806
|  |  | Minibus | Hydrogen | FCV | 0 | 0 | 0 | 0 | 0 | 0 | 0 | 0 | 0 | 0
|  |  | Minibus | Electricity | EV | 0 | 0 | 0 | 0 | 0 | 2446.1373 | 1791.9483 | 1840.2001 | 1592.3676 | 1103.6113
|  |  | BRT | Diesel | ICE | 0 | 0 | 0 | 0 | 0 | 0 | 0 | 0 | 0 | 0
|  |  | BRT | Compressed Natural Gas | GAS | 0 | 0 | 0 | 0 | 0 | 0 | 0 | 0 | 0 | 0
|  |  | BRT | Electricity | EV | 0 | 0 | 0 | 0 | 0 | 0 | 0 | 0 | 0 | 0
|  |  | BRT | Hydrogen | FCV | 0 | 0 | 0 | 0 | 0 | 0 | 0 | 0 | 0 | 0
| 2030 | 2035 | Mode | Fuel | Engine Technology | 2006 | 2010 | 2015 | 2020 | 2025 | 2030 | 2035 | 2040 | 2045 | 2050
|  |  | SUV | Diesel | ICE | 0 | 0 | 0 | 0 | 0 | 0 | 214480.4303 | 209334.4517 | 182833.8496 | 133510.2167
|  |  | SUV | Gasoline | ICE | 0 | 0 | 0 | 0 | 0 | 0 | 361602.1402 | 352926.3049 | 308247.7558 | 219808.578
|  |  | SUV | Diesel/Electric | PHEV | 0 | 0 | 0 | 0 | 0 | 0 | 0 | 0 | 0 | 0
|  |  | SUV | Gasoline/Electric | PHEV | 0 | 0 | 0 | 0 | 0 | 0 | 9592.2411 | 10970.873 | 10916.6827 | 8896.6672
|  |  | SUV | Hydrogen | FCV | 0 | 0 | 0 | 0 | 0 | 0 | 0 | 0 | 0 | 0
|  |  | CAR | Diesel | ICE | 0 | 0 | 0 | 0 | 0 | 0 | 245920.5848 | 231102.4636 | 196469.316 | 148674.8148
|  |  | CAR | Gasoline | ICE | 0 | 0 | 0 | 0 | 0 | 0 | 3153703.2395 | 2839966.4869 | 2313588.2614 | 1677688.9491
|  |  | CAR | Diesel/Electric | PHEV | 0 | 0 | 0 | 0 | 0 | 0 | 117174.9579 | 130457.7427 | 126249.8183 | 105761.1609
|  |  | CAR | Gasoline/Electric | PHEV | 0 | 0 | 0 | 0 | 0 | 0 | 124741.1683 | 133890.5504 | 127362.5248 | 106160.7102
|  |  | CAR | Electricity | EV | 0 | 0 | 0 | 0 | 0 | 0 | 98603.7895 | 106382.914 | 101586.359 | 84928.5681
|  |  | CAR | Hydrogen | FCV | 0 | 0 | 0 | 0 | 0 | 0 | 0 | 0 | 0 | 0
|  |  | Motorcycle | Gasoline | ICE | 0 | 0 | 0 | 0 | 0 | 0 | 461259.0707 | 407674.7421 | 271744.359 | 115578.5236
|  |  | BUS | Diesel | ICE | 0 | 0 | 0 | 0 | 0 | 0 | 3345.9262 | 3255.5043 | 3030.3854 | 2625.7834
|  |  | BUS | Compressed Natural Gas | GAS | 0 | 0 | 0 | 0 | 0 | 0 | 8.0918 | 9.3081 | 10.023 | 9.882
|  |  | BUS | Hydrogen | FCV | 0 | 0 | 0 | 0 | 0 | 0 | 0 | 0 | 0 | 0
|  |  | BUS | Electricity | EV | 0 | 0 | 0 | 0 | 0 | 0 | 161.8354 | 186.1629 | 200.4592 | 197.6396
|  |  | Minibus | Diesel | ICE | 0 | 0 | 0 | 0 | 0 | 0 | 5835.8858 | 4269.0209 | 4235.6344 | 3569.7443
|  |  | Minibus | Gasoline | ICE | 0 | 0 | 0 | 0 | 0 | 0 | 54488.1174 | 33434.367 | 28292.714 | 20594.6789
|  |  | Minibus | Diesel/Electric | PHEV | 0 | 0 | 0 | 0 | 0 | 0 | 2158.6822 | 1605.6052 | 1613.1811 | 1372.9786
|  |  | Minibus | Compressed Natural Gas | GAS | 0 | 0 | 0 | 0 | 0 | 0 | 151.1078 | 112.3924 | 112.9227 | 96.1085
|  |  | Minibus | Hydrogen | FCV | 0 | 0 | 0 | 0 | 0 | 0 | 0 | 0 | 0 | 0
|  |  | Minibus | Electricity | EV | 0 | 0 | 0 | 0 | 0 | 0 | 3022.1551 | 2247.8473 | 2258.4535 | 1922.17
|  |  | BRT | Diesel | ICE | 0 | 0 | 0 | 0 | 0 | 0 | 0 | 0 | 0 | 0
|  |  | BRT | Compressed Natural Gas | GAS | 0 | 0 | 0 | 0 | 0 | 0 | 0 | 0 | 0 | 0
|  |  | BRT | Electricity | EV | 0 | 0 | 0 | 0 | 0 | 0 | 0 | 0 | 0 | 0
|  |  | BRT | Hydrogen | FCV | 0 | 0 | 0 | 0 | 0 | 0 | 0 | 0 | 0 | 0
| 2035 | 2040 | Mode | Fuel | Engine Technology | 2006 | 2010 | 2015 | 2020 | 2025 | 2030 | 2035 | 2040 | 2045 | 2050
|  |  | SUV | Diesel | ICE | 0 | 0 | 0 | 0 | 0 | 0 | 0 | 246768.7036 | 240848.04 | 210357.9892
|  |  | SUV | Gasoline | ICE | 0 | 0 | 0 | 0 | 0 | 0 | 0 | 416038.3828 | 406056.4714 | 346329.2294
|  |  | SUV | Diesel/Electric | PHEV | 0 | 0 | 0 | 0 | 0 | 0 | 0 | 0 | 0 | 0
|  |  | SUV | Gasoline/Electric | PHEV | 0 | 0 | 0 | 0 | 0 | 0 | 0 | 12932.7403 | 14380.6064 | 14017.5417
|  |  | SUV | Hydrogen | FCV | 0 | 0 | 0 | 0 | 0 | 0 | 0 | 0 | 0 | 0
|  |  | CAR | Diesel | ICE | 0 | 0 | 0 | 0 | 0 | 0 | 0 | 282137.9029 | 265137.4811 | 225403.8264
|  |  | CAR | Gasoline | ICE | 0 | 0 | 0 | 0 | 0 | 0 | 0 | 3467129.5859 | 3122212.5488 | 2543520.9662
|  |  | CAR | Diesel/Electric | PHEV | 0 | 0 | 0 | 0 | 0 | 0 | 0 | 159267.3369 | 170375.5044 | 160343.0304
|  |  | CAR | Gasoline/Electric | PHEV | 0 | 0 | 0 | 0 | 0 | 0 | 0 | 163458.2276 | 171877.1139 | 160948.7815
|  |  | CAR | Electricity | EV | 0 | 0 | 0 | 0 | 0 | 0 | 0 | 129875.951 | 137091.8975 | 128759.0252
|  |  | CAR | Hydrogen | FCV | 0 | 0 | 0 | 0 | 0 | 0 | 0 | 0 | 0 | 0
|  |  | Motorcycle | Gasoline | ICE | 0 | 0 | 0 | 0 | 0 | 0 | 0 | 514339.7208 | 454589.0289 | 303016.085
|  |  | BUS | Diesel | ICE | 0 | 0 | 0 | 0 | 0 | 0 | 0 | 3066.9323 | 2983.8391 | 2777.3061
|  |  | BUS | Compressed Natural Gas | GAS | 0 | 0 | 0 | 0 | 0 | 0 | 0 | 8.769 | 9.869 | 10.4522
|  |  | BUS | Hydrogen | FCV | 0 | 0 | 0 | 0 | 0 | 0 | 0 | 0 | 0 | 0
|  |  | BUS | Electricity | EV | 0 | 0 | 0 | 0 | 0 | 0 | 0 | 175.3796 | 197.3802 | 209.0445
|  |  | Minibus | Diesel | ICE | 0 | 0 | 0 | 0 | 0 | 0 | 0 | 6505.2731 | 7080.1297 | 6928.2881
|  |  | Minibus | Gasoline | ICE | 0 | 0 | 0 | 0 | 0 | 0 | 0 | 50948.3778 | 47293.0537 | 39970.893
|  |  | Minibus | Diesel/Electric | PHEV | 0 | 0 | 0 | 0 | 0 | 0 | 0 | 2446.6735 | 2696.5338 | 2664.7262
|  |  | Minibus | Compressed Natural Gas | GAS | 0 | 0 | 0 | 0 | 0 | 0 | 0 | 171.2671 | 188.7574 | 186.5308
|  |  | Minibus | Hydrogen | FCV | 0 | 0 | 0 | 0 | 0 | 0 | 0 | 0 | 0 | 0
|  |  | Minibus | Electricity | EV | 0 | 0 | 0 | 0 | 0 | 0 | 0 | 3425.3429 | 3775.1473 | 3730.6167
|  |  | BRT | Diesel | ICE | 0 | 0 | 0 | 0 | 0 | 0 | 0 | 0 | 0 | 0
|  |  | BRT | Compressed Natural Gas | GAS | 0 | 0 | 0 | 0 | 0 | 0 | 0 | 0 | 0 | 0
|  |  | BRT | Electricity | EV | 0 | 0 | 0 | 0 | 0 | 0 | 0 | 0 | 0 | 0
|  |  | BRT | Hydrogen | FCV | 0 | 0 | 0 | 0 | 0 | 0 | 0 | 0 | 0 | 0
| 2040 | 2045 | Mode | Fuel | Engine Technology | 2006 | 2010 | 2015 | 2020 | 2025 | 2030 | 2035 | 2040 | 2045 | 2050
|  |  | SUV | Diesel | ICE | 0 | 0 | 0 | 0 | 0 | 0 | 0 | 0 | 340503.6326 | 332334.0088
|  |  | SUV | Gasoline | ICE | 0 | 0 | 0 | 0 | 0 | 0 | 0 | 0 | 574070.2875 | 547148.1336
|  |  | SUV | Diesel/Electric | PHEV | 0 | 0 | 0 | 0 | 0 | 0 | 0 | 0 | 0 | 0
|  |  | SUV | Gasoline/Electric | PHEV | 0 | 0 | 0 | 0 | 0 | 0 | 0 | 0 | 20330.8638 | 22145.6092
|  |  | SUV | Hydrogen | FCV | 0 | 0 | 0 | 0 | 0 | 0 | 0 | 0 | 0 | 0
|  |  | CAR | Diesel | ICE | 0 | 0 | 0 | 0 | 0 | 0 | 0 | 0 | 312336.4021 | 293516.3481
|  |  | CAR | Gasoline | ICE | 0 | 0 | 0 | 0 | 0 | 0 | 0 | 0 | 3678018.7764 | 3312122.0578
|  |  | CAR | Diesel/Electric | PHEV | 0 | 0 | 0 | 0 | 0 | 0 | 0 | 0 | 200705.2033 | 208795.4827
|  |  | CAR | Gasoline/Electric | PHEV | 0 | 0 | 0 | 0 | 0 | 0 | 0 | 0 | 202474.1245 | 209584.2796
|  |  | CAR | Electricity | EV | 0 | 0 | 0 | 0 | 0 | 0 | 0 | 0 | 161496.5558 | 167667.4237
|  |  | CAR | Hydrogen | FCV | 0 | 0 | 0 | 0 | 0 | 0 | 0 | 0 | 0 | 0
|  |  | Motorcycle | Gasoline | ICE | 0 | 0 | 0 | 0 | 0 | 0 | 0 | 0 | 565341.084 | 499665.579
|  |  | BUS | Diesel | ICE | 0 | 0 | 0 | 0 | 0 | 0 | 0 | 0 | 2365.0905 | 2300.8469
|  |  | BUS | Compressed Natural Gas | GAS | 0 | 0 | 0 | 0 | 0 | 0 | 0 | 0 | 7.8225 | 8.6591
|  |  | BUS | Hydrogen | FCV | 0 | 0 | 0 | 0 | 0 | 0 | 0 | 0 | 0 | 0
|  |  | BUS | Electricity | EV | 0 | 0 | 0 | 0 | 0 | 0 | 0 | 0 | 156.4501 | 173.182
|  |  | Minibus | Diesel | ICE | 0 | 0 | 0 | 0 | 0 | 0 | 0 | 0 | 4900.9319 | 5260.7648
|  |  | Minibus | Gasoline | ICE | 0 | 0 | 0 | 0 | 0 | 0 | 0 | 0 | 32736.6936 | 30350.5663
|  |  | Minibus | Diesel/Electric | PHEV | 0 | 0 | 0 | 0 | 0 | 0 | 0 | 0 | 1866.5659 | 2023.3711
|  |  | Minibus | Compressed Natural Gas | GAS | 0 | 0 | 0 | 0 | 0 | 0 | 0 | 0 | 130.6596 | 141.636
|  |  | Minibus | Hydrogen | FCV | 0 | 0 | 0 | 0 | 0 | 0 | 0 | 0 | 0 | 0
|  |  | Minibus | Electricity | EV | 0 | 0 | 0 | 0 | 0 | 0 | 0 | 0 | 2613.1922 | 2832.7195
|  |  | BRT | Diesel | ICE | 0 | 0 | 0 | 0 | 0 | 0 | 0 | 0 | 0 | 0
|  |  | BRT | Compressed Natural Gas | GAS | 0 | 0 | 0 | 0 | 0 | 0 | 0 | 0 | 0 | 0
|  |  | BRT | Electricity | EV | 0 | 0 | 0 | 0 | 0 | 0 | 0 | 0 | 0 | 0
|  |  | BRT | Hydrogen | FCV | 0 | 0 | 0 | 0 | 0 | 0 | 0 | 0 | 0 | 0
| 2045 | 2050 | Mode | Fuel | Engine Technology | 2006 | 2010 | 2015 | 2020 | 2025 | 2030 | 2035 | 2040 | 2045 | 2050
|  |  | SUV | Diesel | ICE | 0 | 0 | 0 | 0 | 0 | 0 | 0 | 0 | 0 | 256543.8692
|  |  | SUV | Gasoline | ICE | 0 | 0 | 0 | 0 | 0 | 0 | 0 | 0 | 0 | 422368.748
|  |  | SUV | Diesel/Electric | PHEV | 0 | 0 | 0 | 0 | 0 | 0 | 0 | 0 | 0 | 0
|  |  | SUV | Gasoline/Electric | PHEV | 0 | 0 | 0 | 0 | 0 | 0 | 0 | 0 | 0 | 17095.2118
|  |  | SUV | Hydrogen | FCV | 0 | 0 | 0 | 0 | 0 | 0 | 0 | 0 | 0 | 0
|  |  | CAR | Diesel | ICE | 0 | 0 | 0 | 0 | 0 | 0 | 0 | 0 | 0 | 344748.708
|  |  | CAR | Gasoline | ICE | 0 | 0 | 0 | 0 | 0 | 0 | 0 | 0 | 0 | 3890242.5968
|  |  | CAR | Diesel/Electric | PHEV | 0 | 0 | 0 | 0 | 0 | 0 | 0 | 0 | 0 | 245240.0807
|  |  | CAR | Gasoline/Electric | PHEV | 0 | 0 | 0 | 0 | 0 | 0 | 0 | 0 | 0 | 246166.5596
|  |  | CAR | Electricity | EV | 0 | 0 | 0 | 0 | 0 | 0 | 0 | 0 | 0 | 196933.2477
|  |  | CAR | Hydrogen | FCV | 0 | 0 | 0 | 0 | 0 | 0 | 0 | 0 | 0 | 0
|  |  | Motorcycle | Gasoline | ICE | 0 | 0 | 0 | 0 | 0 | 0 | 0 | 0 | 0 | 616550.7332
|  |  | BUS | Diesel | ICE | 0 | 0 | 0 | 0 | 0 | 0 | 0 | 0 | 0 | 1871.3611
|  |  | BUS | Compressed Natural Gas | GAS | 0 | 0 | 0 | 0 | 0 | 0 | 0 | 0 | 0 | 7.0428
|  |  | BUS | Hydrogen | FCV | 0 | 0 | 0 | 0 | 0 | 0 | 0 | 0 | 0 | 0
|  |  | BUS | Electricity | EV | 0 | 0 | 0 | 0 | 0 | 0 | 0 | 0 | 0 | 140.8551
|  |  | Minibus | Diesel | ICE | 0 | 0 | 0 | 0 | 0 | 0 | 0 | 0 | 0 | 5404.8634
|  |  | Minibus | Gasoline | ICE | 0 | 0 | 0 | 0 | 0 | 0 | 0 | 0 | 0 | 31181.9042
|  |  | Minibus | Diesel/Electric | PHEV | 0 | 0 | 0 | 0 | 0 | 0 | 0 | 0 | 0 | 2078.7936
|  |  | Minibus | Compressed Natural Gas | GAS | 0 | 0 | 0 | 0 | 0 | 0 | 0 | 0 | 0 | 145.5156
|  |  | Minibus | Hydrogen | FCV | 0 | 0 | 0 | 0 | 0 | 0 | 0 | 0 | 0 | 0
|  |  | Minibus | Electricity | EV | 0 | 0 | 0 | 0 | 0 | 0 | 0 | 0 | 0 | 2910.3111
|  |  | BRT | Diesel | ICE | 0 | 0 | 0 | 0 | 0 | 0 | 0 | 0 | 0 | 0
|  |  | BRT | Compressed Natural Gas | GAS | 0 | 0 | 0 | 0 | 0 | 0 | 0 | 0 | 0 | 0
|  |  | BRT | Electricity | EV | 0 | 0 | 0 | 0 | 0 | 0 | 0 | 0 | 0 | 0
|  |  | BRT | Hydrogen | FCV | 0 | 0 | 0 | 0 | 0 | 0 | 0 | 0 | 0 | 0
| TOTAL VEHICLES |  | Mode | Fuel | Engine Technology
|  |  | SUV | Diesel | ICE | 166578.8486 | 240921.7407 | 293091.782 | 412654.811 | 496005.8394 | 590866.2838 | 699016.2264 | 805776.5745 | 981053.3273 | 1039053.0085
|  |  | SUV | Gasoline | ICE | 331827.5362 | 406180.7268 | 494136.5303 | 695713.1827 | 836238.4056 | 996167.8671 | 1178502.6873 | 1358494.7282 | 1654001.6369 | 1710686.2614
|  |  | SUV | Diesel/Electric | PHEV | 0 | 0 | 0 | 0 | 0 | 0 | 0 | 0 | 0 | 0
|  |  | SUV | Gasoline/Electric | PHEV | 0 | 0 | 1631.8198 | 6062.2126 | 12240.6536 | 20735.3683 | 30666.9348 | 42140.2374 | 58525.6031 | 69237.9964
|  |  | SUV | Hydrogen | FCV | 0 | 0 | 0 | 0 | 0 | 0 | 0 | 0 | 0 | 0
|  |  | CAR | Diesel | ICE | 57953.0107 | 328217.3363 | 411816.2416 | 499959.9163 | 609864.6587 | 719214.3209 | 835699.1197 | 946374.5947 | 1063693.7803 | 1183613.9022
|  |  | CAR | Gasoline | ICE | 4430861.8071 | 5070308.9371 | 6274022.1127 | 7367664.0878 | 8621651.2294 | 9706915.0923 | 10784237.3651 | 11664147.5669 | 12549889.337 | 13365086.5434
|  |  | CAR | Diesel/Electric | PHEV | 0 | 0 | 2693.435 | 55983.9759 | 141953.5442 | 255360.1322 | 385096.8074 | 527720.5679 | 679103.5326 | 840394.2369
|  |  | CAR | Gasoline/Electric | PHEV | 0 | 1923.983 | 42694.7505 | 103613.7228 | 186942.5333 | 291811.7403 | 409963.2424 | 541606.7749 | 685088.8316 | 843569.1158
|  |  | CAR | Electricity | EV | 0 | 0 | 31316.2877 | 78946.6337 | 145102.4968 | 228999.9844 | 324062.4551 | 430334.3797 | 546437.6597 | 674855.2926
|  |  | CAR | Hydrogen | FCV | 0 | 0 | 0 | 0 | 0 | 0 | 0 | 0 | 0 | 0
|  |  | Motorcycle | Gasoline | ICE | 266313.2346 | 397043.4221 | 526322.6423 | 699822.7435 | 852701.6049 | 987802.1641 | 1133321.1252 | 1275489.8954 | 1418328.9075 | 1561135.2708
|  |  | BUS | Diesel | ICE | 28452.8811 | 35460.5285 | 32803.4002 | 31793.429 | 30522.7135 | 28217.4728 | 25912.2292 | 22656.7624 | 19712.863 | 16484.2824
|  |  | BUS | Compressed Natural Gas | GAS | 0 | 0 | 10.1964 | 22.3568 | 34.0169 | 45.6349 | 54.5169 | 60.454 | 62.3333 | 61.2081
|  |  | BUS | Hydrogen | FCV | 0 | 0 | 0 | 0 | 0 | 0 | 0 | 0 | 0 | 0
|  |  | BUS | Electricity | EV | 0 | 0 | 203.9286 | 447.1358 | 680.3379 | 912.6976 | 1090.3371 | 1209.0799 | 1246.665 | 1224.1624
|  |  | Minibus | Diesel | ICE | 2693.0969 | 2539.8988 | 5648.0671 | 8061.5383 | 11618.2178 | 15125.5156 | 17749.4678 | 19966.8815 | 22327.4191 | 24554.2254
|  |  | Minibus | Gasoline | ICE | 266616.5898 | 251449.979 | 269647.2053 | 220152.5648 | 210078.2803 | 188575.7851 | 174843.9861 | 157900.5112 | 149927.5471 | 141692.079
|  |  | Minibus | Diesel/Electric | PHEV | 0 | 0 | 1194.3541 | 2384.2398 | 3878.4046 | 5399.5473 | 6527.8602 | 7503.386 | 8500.3587 | 9443.7964
|  |  | Minibus | Compressed Natural Gas | GAS | 0 | 0 | 83.6048 | 166.8968 | 271.4883 | 377.9683 | 456.9502 | 525.237 | 595.0251 | 661.0657
|  |  | Minibus | Hydrogen | FCV | 0 | 0 | 0 | 0 | 0 | 0 | 0 | 0 | 0 | 0
|  |  | Minibus | Electricity | EV | 0 | 0 | 1672.0958 | 3337.9357 | 5429.7665 | 7559.3662 | 9139.0043 | 10504.7404 | 11900.5022 | 13221.3149
|  |  | BRT | Diesel | ICE | 0 | 0 | 0 | 0 | 0 | 0 | 0 | 0 | 0 | 0
|  |  | BRT | Compressed Natural Gas | GAS | 0 | 0 | 0 | 0 | 0 | 0 | 0 | 0 | 0 | 0
|  |  | BRT | Electricity | EV | 0 | 0 | 0 | 0 | 0 | 0 | 0 | 0 | 0 | 0
|  |  | BRT | Hydrogen | FCV | 0 | 0 | 0 | 0 | 0 | 0 | 0 | 0 | 0 | 0
|  |  | GRANT TOTAL |  |  | 5551297.0049 | 6734046.5524 | 8388988.4544 | 10186787.3833 | 12165214.1918 | 14044086.9412 | 16016340.3151 | 17812412.3719 | 19850395.3294 | 21494973.7624
3 | Mileage array[7] |  |  |  |  | 2050: km/yr
|  | 1 | Average mileage decay factor is calculated in TRA.inputs. This is done in Rows 317 :335.
| Pre-2006 | 2006 | Mode | Fuel | Engine Technology | 2006 | 2010 | 2015 | 2020 | 2025 | 2030 | 2035 | 2040 | 2045 | 2050
|  |  | SUV | Diesel | ICE | 19523.4691 | 17420.811 | 14788.0834 | 12155.3558 | 10323.0037 | 8490.8467 | 7172.5055 | 5854.3837 | 4925.7509 | 3997.21
|  |  | SUV | Gasoline | ICE | 19523.4691 | 17420.811 | 14788.0834 | 12155.3558 | 10323.0037 | 8490.8467 | 7172.5055 | 5854.3837 | 4925.7509 | 3997.21
|  |  | SUV | Diesel/Electric | PHEV | 19523.4691 | 17420.811 | 14788.0834 | 12155.3558 | 10323.0037 | 8490.8467 | 7172.5055 | 5854.3837 | 4925.7509 | 3997.21
|  |  | SUV | Gasoline/Electric | PHEV | 19523.4691 | 17420.811 | 14788.0834 | 12155.3558 | 10323.0037 | 8490.8467 | 7172.5055 | 5854.3837 | 4925.7509 | 3997.21
|  |  | SUV | Hydrogen | FCV | 19523.4691 | 17420.811 | 14788.0834 | 12155.3558 | 10323.0037 | 8490.8467 | 7172.5055 | 5854.3837 | 4925.7509 | 3997.21
|  |  | CAR | Diesel | ICE | 16309.6399 | 14647.3061 | 12570.2058 | 10493.1055 | 8967.9854 | 7440.1966 | 6317.6912 | 5188.3505 | 4388.4342 | 3586.608
|  |  | CAR | Gasoline | ICE | 16309.6399 | 14647.3061 | 12570.2058 | 10493.1055 | 8967.9854 | 7440.1966 | 6317.6912 | 5188.3505 | 4388.4342 | 3586.608
|  |  | CAR | Diesel/Electric | PHEV | 16309.6399 | 14647.3061 | 12570.2058 | 10493.1055 | 8967.9854 | 7440.1966 | 6317.6912 | 5188.3505 | 4388.4342 | 3586.608
|  |  | CAR | Gasoline/Electric | PHEV | 16309.6399 | 14647.3061 | 12570.2058 | 10493.1055 | 8967.9854 | 7440.1966 | 6317.6912 | 5188.3505 | 4388.4342 | 3586.608
|  |  | CAR | Electricity | EV | 16309.6399 | 14647.3061 | 12570.2058 | 10493.1055 | 8967.9854 | 7440.1966 | 6317.6912 | 5188.3505 | 4388.4342 | 3586.608
|  |  | CAR | Hydrogen | FCV | 16309.6399 | 14647.3061 | 12570.2058 | 10493.1055 | 8967.9854 | 7440.1966 | 6317.6912 | 5188.3505 | 4388.4342 | 3586.608
|  |  | Motorcycle | Gasoline | ICE | 8340.1552 | 7479.2899 | 6403.2082 | 5327.1266 | 4512.4003 | 3697.674 | 3109.1946 | 2520.7151 | 2112.8826 | 1705.05
|  |  | BUS | Diesel | ICE | 22072.2728 | 20480.8333 | 18491.5339 | 16502.2345 | 14655.4573 | 12808.6801 | 11008.0183 | 9207.3565 | 7795.9456 | 6384.5346
|  |  | BUS | Compressed Natural Gas | GAS | 22072.2728 | 20480.8333 | 18491.5339 | 16502.2345 | 14655.4573 | 12808.6801 | 11008.0183 | 9207.3565 | 7795.9456 | 6384.5346
|  |  | BUS | Hydrogen | FCV | 22072.2728 | 20480.8333 | 18491.5339 | 16502.2345 | 14655.4573 | 12808.6801 | 11008.0183 | 9207.3565 | 7795.9456 | 6384.5346
|  |  | BUS | Electricity | EV | 22072.2728 | 20480.8333 | 18491.5339 | 16502.2345 | 14655.4573 | 12808.6801 | 11008.0183 | 9207.3565 | 7795.9456 | 6384.5346
|  |  | Minibus | Diesel | ICE | 31132.4456 | 28427.8499 | 25052.4381 | 21677.0263 | 19116.6857 | 16569.0184 | 14252.3525 | 11944.7351 | 10106.4507 | 8272.0125
|  |  | Minibus | Gasoline | ICE | 31132.4456 | 28427.8499 | 25052.4381 | 21677.0263 | 19116.6857 | 16569.0184 | 14252.3525 | 11944.7351 | 10106.4507 | 8272.0125
|  |  | Minibus | Diesel/Electric | PHEV | 31132.4456 | 28427.8499 | 25052.4381 | 21677.0263 | 19116.6857 | 16569.0184 | 14252.3525 | 11944.7351 | 10106.4507 | 8272.0125
|  |  | Minibus | Compressed Natural Gas | GAS | 31132.4456 | 28427.8499 | 25052.4381 | 21677.0263 | 19116.6857 | 16569.0184 | 14252.3525 | 11944.7351 | 10106.4507 | 8272.0125
|  |  | Minibus | Hydrogen | FCV | 31132.4456 | 28427.8499 | 25052.4381 | 21677.0263 | 19116.6857 | 16569.0184 | 14252.3525 | 11944.7351 | 10106.4507 | 8272.0125
|  |  | Minibus | Electricity | EV | 31132.4456 | 28427.8499 | 25052.4381 | 21677.0263 | 19116.6857 | 16569.0184 | 14252.3525 | 11944.7351 | 10106.4507 | 8272.0125
|  |  | BRT | Diesel | ICE | 0 | 0 | 0 | 0 | 0 | 0 | 0 | 0 | 0 | 0
|  |  | BRT | Compressed Natural Gas | GAS | 22072.2728 | 20480.8333 | 18491.5339 | 16502.2345 | 14655.4573 | 12808.6801 | 11008.0183 | 9207.3565 | 7795.9456 | 6384.5346
|  |  | BRT | Electricity | EV | 22072.2728 | 20480.8333 | 18491.5339 | 16502.2345 | 14655.4573 | 12808.6801 | 11008.0183 | 9207.3565 | 7795.9456 | 6384.5346
|  |  | BRT | Hydrogen | FCV | 22072.2728 | 20480.8333 | 18491.5339 | 16502.2345 | 14655.4573 | 12808.6801 | 11008.0183 | 9207.3565 | 7795.9456 | 6384.5346
| 2006 | 2010 | Mode | Fuel | Engine Technology | 2006 | 2010 | 2015 | 2020 | 2025 | 2030 | 2035 | 2040 | 2045 | 2050
|  |  | SUV | Diesel | ICE | 0 | 21973.0834 | 17797.4218 | 14571.2965 | 11929.9686 | 9767.4322 | 7996.8971 | 6547.3056 | 5360.4804 | 4388.7902
|  |  | SUV | Gasoline | ICE | 0 | 21973.0834 | 17797.4218 | 14571.2965 | 11929.9686 | 9767.4322 | 7996.8971 | 6547.3056 | 5360.4804 | 4388.7902
|  |  | SUV | Diesel/Electric | PHEV | 0 | 21973.0834 | 17797.4218 | 14571.2965 | 11929.9686 | 9767.4322 | 7996.8971 | 6547.3056 | 5360.4804 | 4388.7902
|  |  | SUV | Gasoline/Electric | PHEV | 0 | 21973.0834 | 17797.4218 | 14571.2965 | 11929.9686 | 9767.4322 | 7996.8971 | 6547.3056 | 5360.4804 | 4388.7902
|  |  | SUV | Hydrogen | FCV | 0 | 21973.0834 | 17797.4218 | 14571.2965 | 11929.9686 | 9767.4322 | 7996.8971 | 6547.3056 | 5360.4804 | 4388.7902
|  |  | CAR | Diesel | ICE | 0 | 21973.0834 | 17797.4218 | 14571.2965 | 11929.9686 | 9767.4322 | 7996.8971 | 6547.3056 | 5360.4804 | 4388.7902
|  |  | CAR | Gasoline | ICE | 0 | 21973.0834 | 17797.4218 | 14571.2965 | 11929.9686 | 9767.4322 | 7996.8971 | 6547.3056 | 5360.4804 | 4388.7902
|  |  | CAR | Diesel/Electric | PHEV | 0 | 21973.0834 | 17797.4218 | 14571.2965 | 11929.9686 | 9767.4322 | 7996.8971 | 6547.3056 | 5360.4804 | 4388.7902
|  |  | CAR | Gasoline/Electric | PHEV | 0 | 21973.0834 | 17797.4218 | 14571.2965 | 11929.9686 | 9767.4322 | 7996.8971 | 6547.3056 | 5360.4804 | 4388.7902
|  |  | CAR | Electricity | EV | 0 | 21973.0834 | 17797.4218 | 14571.2965 | 11929.9686 | 9767.4322 | 7996.8971 | 6547.3056 | 5360.4804 | 4388.7902
|  |  | CAR | Hydrogen | FCV | 0 | 21973.0834 | 17797.4218 | 14571.2965 | 11929.9686 | 9767.4322 | 7996.8971 | 6547.3056 | 5360.4804 | 4388.7902
|  |  | Motorcycle | Gasoline | ICE | 0 | 9155.4514 | 7415.5924 | 6071.3736 | 4970.8202 | 4069.7634 | 3332.0405 | 2728.044 | 2233.5335 | 1828.6626
|  |  | BUS | Diesel | ICE | 0 | 36621.8057 | 29662.3697 | 24285.4942 | 19883.281 | 16279.0536 | 13328.1618 | 10912.176 | 8934.1341 | 7314.6503
|  |  | BUS | Compressed Natural Gas | GAS | 0 | 36621.8057 | 29662.3697 | 24285.4942 | 19883.281 | 16279.0536 | 13328.1618 | 10912.176 | 8934.1341 | 7314.6503
|  |  | BUS | Hydrogen | FCV | 0 | 36621.8057 | 29662.3697 | 24285.4942 | 19883.281 | 16279.0536 | 13328.1618 | 10912.176 | 8934.1341 | 7314.6503
|  |  | BUS | Electricity | EV | 0 | 36621.8057 | 29662.3697 | 24285.4942 | 19883.281 | 16279.0536 | 13328.1618 | 10912.176 | 8934.1341 | 7314.6503
|  |  | Minibus | Diesel | ICE | 0 | 45777.2572 | 37077.9621 | 30356.8678 | 24854.1012 | 20348.817 | 16660.2023 | 13640.22 | 11167.6676 | 9143.3129
|  |  | Minibus | Gasoline | ICE | 0 | 45777.2572 | 37077.9621 | 30356.8678 | 24854.1012 | 20348.817 | 16660.2023 | 13640.22 | 11167.6676 | 9143.3129
|  |  | Minibus | Diesel/Electric | PHEV | 0 | 45777.2572 | 37077.9621 | 30356.8678 | 24854.1012 | 20348.817 | 16660.2023 | 13640.22 | 11167.6676 | 9143.3129
|  |  | Minibus | Compressed Natural Gas | GAS | 0 | 45777.2572 | 37077.9621 | 30356.8678 | 24854.1012 | 20348.817 | 16660.2023 | 13640.22 | 11167.6676 | 9143.3129
|  |  | Minibus | Hydrogen | FCV | 0 | 45777.2572 | 37077.9621 | 30356.8678 | 24854.1012 | 20348.817 | 16660.2023 | 13640.22 | 11167.6676 | 9143.3129
|  |  | Minibus | Electricity | EV | 0 | 45777.2572 | 37077.9621 | 30356.8678 | 24854.1012 | 20348.817 | 16660.2023 | 13640.22 | 11167.6676 | 9143.3129
|  |  | BRT | Diesel | ICE | 0 | 40000 | 34809.1133 | 28499.2915 | 23333.2464 | 19103.6464 | 15640.7428 | 12805.5571 | 10484.3034 | 8583.8216
|  |  | BRT | Compressed Natural Gas | GAS | 0 | 40000 | 34809.1133 | 28499.2915 | 23333.2464 | 19103.6464 | 15640.7428 | 12805.5571 | 10484.3034 | 8583.8216
|  |  | BRT | Electricity | EV | 0 | 40000 | 34809.1133 | 28499.2915 | 23333.2464 | 19103.6464 | 15640.7428 | 12805.5571 | 10484.3034 | 8583.8216
|  |  | BRT | Hydrogen | FCV | 0 | 40000 | 34809.1133 | 28499.2915 | 23333.2464 | 19103.6464 | 15640.7428 | 12805.5571 | 10484.3034 | 8583.8216
| 2010 | 2015 | Mode | Fuel | Engine Technology | 2006 | 2010 | 2015 | 2020 | 2025 | 2030 | 2035 | 2040 | 2045 | 2050
|  |  | SUV | Diesel | ICE | 0 | 0 | 21508.3744 | 17455.4737 | 14291.3331 | 11700.7539 | 9579.7671 | 7843.2499 | 6421.5099 | 5257.4876
|  |  | SUV | Gasoline | ICE | 0 | 0 | 21508.3744 | 17455.4737 | 14291.3331 | 11700.7539 | 9579.7671 | 7843.2499 | 6421.5099 | 5257.4876
|  |  | SUV | Diesel/Electric | PHEV | 0 | 0 | 21508.3744 | 17455.4737 | 14291.3331 | 11700.7539 | 9579.7671 | 7843.2499 | 6421.5099 | 5257.4876
|  |  | SUV | Gasoline/Electric | PHEV | 0 | 0 | 21508.3744 | 17455.4737 | 14291.3331 | 11700.7539 | 9579.7671 | 7843.2499 | 6421.5099 | 5257.4876
|  |  | SUV | Hydrogen | FCV | 0 | 0 | 21508.3744 | 17455.4737 | 14291.3331 | 11700.7539 | 9579.7671 | 7843.2499 | 6421.5099 | 5257.4876
|  |  | CAR | Diesel | ICE | 0 | 0 | 21508.3744 | 17455.4737 | 14291.3331 | 11700.7539 | 9579.7671 | 7843.2499 | 6421.5099 | 5257.4876
|  |  | CAR | Gasoline | ICE | 0 | 0 | 21508.3744 | 17455.4737 | 14291.3331 | 11700.7539 | 9579.7671 | 7843.2499 | 6421.5099 | 5257.4876
|  |  | CAR | Diesel/Electric | PHEV | 0 | 0 | 21508.3744 | 17455.4737 | 14291.3331 | 11700.7539 | 9579.7671 | 7843.2499 | 6421.5099 | 5257.4876
|  |  | CAR | Gasoline/Electric | PHEV | 0 | 0 | 21508.3744 | 17455.4737 | 14291.3331 | 11700.7539 | 9579.7671 | 7843.2499 | 6421.5099 | 5257.4876
|  |  | CAR | Electricity | EV | 0 | 0 | 21508.3744 | 17455.4737 | 14291.3331 | 11700.7539 | 9579.7671 | 7843.2499 | 6421.5099 | 5257.4876
|  |  | CAR | Hydrogen | FCV | 0 | 0 | 21508.3744 | 17455.4737 | 14291.3331 | 11700.7539 | 9579.7671 | 7843.2499 | 6421.5099 | 5257.4876
|  |  | Motorcycle | Gasoline | ICE | 0 | 0 | 8961.8227 | 7273.114 | 5954.7221 | 4875.3141 | 3991.5696 | 3268.0208 | 2675.6291 | 2190.6198
|  |  | BUS | Diesel | ICE | 0 | 0 | 35847.2906 | 29092.4561 | 23818.8885 | 19501.2565 | 15966.2784 | 13072.0832 | 10702.5165 | 8762.4794
|  |  | BUS | Compressed Natural Gas | GAS | 0 | 0 | 35847.2906 | 29092.4561 | 23818.8885 | 19501.2565 | 15966.2784 | 13072.0832 | 10702.5165 | 8762.4794
|  |  | BUS | Hydrogen | FCV | 0 | 0 | 35847.2906 | 29092.4561 | 23818.8885 | 19501.2565 | 15966.2784 | 13072.0832 | 10702.5165 | 8762.4794
|  |  | BUS | Electricity | EV | 0 | 0 | 35847.2906 | 29092.4561 | 23818.8885 | 19501.2565 | 15966.2784 | 13072.0832 | 10702.5165 | 8762.4794
|  |  | Minibus | Diesel | ICE | 0 | 0 | 44809.1133 | 36365.5701 | 29773.6106 | 24376.5706 | 19957.848 | 16340.104 | 13378.1456 | 10953.0992
|  |  | Minibus | Gasoline | ICE | 0 | 0 | 44809.1133 | 36365.5701 | 29773.6106 | 24376.5706 | 19957.848 | 16340.104 | 13378.1456 | 10953.0992
|  |  | Minibus | Diesel/Electric | PHEV | 0 | 0 | 44809.1133 | 36365.5701 | 29773.6106 | 24376.5706 | 19957.848 | 16340.104 | 13378.1456 | 10953.0992
|  |  | Minibus | Compressed Natural Gas | GAS | 0 | 0 | 44809.1133 | 36365.5701 | 29773.6106 | 24376.5706 | 19957.848 | 16340.104 | 13378.1456 | 10953.0992
|  |  | Minibus | Hydrogen | FCV | 0 | 0 | 44809.1133 | 36365.5701 | 29773.6106 | 24376.5706 | 19957.848 | 16340.104 | 13378.1456 | 10953.0992
|  |  | Minibus | Electricity | EV | 0 | 0 | 44809.1133 | 36365.5701 | 29773.6106 | 24376.5706 | 19957.848 | 16340.104 | 13378.1456 | 10953.0992
|  |  | BRT | Diesel | ICE | 0 | 0 | 39686.3155 | 34140.3135 | 27951.7246 | 22884.9365 | 18736.6013 | 15340.2317 | 12559.5194 | 10282.8648
|  |  | BRT | Compressed Natural Gas | GAS | 0 | 0 | 39686.3155 | 34140.3135 | 27951.7246 | 22884.9365 | 18736.6013 | 15340.2317 | 12559.5194 | 10282.8648
|  |  | BRT | Electricity | EV | 0 | 0 | 39686.3155 | 34140.3135 | 27951.7246 | 22884.9365 | 18736.6013 | 15340.2317 | 12559.5194 | 10282.8648
|  |  | BRT | Hydrogen | FCV | 0 | 0 | 39686.3155 | 34140.3135 | 27951.7246 | 22884.9365 | 18736.6013 | 15340.2317 | 12559.5194 | 10282.8648
| 2015 | 2020 | Mode | Fuel | Engine Technology | 2006 | 2010 | 2015 | 2020 | 2025 | 2030 | 2035 | 2040 | 2045 | 2050
|  |  | SUV | Diesel | ICE | 0 | 0 | 0 | 21508.3744 | 17455.4737 | 14291.3331 | 11700.7539 | 9579.7671 | 7843.2499 | 6421.5099
|  |  | SUV | Gasoline | ICE | 0 | 0 | 0 | 21508.3744 | 17455.4737 | 14291.3331 | 11700.7539 | 9579.7671 | 7843.2499 | 6421.5099
|  |  | SUV | Diesel/Electric | PHEV | 0 | 0 | 0 | 21508.3744 | 17455.4737 | 14291.3331 | 11700.7539 | 9579.7671 | 7843.2499 | 6421.5099
|  |  | SUV | Gasoline/Electric | PHEV | 0 | 0 | 0 | 21508.3744 | 17455.4737 | 14291.3331 | 11700.7539 | 9579.7671 | 7843.2499 | 6421.5099
|  |  | SUV | Hydrogen | FCV | 0 | 0 | 0 | 21508.3744 | 17455.4737 | 14291.3331 | 11700.7539 | 9579.7671 | 7843.2499 | 6421.5099
|  |  | CAR | Diesel | ICE | 0 | 0 | 0 | 21508.3744 | 17455.4737 | 14291.3331 | 11700.7539 | 9579.7671 | 7843.2499 | 6421.5099
|  |  | CAR | Gasoline | ICE | 0 | 0 | 0 | 21508.3744 | 17455.4737 | 14291.3331 | 11700.7539 | 9579.7671 | 7843.2499 | 6421.5099
|  |  | CAR | Diesel/Electric | PHEV | 0 | 0 | 0 | 21508.3744 | 17455.4737 | 14291.3331 | 11700.7539 | 9579.7671 | 7843.2499 | 6421.5099
|  |  | CAR | Gasoline/Electric | PHEV | 0 | 0 | 0 | 21508.3744 | 17455.4737 | 14291.3331 | 11700.7539 | 9579.7671 | 7843.2499 | 6421.5099
|  |  | CAR | Electricity | EV | 0 | 0 | 0 | 21508.3744 | 17455.4737 | 14291.3331 | 11700.7539 | 9579.7671 | 7843.2499 | 6421.5099
|  |  | CAR | Hydrogen | FCV | 0 | 0 | 0 | 21508.3744 | 17455.4737 | 14291.3331 | 11700.7539 | 9579.7671 | 7843.2499 | 6421.5099
|  |  | Motorcycle | Gasoline | ICE | 0 | 0 | 0 | 8961.8227 | 7273.114 | 5954.7221 | 4875.3141 | 3991.5696 | 3268.0208 | 2675.6291
|  |  | BUS | Diesel | ICE | 0 | 0 | 0 | 35847.2906 | 29092.4561 | 23818.8885 | 19501.2565 | 15966.2784 | 13072.0832 | 10702.5165
|  |  | BUS | Compressed Natural Gas | GAS | 0 | 0 | 0 | 35847.2906 | 29092.4561 | 23818.8885 | 19501.2565 | 15966.2784 | 13072.0832 | 10702.5165
|  |  | BUS | Hydrogen | FCV | 0 | 0 | 0 | 35847.2906 | 29092.4561 | 23818.8885 | 19501.2565 | 15966.2784 | 13072.0832 | 10702.5165
|  |  | BUS | Electricity | EV | 0 | 0 | 0 | 35847.2906 | 29092.4561 | 23818.8885 | 19501.2565 | 15966.2784 | 13072.0832 | 10702.5165
|  |  | Minibus | Diesel | ICE | 0 | 0 | 0 | 44809.1133 | 36365.5701 | 29773.6106 | 24376.5706 | 19957.848 | 16340.104 | 13378.1456
|  |  | Minibus | Gasoline | ICE | 0 | 0 | 0 | 44809.1133 | 36365.5701 | 29773.6106 | 24376.5706 | 19957.848 | 16340.104 | 13378.1456
|  |  | Minibus | Diesel/Electric | PHEV | 0 | 0 | 0 | 44809.1133 | 36365.5701 | 29773.6106 | 24376.5706 | 19957.848 | 16340.104 | 13378.1456
|  |  | Minibus | Compressed Natural Gas | GAS | 0 | 0 | 0 | 44809.1133 | 36365.5701 | 29773.6106 | 24376.5706 | 19957.848 | 16340.104 | 13378.1456
|  |  | Minibus | Hydrogen | FCV | 0 | 0 | 0 | 44809.1133 | 36365.5701 | 29773.6106 | 24376.5706 | 19957.848 | 16340.104 | 13378.1456
|  |  | Minibus | Electricity | EV | 0 | 0 | 0 | 44809.1133 | 36365.5701 | 29773.6106 | 24376.5706 | 19957.848 | 16340.104 | 13378.1456
|  |  | BRT | Diesel | ICE | 0 | 0 | 0 | 39686.3155 | 34140.3135 | 27951.7246 | 22884.9365 | 18736.6013 | 15340.2317 | 12559.5194
|  |  | BRT | Compressed Natural Gas | GAS | 0 | 0 | 0 | 39686.3155 | 34140.3135 | 27951.7246 | 22884.9365 | 18736.6013 | 15340.2317 | 12559.5194
|  |  | BRT | Electricity | EV | 0 | 0 | 0 | 39686.3155 | 34140.3135 | 27951.7246 | 22884.9365 | 18736.6013 | 15340.2317 | 12559.5194
|  |  | BRT | Hydrogen | FCV | 0 | 0 | 0 | 39686.3155 | 34140.3135 | 27951.7246 | 22884.9365 | 18736.6013 | 15340.2317 | 12559.5194
| 2020 | 2025 | Mode | Fuel | Engine Technology | 2006 | 2010 | 2015 | 2020 | 2025 | 2030 | 2035 | 2040 | 2045 | 2050
|  |  | SUV | Diesel | ICE | 0 | 0 | 0 | 0 | 21508.3744 | 17455.4737 | 14291.3331 | 11700.7539 | 9579.7671 | 7843.2499
|  |  | SUV | Gasoline | ICE | 0 | 0 | 0 | 0 | 21508.3744 | 17455.4737 | 14291.3331 | 11700.7539 | 9579.7671 | 7843.2499
|  |  | SUV | Diesel/Electric | PHEV | 0 | 0 | 0 | 0 | 21508.3744 | 17455.4737 | 14291.3331 | 11700.7539 | 9579.7671 | 7843.2499
|  |  | SUV | Gasoline/Electric | PHEV | 0 | 0 | 0 | 0 | 21508.3744 | 17455.4737 | 14291.3331 | 11700.7539 | 9579.7671 | 7843.2499
|  |  | SUV | Hydrogen | FCV | 0 | 0 | 0 | 0 | 21508.3744 | 17455.4737 | 14291.3331 | 11700.7539 | 9579.7671 | 7843.2499
|  |  | CAR | Diesel | ICE | 0 | 0 | 0 | 0 | 21508.3744 | 17455.4737 | 14291.3331 | 11700.7539 | 9579.7671 | 7843.2499
|  |  | CAR | Gasoline | ICE | 0 | 0 | 0 | 0 | 21508.3744 | 17455.4737 | 14291.3331 | 11700.7539 | 9579.7671 | 7843.2499
|  |  | CAR | Diesel/Electric | PHEV | 0 | 0 | 0 | 0 | 21508.3744 | 17455.4737 | 14291.3331 | 11700.7539 | 9579.7671 | 7843.2499
|  |  | CAR | Gasoline/Electric | PHEV | 0 | 0 | 0 | 0 | 21508.3744 | 17455.4737 | 14291.3331 | 11700.7539 | 9579.7671 | 7843.2499
|  |  | CAR | Electricity | EV | 0 | 0 | 0 | 0 | 21508.3744 | 17455.4737 | 14291.3331 | 11700.7539 | 9579.7671 | 7843.2499
|  |  | CAR | Hydrogen | FCV | 0 | 0 | 0 | 0 | 21508.3744 | 17455.4737 | 14291.3331 | 11700.7539 | 9579.7671 | 7843.2499
|  |  | Motorcycle | Gasoline | ICE | 0 | 0 | 0 | 0 | 8961.8227 | 7273.114 | 5954.7221 | 4875.3141 | 3991.5696 | 3268.0208
|  |  | BUS | Diesel | ICE | 0 | 0 | 0 | 0 | 35847.2906 | 29092.4561 | 23818.8885 | 19501.2565 | 15966.2784 | 13072.0832
|  |  | BUS | Compressed Natural Gas | GAS | 0 | 0 | 0 | 0 | 35847.2906 | 29092.4561 | 23818.8885 | 19501.2565 | 15966.2784 | 13072.0832
|  |  | BUS | Hydrogen | FCV | 0 | 0 | 0 | 0 | 35847.2906 | 29092.4561 | 23818.8885 | 19501.2565 | 15966.2784 | 13072.0832
|  |  | BUS | Electricity | EV | 0 | 0 | 0 | 0 | 35847.2906 | 29092.4561 | 23818.8885 | 19501.2565 | 15966.2784 | 13072.0832
|  |  | Minibus | Diesel | ICE | 0 | 0 | 0 | 0 | 44809.1133 | 36365.5701 | 29773.6106 | 24376.5706 | 19957.848 | 16340.104
|  |  | Minibus | Gasoline | ICE | 0 | 0 | 0 | 0 | 44809.1133 | 36365.5701 | 29773.6106 | 24376.5706 | 19957.848 | 16340.104
|  |  | Minibus | Diesel/Electric | PHEV | 0 | 0 | 0 | 0 | 44809.1133 | 36365.5701 | 29773.6106 | 24376.5706 | 19957.848 | 16340.104
|  |  | Minibus | Compressed Natural Gas | GAS | 0 | 0 | 0 | 0 | 44809.1133 | 36365.5701 | 29773.6106 | 24376.5706 | 19957.848 | 16340.104
|  |  | Minibus | Hydrogen | FCV | 0 | 0 | 0 | 0 | 44809.1133 | 36365.5701 | 29773.6106 | 24376.5706 | 19957.848 | 16340.104
|  |  | Minibus | Electricity | EV | 0 | 0 | 0 | 0 | 44809.1133 | 36365.5701 | 29773.6106 | 24376.5706 | 19957.848 | 16340.104
|  |  | BRT | Diesel | ICE | 0 | 0 | 0 | 0 | 39686.3155 | 34140.3135 | 27951.7246 | 22884.9365 | 18736.6013 | 15340.2317
|  |  | BRT | Compressed Natural Gas | GAS | 0 | 0 | 0 | 0 | 39686.3155 | 34140.3135 | 27951.7246 | 22884.9365 | 18736.6013 | 15340.2317
|  |  | BRT | Electricity | EV | 0 | 0 | 0 | 0 | 39686.3155 | 34140.3135 | 27951.7246 | 22884.9365 | 18736.6013 | 15340.2317
|  |  | BRT | Hydrogen | FCV | 0 | 0 | 0 | 0 | 39686.3155 | 34140.3135 | 27951.7246 | 22884.9365 | 18736.6013 | 15340.2317
| 2025 | 2030 | Mode | Fuel | Engine Technology | 2006 | 2010 | 2015 | 2020 | 2025 | 2030 | 2035 | 2040 | 2045 | 2050
|  |  | SUV | Diesel | ICE | 0 | 0 | 0 | 0 | 0 | 21508.3744 | 17455.4737 | 14291.3331 | 11700.7539 | 9579.7671
|  |  | SUV | Gasoline | ICE | 0 | 0 | 0 | 0 | 0 | 21508.3744 | 17455.4737 | 14291.3331 | 11700.7539 | 9579.7671
|  |  | SUV | Diesel/Electric | PHEV | 0 | 0 | 0 | 0 | 0 | 21508.3744 | 17455.4737 | 14291.3331 | 11700.7539 | 9579.7671
|  |  | SUV | Gasoline/Electric | PHEV | 0 | 0 | 0 | 0 | 0 | 21508.3744 | 17455.4737 | 14291.3331 | 11700.7539 | 9579.7671
|  |  | SUV | Hydrogen | FCV | 0 | 0 | 0 | 0 | 0 | 21508.3744 | 17455.4737 | 14291.3331 | 11700.7539 | 9579.7671
|  |  | CAR | Diesel | ICE | 0 | 0 | 0 | 0 | 0 | 21508.3744 | 17455.4737 | 14291.3331 | 11700.7539 | 9579.7671
|  |  | CAR | Gasoline | ICE | 0 | 0 | 0 | 0 | 0 | 21508.3744 | 17455.4737 | 14291.3331 | 11700.7539 | 9579.7671
|  |  | CAR | Diesel/Electric | PHEV | 0 | 0 | 0 | 0 | 0 | 21508.3744 | 17455.4737 | 14291.3331 | 11700.7539 | 9579.7671
|  |  | CAR | Gasoline/Electric | PHEV | 0 | 0 | 0 | 0 | 0 | 21508.3744 | 17455.4737 | 14291.3331 | 11700.7539 | 9579.7671
|  |  | CAR | Electricity | EV | 0 | 0 | 0 | 0 | 0 | 21508.3744 | 17455.4737 | 14291.3331 | 11700.7539 | 9579.7671
|  |  | CAR | Hydrogen | FCV | 0 | 0 | 0 | 0 | 0 | 21508.3744 | 17455.4737 | 14291.3331 | 11700.7539 | 9579.7671
|  |  | Motorcycle | Gasoline | ICE | 0 | 0 | 0 | 0 | 0 | 8961.8227 | 7273.114 | 5954.7221 | 4875.3141 | 3991.5696
|  |  | BUS | Diesel | ICE | 0 | 0 | 0 | 0 | 0 | 35847.2906 | 29092.4561 | 23818.8885 | 19501.2565 | 15966.2784
|  |  | BUS | Compressed Natural Gas | GAS | 0 | 0 | 0 | 0 | 0 | 35847.2906 | 29092.4561 | 23818.8885 | 19501.2565 | 15966.2784
|  |  | BUS | Hydrogen | FCV | 0 | 0 | 0 | 0 | 0 | 35847.2906 | 29092.4561 | 23818.8885 | 19501.2565 | 15966.2784
|  |  | BUS | Electricity | EV | 0 | 0 | 0 | 0 | 0 | 35847.2906 | 29092.4561 | 23818.8885 | 19501.2565 | 15966.2784
|  |  | Minibus | Diesel | ICE | 0 | 0 | 0 | 0 | 0 | 44809.1133 | 36365.5701 | 29773.6106 | 24376.5706 | 19957.848
|  |  | Minibus | Gasoline | ICE | 0 | 0 | 0 | 0 | 0 | 44809.1133 | 36365.5701 | 29773.6106 | 24376.5706 | 19957.848
|  |  | Minibus | Diesel/Electric | PHEV | 0 | 0 | 0 | 0 | 0 | 44809.1133 | 36365.5701 | 29773.6106 | 24376.5706 | 19957.848
|  |  | Minibus | Compressed Natural Gas | GAS | 0 | 0 | 0 | 0 | 0 | 44809.1133 | 36365.5701 | 29773.6106 | 24376.5706 | 19957.848
|  |  | Minibus | Hydrogen | FCV | 0 | 0 | 0 | 0 | 0 | 44809.1133 | 36365.5701 | 29773.6106 | 24376.5706 | 19957.848
|  |  | Minibus | Electricity | EV | 0 | 0 | 0 | 0 | 0 | 44809.1133 | 36365.5701 | 29773.6106 | 24376.5706 | 19957.848
|  |  | BRT | Diesel | ICE | 0 | 0 | 0 | 0 | 0 | 39686.3155 | 34140.3135 | 27951.7246 | 22884.9365 | 18736.6013
|  |  | BRT | Compressed Natural Gas | GAS | 0 | 0 | 0 | 0 | 0 | 39686.3155 | 34140.3135 | 27951.7246 | 22884.9365 | 18736.6013
|  |  | BRT | Electricity | EV | 0 | 0 | 0 | 0 | 0 | 39686.3155 | 34140.3135 | 27951.7246 | 22884.9365 | 18736.6013
|  |  | BRT | Hydrogen | FCV | 0 | 0 | 0 | 0 | 0 | 39686.3155 | 34140.3135 | 27951.7246 | 22884.9365 | 18736.6013
| 2030 | 2035 | Mode | Fuel | Engine Technology | 2006 | 2010 | 2015 | 2020 | 2025 | 2030 | 2035 | 2040 | 2045 | 2050
|  |  | SUV | Diesel | ICE | 0 | 0 | 0 | 0 | 0 | 0 | 21508.3744 | 17455.4737 | 14291.3331 | 11700.7539
|  |  | SUV | Gasoline | ICE | 0 | 0 | 0 | 0 | 0 | 0 | 21508.3744 | 17455.4737 | 14291.3331 | 11700.7539
|  |  | SUV | Diesel/Electric | PHEV | 0 | 0 | 0 | 0 | 0 | 0 | 21508.3744 | 17455.4737 | 14291.3331 | 11700.7539
|  |  | SUV | Gasoline/Electric | PHEV | 0 | 0 | 0 | 0 | 0 | 0 | 21508.3744 | 17455.4737 | 14291.3331 | 11700.7539
|  |  | SUV | Hydrogen | FCV | 0 | 0 | 0 | 0 | 0 | 0 | 21508.3744 | 17455.4737 | 14291.3331 | 11700.7539
|  |  | CAR | Diesel | ICE | 0 | 0 | 0 | 0 | 0 | 0 | 21508.3744 | 17455.4737 | 14291.3331 | 11700.7539
|  |  | CAR | Gasoline | ICE | 0 | 0 | 0 | 0 | 0 | 0 | 21508.3744 | 17455.4737 | 14291.3331 | 11700.7539
|  |  | CAR | Diesel/Electric | PHEV | 0 | 0 | 0 | 0 | 0 | 0 | 21508.3744 | 17455.4737 | 14291.3331 | 11700.7539
|  |  | CAR | Gasoline/Electric | PHEV | 0 | 0 | 0 | 0 | 0 | 0 | 21508.3744 | 17455.4737 | 14291.3331 | 11700.7539
|  |  | CAR | Electricity | EV | 0 | 0 | 0 | 0 | 0 | 0 | 21508.3744 | 17455.4737 | 14291.3331 | 11700.7539
|  |  | CAR | Hydrogen | FCV | 0 | 0 | 0 | 0 | 0 | 0 | 21508.3744 | 17455.4737 | 14291.3331 | 11700.7539
|  |  | Motorcycle | Gasoline | ICE | 0 | 0 | 0 | 0 | 0 | 0 | 8961.8227 | 7273.114 | 5954.7221 | 4875.3141
|  |  | BUS | Diesel | ICE | 0 | 0 | 0 | 0 | 0 | 0 | 35847.2906 | 29092.4561 | 23818.8885 | 19501.2565
|  |  | BUS | Compressed Natural Gas | GAS | 0 | 0 | 0 | 0 | 0 | 0 | 35847.2906 | 29092.4561 | 23818.8885 | 19501.2565
|  |  | BUS | Hydrogen | FCV | 0 | 0 | 0 | 0 | 0 | 0 | 35847.2906 | 29092.4561 | 23818.8885 | 19501.2565
|  |  | BUS | Electricity | EV | 0 | 0 | 0 | 0 | 0 | 0 | 35847.2906 | 29092.4561 | 23818.8885 | 19501.2565
|  |  | Minibus | Diesel | ICE | 0 | 0 | 0 | 0 | 0 | 0 | 44809.1133 | 36365.5701 | 29773.6106 | 24376.5706
|  |  | Minibus | Gasoline | ICE | 0 | 0 | 0 | 0 | 0 | 0 | 44809.1133 | 36365.5701 | 29773.6106 | 24376.5706
|  |  | Minibus | Diesel/Electric | PHEV | 0 | 0 | 0 | 0 | 0 | 0 | 44809.1133 | 36365.5701 | 29773.6106 | 24376.5706
|  |  | Minibus | Compressed Natural Gas | GAS | 0 | 0 | 0 | 0 | 0 | 0 | 44809.1133 | 36365.5701 | 29773.6106 | 24376.5706
|  |  | Minibus | Hydrogen | FCV | 0 | 0 | 0 | 0 | 0 | 0 | 44809.1133 | 36365.5701 | 29773.6106 | 24376.5706
|  |  | Minibus | Electricity | EV | 0 | 0 | 0 | 0 | 0 | 0 | 44809.1133 | 36365.5701 | 29773.6106 | 24376.5706
|  |  | BRT | Diesel | ICE | 0 | 0 | 0 | 0 | 0 | 0 | 39686.3155 | 34140.3135 | 27951.7246 | 22884.9365
|  |  | BRT | Compressed Natural Gas | GAS | 0 | 0 | 0 | 0 | 0 | 0 | 39686.3155 | 34140.3135 | 27951.7246 | 22884.9365
|  |  | BRT | Electricity | EV | 0 | 0 | 0 | 0 | 0 | 0 | 39686.3155 | 34140.3135 | 27951.7246 | 22884.9365
|  |  | BRT | Hydrogen | FCV | 0 | 0 | 0 | 0 | 0 | 0 | 39686.3155 | 34140.3135 | 27951.7246 | 22884.9365
| 2035 | 2040 | Mode | Fuel | Engine Technology | 2006 | 2010 | 2015 | 2020 | 2025 | 2030 | 2035 | 2040 | 2045 | 2050
|  |  | SUV | Diesel | ICE | 0 | 0 | 0 | 0 | 0 | 0 | 0 | 21508.3744 | 17455.4737 | 14291.3331
|  |  | SUV | Gasoline | ICE | 0 | 0 | 0 | 0 | 0 | 0 | 0 | 21508.3744 | 17455.4737 | 14291.3331
|  |  | SUV | Diesel/Electric | PHEV | 0 | 0 | 0 | 0 | 0 | 0 | 0 | 21508.3744 | 17455.4737 | 14291.3331
|  |  | SUV | Gasoline/Electric | PHEV | 0 | 0 | 0 | 0 | 0 | 0 | 0 | 21508.3744 | 17455.4737 | 14291.3331
|  |  | SUV | Hydrogen | FCV | 0 | 0 | 0 | 0 | 0 | 0 | 0 | 21508.3744 | 17455.4737 | 14291.3331
|  |  | CAR | Diesel | ICE | 0 | 0 | 0 | 0 | 0 | 0 | 0 | 21508.3744 | 17455.4737 | 14291.3331
|  |  | CAR | Gasoline | ICE | 0 | 0 | 0 | 0 | 0 | 0 | 0 | 21508.3744 | 17455.4737 | 14291.3331
|  |  | CAR | Diesel/Electric | PHEV | 0 | 0 | 0 | 0 | 0 | 0 | 0 | 21508.3744 | 17455.4737 | 14291.3331
|  |  | CAR | Gasoline/Electric | PHEV | 0 | 0 | 0 | 0 | 0 | 0 | 0 | 21508.3744 | 17455.4737 | 14291.3331
|  |  | CAR | Electricity | EV | 0 | 0 | 0 | 0 | 0 | 0 | 0 | 21508.3744 | 17455.4737 | 14291.3331
|  |  | CAR | Hydrogen | FCV | 0 | 0 | 0 | 0 | 0 | 0 | 0 | 21508.3744 | 17455.4737 | 14291.3331
|  |  | Motorcycle | Gasoline | ICE | 0 | 0 | 0 | 0 | 0 | 0 | 0 | 8961.8227 | 7273.114 | 5954.7221
|  |  | BUS | Diesel | ICE | 0 | 0 | 0 | 0 | 0 | 0 | 0 | 35847.2906 | 29092.4561 | 23818.8885
|  |  | BUS | Compressed Natural Gas | GAS | 0 | 0 | 0 | 0 | 0 | 0 | 0 | 35847.2906 | 29092.4561 | 23818.8885
|  |  | BUS | Hydrogen | FCV | 0 | 0 | 0 | 0 | 0 | 0 | 0 | 35847.2906 | 29092.4561 | 23818.8885
|  |  | BUS | Electricity | EV | 0 | 0 | 0 | 0 | 0 | 0 | 0 | 35847.2906 | 29092.4561 | 23818.8885
|  |  | Minibus | Diesel | ICE | 0 | 0 | 0 | 0 | 0 | 0 | 0 | 44809.1133 | 36365.5701 | 29773.6106
|  |  | Minibus | Gasoline | ICE | 0 | 0 | 0 | 0 | 0 | 0 | 0 | 44809.1133 | 36365.5701 | 29773.6106
|  |  | Minibus | Diesel/Electric | PHEV | 0 | 0 | 0 | 0 | 0 | 0 | 0 | 44809.1133 | 36365.5701 | 29773.6106
|  |  | Minibus | Compressed Natural Gas | GAS | 0 | 0 | 0 | 0 | 0 | 0 | 0 | 44809.1133 | 36365.5701 | 29773.6106
|  |  | Minibus | Hydrogen | FCV | 0 | 0 | 0 | 0 | 0 | 0 | 0 | 44809.1133 | 36365.5701 | 29773.6106
|  |  | Minibus | Electricity | EV | 0 | 0 | 0 | 0 | 0 | 0 | 0 | 44809.1133 | 36365.5701 | 29773.6106
|  |  | BRT | Diesel | ICE | 0 | 0 | 0 | 0 | 0 | 0 | 0 | 39686.3155 | 34140.3135 | 27951.7246
|  |  | BRT | Compressed Natural Gas | GAS | 0 | 0 | 0 | 0 | 0 | 0 | 0 | 39686.3155 | 34140.3135 | 27951.7246
|  |  | BRT | Electricity | EV | 0 | 0 | 0 | 0 | 0 | 0 | 0 | 39686.3155 | 34140.3135 | 27951.7246
|  |  | BRT | Hydrogen | FCV | 0 | 0 | 0 | 0 | 0 | 0 | 0 | 39686.3155 | 34140.3135 | 27951.7246
| 2040 | 2045 | Mode | Fuel | Engine Technology | 2006 | 2010 | 2015 | 2020 | 2025 | 2030 | 2035 | 2040 | 2045 | 2050
|  |  | SUV | Diesel | ICE | 0 | 0 | 0 | 0 | 0 | 0 | 0 | 0 | 21508.3744 | 17455.4737
|  |  | SUV | Gasoline | ICE | 0 | 0 | 0 | 0 | 0 | 0 | 0 | 0 | 21508.3744 | 17455.4737
|  |  | SUV | Diesel/Electric | PHEV | 0 | 0 | 0 | 0 | 0 | 0 | 0 | 0 | 21508.3744 | 17455.4737
|  |  | SUV | Gasoline/Electric | PHEV | 0 | 0 | 0 | 0 | 0 | 0 | 0 | 0 | 21508.3744 | 17455.4737
|  |  | SUV | Hydrogen | FCV | 0 | 0 | 0 | 0 | 0 | 0 | 0 | 0 | 21508.3744 | 17455.4737
|  |  | CAR | Diesel | ICE | 0 | 0 | 0 | 0 | 0 | 0 | 0 | 0 | 21508.3744 | 17455.4737
|  |  | CAR | Gasoline | ICE | 0 | 0 | 0 | 0 | 0 | 0 | 0 | 0 | 21508.3744 | 17455.4737
|  |  | CAR | Diesel/Electric | PHEV | 0 | 0 | 0 | 0 | 0 | 0 | 0 | 0 | 21508.3744 | 17455.4737
|  |  | CAR | Gasoline/Electric | PHEV | 0 | 0 | 0 | 0 | 0 | 0 | 0 | 0 | 21508.3744 | 17455.4737
|  |  | CAR | Electricity | EV | 0 | 0 | 0 | 0 | 0 | 0 | 0 | 0 | 21508.3744 | 17455.4737
|  |  | CAR | Hydrogen | FCV | 0 | 0 | 0 | 0 | 0 | 0 | 0 | 0 | 21508.3744 | 17455.4737
|  |  | Motorcycle | Gasoline | ICE | 0 | 0 | 0 | 0 | 0 | 0 | 0 | 0 | 8961.8227 | 7273.114
|  |  | BUS | Diesel | ICE | 0 | 0 | 0 | 0 | 0 | 0 | 0 | 0 | 35847.2906 | 29092.4561
|  |  | BUS | Compressed Natural Gas | GAS | 0 | 0 | 0 | 0 | 0 | 0 | 0 | 0 | 35847.2906 | 29092.4561
|  |  | BUS | Hydrogen | FCV | 0 | 0 | 0 | 0 | 0 | 0 | 0 | 0 | 35847.2906 | 29092.4561
|  |  | BUS | Electricity | EV | 0 | 0 | 0 | 0 | 0 | 0 | 0 | 0 | 35847.2906 | 29092.4561
|  |  | Minibus | Diesel | ICE | 0 | 0 | 0 | 0 | 0 | 0 | 0 | 0 | 44809.1133 | 36365.5701
|  |  | Minibus | Gasoline | ICE | 0 | 0 | 0 | 0 | 0 | 0 | 0 | 0 | 44809.1133 | 36365.5701
|  |  | Minibus | Diesel/Electric | PHEV | 0 | 0 | 0 | 0 | 0 | 0 | 0 | 0 | 44809.1133 | 36365.5701
|  |  | Minibus | Compressed Natural Gas | GAS | 0 | 0 | 0 | 0 | 0 | 0 | 0 | 0 | 44809.1133 | 36365.5701
|  |  | Minibus | Hydrogen | FCV | 0 | 0 | 0 | 0 | 0 | 0 | 0 | 0 | 44809.1133 | 36365.5701
|  |  | Minibus | Electricity | EV | 0 | 0 | 0 | 0 | 0 | 0 | 0 | 0 | 44809.1133 | 36365.5701
|  |  | BRT | Diesel | ICE | 0 | 0 | 0 | 0 | 0 | 0 | 0 | 0 | 39686.3155 | 34140.3135
|  |  | BRT | Compressed Natural Gas | GAS | 0 | 0 | 0 | 0 | 0 | 0 | 0 | 0 | 39686.3155 | 34140.3135
|  |  | BRT | Electricity | EV | 0 | 0 | 0 | 0 | 0 | 0 | 0 | 0 | 39686.3155 | 34140.3135
|  |  | BRT | Hydrogen | FCV | 0 | 0 | 0 | 0 | 0 | 0 | 0 | 0 | 39686.3155 | 34140.3135
| 2045 | 2050 | Mode | Fuel | Engine Technology | 2006 | 2010 | 2015 | 2020 | 2025 | 2030 | 2035 | 2040 | 2045 | 2050
|  |  | SUV | Diesel | ICE | 0 | 0 | 0 | 0 | 0 | 0 | 0 | 0 | 0 | 21508.3744
|  |  | SUV | Gasoline | ICE | 0 | 0 | 0 | 0 | 0 | 0 | 0 | 0 | 0 | 21508.3744
|  |  | SUV | Diesel/Electric | PHEV | 0 | 0 | 0 | 0 | 0 | 0 | 0 | 0 | 0 | 21508.3744
|  |  | SUV | Gasoline/Electric | PHEV | 0 | 0 | 0 | 0 | 0 | 0 | 0 | 0 | 0 | 21508.3744
|  |  | SUV | Hydrogen | FCV | 0 | 0 | 0 | 0 | 0 | 0 | 0 | 0 | 0 | 21508.3744
|  |  | CAR | Diesel | ICE | 0 | 0 | 0 | 0 | 0 | 0 | 0 | 0 | 0 | 21508.3744
|  |  | CAR | Gasoline | ICE | 0 | 0 | 0 | 0 | 0 | 0 | 0 | 0 | 0 | 21508.3744
|  |  | CAR | Diesel/Electric | PHEV | 0 | 0 | 0 | 0 | 0 | 0 | 0 | 0 | 0 | 21508.3744
|  |  | CAR | Gasoline/Electric | PHEV | 0 | 0 | 0 | 0 | 0 | 0 | 0 | 0 | 0 | 21508.3744
|  |  | CAR | Electricity | EV | 0 | 0 | 0 | 0 | 0 | 0 | 0 | 0 | 0 | 21508.3744
|  |  | CAR | Hydrogen | FCV | 0 | 0 | 0 | 0 | 0 | 0 | 0 | 0 | 0 | 21508.3744
|  |  | Motorcycle | Gasoline | ICE | 0 | 0 | 0 | 0 | 0 | 0 | 0 | 0 | 0 | 8961.8227
|  |  | BUS | Diesel | ICE | 0 | 0 | 0 | 0 | 0 | 0 | 0 | 0 | 0 | 35847.2906
|  |  | BUS | Compressed Natural Gas | GAS | 0 | 0 | 0 | 0 | 0 | 0 | 0 | 0 | 0 | 35847.2906
|  |  | BUS | Hydrogen | FCV | 0 | 0 | 0 | 0 | 0 | 0 | 0 | 0 | 0 | 35847.2906
|  |  | BUS | Electricity | EV | 0 | 0 | 0 | 0 | 0 | 0 | 0 | 0 | 0 | 35847.2906
|  |  | Minibus | Diesel | ICE | 0 | 0 | 0 | 0 | 0 | 0 | 0 | 0 | 0 | 44809.1133
|  |  | Minibus | Gasoline | ICE | 0 | 0 | 0 | 0 | 0 | 0 | 0 | 0 | 0 | 44809.1133
|  |  | Minibus | Diesel/Electric | PHEV | 0 | 0 | 0 | 0 | 0 | 0 | 0 | 0 | 0 | 44809.1133
|  |  | Minibus | Compressed Natural Gas | GAS | 0 | 0 | 0 | 0 | 0 | 0 | 0 | 0 | 0 | 44809.1133
|  |  | Minibus | Hydrogen | FCV | 0 | 0 | 0 | 0 | 0 | 0 | 0 | 0 | 0 | 44809.1133
|  |  | Minibus | Electricity | EV | 0 | 0 | 0 | 0 | 0 | 0 | 0 | 0 | 0 | 44809.1133
|  |  | BRT | Diesel | ICE | 0 | 0 | 0 | 0 | 0 | 0 | 0 | 0 | 0 | 39686.3155
|  |  | BRT | Compressed Natural Gas | GAS | 0 | 0 | 0 | 0 | 0 | 0 | 0 | 0 | 0 | 39686.3155
|  |  | BRT | Electricity | EV | 0 | 0 | 0 | 0 | 0 | 0 | 0 | 0 | 0 | 39686.3155
|  |  | BRT | Hydrogen | FCV | 0 | 0 | 0 | 0 | 0 | 0 | 0 | 0 | 0 | 39686.3155
| Total Mileage |  | Mode | Fuel | Engine Technology | 2006 | 2010 | 2015 | 2020 | 2025 | 2030 | 2035 | 2040 | 2045 | 2050
|  |  | SUV | Diesel | ICE | 19523.4691 | 39393.8944 | 54093.8795 | 65690.5004 | 75508.1534 | 83214.2139 | 89705.1047 | 94780.6413 | 99086.6932 | 102443.9497
|  |  | SUV | Gasoline | ICE | 19523.4691 | 39393.8944 | 54093.8795 | 65690.5004 | 75508.1534 | 83214.2139 | 89705.1047 | 94780.6413 | 99086.6932 | 102443.9497
|  |  | SUV | Diesel/Electric | PHEV | 19523.4691 | 39393.8944 | 54093.8795 | 65690.5004 | 75508.1534 | 83214.2139 | 89705.1047 | 94780.6413 | 99086.6932 | 102443.9497
|  |  | SUV | Gasoline/Electric | PHEV | 19523.4691 | 39393.8944 | 54093.8795 | 65690.5004 | 75508.1534 | 83214.2139 | 89705.1047 | 94780.6413 | 99086.6932 | 102443.9497
|  |  | SUV | Hydrogen | FCV | 19523.4691 | 39393.8944 | 54093.8795 | 65690.5004 | 75508.1534 | 83214.2139 | 89705.1047 | 94780.6413 | 99086.6932 | 102443.9497
|  |  | CAR | Diesel | ICE | 16309.6399 | 36620.3895 | 51876.002 | 64028.2501 | 74153.1351 | 82163.5637 | 88850.2904 | 94114.608 | 98549.3765 | 102033.3477
|  |  | CAR | Gasoline | ICE | 16309.6399 | 36620.3895 | 51876.002 | 64028.2501 | 74153.1351 | 82163.5637 | 88850.2904 | 94114.608 | 98549.3765 | 102033.3477
|  |  | CAR | Diesel/Electric | PHEV | 16309.6399 | 36620.3895 | 51876.002 | 64028.2501 | 74153.1351 | 82163.5637 | 88850.2904 | 94114.608 | 98549.3765 | 102033.3477
|  |  | CAR | Gasoline/Electric | PHEV | 16309.6399 | 36620.3895 | 51876.002 | 64028.2501 | 74153.1351 | 82163.5637 | 88850.2904 | 94114.608 | 98549.3765 | 102033.3477
|  |  | CAR | Electricity | EV | 16309.6399 | 36620.3895 | 51876.002 | 64028.2501 | 74153.1351 | 82163.5637 | 88850.2904 | 94114.608 | 98549.3765 | 102033.3477
|  |  | CAR | Hydrogen | FCV | 16309.6399 | 36620.3895 | 51876.002 | 64028.2501 | 74153.1351 | 82163.5637 | 88850.2904 | 94114.608 | 98549.3765 | 102033.3477
|  |  | Motorcycle | Gasoline | ICE | 8340.1552 | 16634.7413 | 22780.6233 | 27633.4368 | 31672.8793 | 34832.4104 | 37497.7775 | 39573.3224 | 41346.6085 | 42724.5249
|  |  | BUS | Diesel | ICE | 22072.2728 | 57102.639 | 84001.1942 | 105727.4755 | 123297.3735 | 137347.6255 | 148562.3503 | 157417.7858 | 164730.8494 | 170462.4341
|  |  | BUS | Compressed Natural Gas | GAS | 22072.2728 | 57102.639 | 84001.1942 | 105727.4755 | 123297.3735 | 137347.6255 | 148562.3503 | 157417.7858 | 164730.8494 | 170462.4341
|  |  | BUS | Hydrogen | FCV | 22072.2728 | 57102.639 | 84001.1942 | 105727.4755 | 123297.3735 | 137347.6255 | 148562.3503 | 157417.7858 | 164730.8494 | 170462.4341
|  |  | BUS | Electricity | EV | 22072.2728 | 57102.639 | 84001.1942 | 105727.4755 | 123297.3735 | 137347.6255 | 148562.3503 | 157417.7858 | 164730.8494 | 170462.4341
|  |  | Minibus | Diesel | ICE | 31132.4456 | 74205.107 | 106939.5134 | 133208.5775 | 154919.0809 | 172242.7001 | 186195.2675 | 197207.7717 | 206275.0804 | 213369.3868
|  |  | Minibus | Gasoline | ICE | 31132.4456 | 74205.107 | 106939.5134 | 133208.5775 | 154919.0809 | 172242.7001 | 186195.2675 | 197207.7717 | 206275.0804 | 213369.3868
|  |  | Minibus | Diesel/Electric | PHEV | 31132.4456 | 74205.107 | 106939.5134 | 133208.5775 | 154919.0809 | 172242.7001 | 186195.2675 | 197207.7717 | 206275.0804 | 213369.3868
|  |  | Minibus | Compressed Natural Gas | GAS | 31132.4456 | 74205.107 | 106939.5134 | 133208.5775 | 154919.0809 | 172242.7001 | 186195.2675 | 197207.7717 | 206275.0804 | 213369.3868
|  |  | Minibus | Hydrogen | FCV | 31132.4456 | 74205.107 | 106939.5134 | 133208.5775 | 154919.0809 | 172242.7001 | 186195.2675 | 197207.7717 | 206275.0804 | 213369.3868
|  |  | Minibus | Electricity | EV | 31132.4456 | 74205.107 | 106939.5134 | 133208.5775 | 154919.0809 | 172242.7001 | 186195.2675 | 197207.7717 | 206275.0804 | 213369.3868
|  |  | BRT | Diesel | ICE | 0 | 40000 | 74495.4288 | 102325.9205 | 125111.6 | 143766.9365 | 159040.6342 | 171545.6802 | 181783.946 | 190166.329
|  |  | BRT | Compressed Natural Gas | GAS | 22072.2728 | 60480.8333 | 92986.9627 | 118828.155 | 139767.0573 | 156575.6166 | 170048.6525 | 180753.0368 | 189579.8915 | 196550.8636
|  |  | BRT | Electricity | EV | 22072.2728 | 60480.8333 | 92986.9627 | 118828.155 | 139767.0573 | 156575.6166 | 170048.6525 | 180753.0368 | 189579.8915 | 196550.8636
|  |  | BRT | Hydrogen | FCV | 22072.2728 | 60480.8333 | 92986.9627 | 118828.155 | 139767.0573 | 156575.6166 | 170048.6525 | 180753.0368 | 189579.8915 | 196550.8636
[7]: Mileage for pre-2006 to 2006 for old vehicles was a product of calibration process
4 | Final Energy Array (Multplication of vhicle array and efficiency array) | bar: 2006 to 2050
|  | 1 | Final energy = Vehicle population * vehicle efficiency*average mileage
| Pre-2006 | 2006 | Mode | Fuel | Engine Technology | 2006 | 2010 | 2015 | 2020 | 2025 | 2030 | 2035 | 2040 | 2045 | 2050
|  |  | SUV | Diesel | ICE | 14.8181 | 12.7224 | 8.5699 | 5.3768 | 2.8692 | 0.96404 | 0.43498 | 0.045392 | 0.019298 | 0.00026395
|  |  | SUV | Gasoline | ICE | 30.3343 | 22.0424 | 14.8479 | 9.3157 | 4.971 | 1.6703 | 0.75364 | 0.078644 | 0.033435 | 0.00063292
|  |  | SUV | Diesel/Electric | PHEV | 0 | 0 | 0 | 0 | 0 | 0 | 0 | 0 | 0 | 0
|  |  | SUV | Gasoline/Electric | PHEV | 0 | 0 | 0 | 0 | 0 | 0 | 0 | 0 | 0 | 0
|  |  | SUV | Hydrogen | FCV | 0 | 0 | 0 | 0 | 0 | 0 | 0 | 0 | 0 | 0
|  |  | CAR | Diesel | ICE | 2.7644 | 9.8747 | 6.6325 | 3.5902 | 2.1037 | 0.94494 | 0.50772 | 0.17498 | 0.088256 | 0.0233
|  |  | CAR | Gasoline | ICE | 250.4294 | 178.6485 | 119.9919 | 64.9523 | 38.0588 | 17.0954 | 9.1855 | 3.1657 | 1.5967 | 0.42154
|  |  | CAR | Diesel/Electric | PHEV | 0 | 0 | 0 | 0 | 0 | 0 | 0 | 0 | 0 | 0
|  |  | CAR | Gasoline/Electric | PHEV | 0 | 0 | 0 | 0 | 0 | 0 | 0 | 0 | 0 | 0
|  |  | CAR | Electricity | EV | 0 | 0 | 0 | 0 | 0 | 0 | 0 | 0 | 0 | 0
|  |  | CAR | Hydrogen | FCV | 0 | 0 | 0 | 0 | 0 | 0 | 0 | 0 | 0 | 0
|  |  | Motorcycle | Gasoline | ICE | 4.1206 | 2.9253 | 1.8189 | 0.71256 | 0.31547 | 0.022423 | 0.0094412 | 2.2855e-05 | 9.5789e-06 | 1.7423e-10
|  |  | BUS | Diesel | ICE | 8.5057 | 6.6015 | 4.6995 | 2.7189 | 1.726 | 0.90662 | 0.50238 | 0.18869 | 0.091517 | 0.019059
|  |  | BUS | Compressed Natural Gas | GAS | 0 | 0 | 0 | 0 | 0 | 0 | 0 | 0 | 0 | 0
|  |  | BUS | Hydrogen | FCV | 0 | 0 | 0 | 0 | 0 | 0 | 0 | 0 | 0 | 0
|  |  | BUS | Electricity | EV | 0 | 0 | 0 | 0 | 0 | 0 | 0 | 0 | 0 | 0
|  |  | Minibus | Diesel | ICE | 0.37753 | 0.27699 | 0.18205 | 0.082059 | 0.044222 | 0.013934 | 0.006529 | 0.00089834 | 0.00038812 | 1.3219e-05
|  |  | Minibus | Gasoline | ICE | 42.9606 | 31.5192 | 20.716 | 9.3378 | 5.0322 | 1.5856 | 0.74296 | 0.10223 | 0.044165 | 0.0015042
|  |  | Minibus | Diesel/Electric | PHEV | 0 | 0 | 0 | 0 | 0 | 0 | 0 | 0 | 0 | 0
|  |  | Minibus | Compressed Natural Gas | GAS | 0 | 0 | 0 | 0 | 0 | 0 | 0 | 0 | 0 | 0
|  |  | Minibus | Hydrogen | FCV | 0 | 0 | 0 | 0 | 0 | 0 | 0 | 0 | 0 | 0
|  |  | Minibus | Electricity | EV | 0 | 0 | 0 | 0 | 0 | 0 | 0 | 0 | 0 | 0
|  |  | BRT | Diesel | ICE | 0 | 0 | 0 | 0 | 0 | 0 | 0 | 0 | 0 | 0
|  |  | BRT | Compressed Natural Gas | GAS | 0 | 0 | 0 | 0 | 0 | 0 | 0 | 0 | 0 | 0
|  |  | BRT | Electricity | EV | 0 | 0 | 0 | 0 | 0 | 0 | 0 | 0 | 0 | 0
|  |  | BRT | Hydrogen | FCV | 0 | 0 | 0 | 0 | 0 | 0 | 0 | 0 | 0 | 0
| 2006 | 2010 | Mode | Fuel | Engine Technology | 2006 | 2010 | 2015 | 2020 | 2025 | 2030 | 2035 | 2040 | 2045 | 2050
|  |  | SUV | Diesel | ICE | 0 | 8.0574 | 5.4937 | 4.1445 | 2.6441 | 1.3221 | 0.47085 | 0.11506 | 0.017829 | 0.0016596
|  |  | SUV | Gasoline | ICE | 0 | 13.9599 | 9.5183 | 7.1806 | 4.5811 | 2.2906 | 0.81579 | 0.19936 | 0.03089 | 0.0028079
|  |  | SUV | Diesel/Electric | PHEV | 0 | 0 | 0 | 0 | 0 | 0 | 0 | 0 | 0 | 0
|  |  | SUV | Gasoline/Electric | PHEV | 0 | 0 | 0.053254 | 0.078465 | 0.073327 | 0.047738 | 0.020753 | 0.0059431 | 0.0010491 | 0.00010899
|  |  | SUV | Hydrogen | FCV | 0 | 0 | 0 | 0 | 0 | 0 | 0 | 0 | 0 | 0
|  |  | CAR | Diesel | ICE | 0 | 6.2665 | 4.8133 | 3.3856 | 2.1216 | 1.17 | 0.56468 | 0.23906 | 0.089226 | 0.029347
|  |  | CAR | Gasoline | ICE | 0 | 117.8464 | 86.7389 | 58.4642 | 35.1069 | 18.5526 | 8.5804 | 3.481 | 1.245 | 0.39239
|  |  | CAR | Diesel/Electric | PHEV | 0 | 0 | 0.044519 | 0.39329 | 0.45184 | 0.35132 | 0.21381 | 0.10724 | 0.045562 | 0.01659
|  |  | CAR | Gasoline/Electric | PHEV | 0 | 0.1032 | 0.74272 | 0.76607 | 0.62626 | 0.42253 | 0.23955 | 0.11584 | 0.048375 | 0.017526
|  |  | CAR | Electricity | EV | 0 | 0 | 0.17447 | 0.18693 | 0.15568 | 0.10619 | 0.060644 | 0.029476 | 0.012357 | 0.0044903
|  |  | CAR | Hydrogen | FCV | 0 | 0 | 0 | 0 | 0 | 0 | 0 | 0 | 0 | 0
|  |  | Motorcycle | Gasoline | ICE | 0 | 3.1567 | 2.3073 | 1.3032 | 0.47308 | 0.093195 | 0.0084305 | 0.00029624 | 3.408e-06 | 1.0759e-08
|  |  | BUS | Diesel | ICE | 0 | 5.7839 | 4.5457 | 3.4863 | 2.4952 | 1.6214 | 0.93085 | 0.45946 | 0.18977 | 0.063836
|  |  | BUS | Compressed Natural Gas | GAS | 0 | 0 | 0.0028532 | 0.0034316 | 0.0033605 | 0.0027812 | 0.0019454 | 0.0011353 | 0.00054241 | 0.00020762
|  |  | BUS | Hydrogen | FCV | 0 | 0 | 0 | 0 | 0 | 0 | 0 | 0 | 0 | 0
|  |  | BUS | Electricity | EV | 0 | 0 | 0.0048755 | 0.0058638 | 0.0057424 | 0.0047525 | 0.0033243 | 0.0019399 | 0.00092685 | 0.00035477
|  |  | Minibus | Diesel | ICE | 0 | 0.077516 | 0.20984 | 0.21247 | 0.17125 | 0.10732 | 0.050252 | 0.016781 | 0.0038019 | 0.00055504
|  |  | Minibus | Gasoline | ICE | 0 | 8.8209 | 6.5695 | 4.6311 | 2.8223 | 1.4045 | 0.5393 | 0.15106 | 0.02919 | 0.0036807
|  |  | Minibus | Diesel/Electric | PHEV | 0 | 0 | 0.042089 | 0.047531 | 0.040521 | 0.02628 | 0.012593 | 0.0042759 | 0.00098101 | 0.00014463
|  |  | Minibus | Compressed Natural Gas | GAS | 0 | 0 | 0.0050984 | 0.0057576 | 0.0049085 | 0.0031834 | 0.0015255 | 0.00051795 | 0.00011883 | 1.752e-05
|  |  | Minibus | Hydrogen | FCV | 0 | 0 | 0 | 0 | 0 | 0 | 0 | 0 | 0 | 0
|  |  | Minibus | Electricity | EV | 0 | 0 | 0.066594 | 0.075204 | 0.064113 | 0.04158 | 0.019925 | 0.0067653 | 0.0015522 | 0.00022883
|  |  | BRT | Diesel | ICE | 0 | 0 | 0 | 0 | 0 | 0 | 0 | 0 | 0 | 0
|  |  | BRT | Compressed Natural Gas | GAS | 0 | 0 | 0 | 0 | 0 | 0 | 0 | 0 | 0 | 0
|  |  | BRT | Electricity | EV | 0 | 0 | 0 | 0 | 0 | 0 | 0 | 0 | 0 | 0
|  |  | BRT | Hydrogen | FCV | 0 | 0 | 0 | 0 | 0 | 0 | 0 | 0 | 0 | 0
| 2010 | 2015 | Mode | Fuel | Engine Technology | 2006 | 2010 | 2015 | 2020 | 2025 | 2030 | 2035 | 2040 | 2045 | 2050
|  |  | SUV | Diesel | ICE | 0 | 0 | 9.5629 | 6.8781 | 4.1949 | 2.0086 | 0.70573 | 0.17016 | 0.02634 | 0.0024495
|  |  | SUV | Gasoline | ICE | 0 | 0 | 16.5684 | 11.9168 | 7.268 | 3.4801 | 1.2227 | 0.29481 | 0.045636 | 0.0041444
|  |  | SUV | Diesel/Electric | PHEV | 0 | 0 | 0 | 0 | 0 | 0 | 0 | 0 | 0 | 0
|  |  | SUV | Gasoline/Electric | PHEV | 0 | 0 | 0.0927 | 0.13022 | 0.11633 | 0.072528 | 0.031106 | 0.0087888 | 0.00155 | 0.00016087
|  |  | SUV | Hydrogen | FCV | 0 | 0 | 0 | 0 | 0 | 0 | 0 | 0 | 0 | 0
|  |  | CAR | Diesel | ICE | 0 | 0 | 8.6889 | 6.6267 | 4.6124 | 2.8577 | 1.5578 | 0.74361 | 0.31166 | 0.11522
|  |  | CAR | Gasoline | ICE | 0 | 0 | 156.5806 | 114.4338 | 76.3253 | 45.3143 | 23.671 | 10.8276 | 4.3486 | 1.5406
|  |  | CAR | Diesel/Electric | PHEV | 0 | 0 | 0.080366 | 0.76979 | 0.98234 | 0.8581 | 0.58984 | 0.33357 | 0.15915 | 0.065134
|  |  | CAR | Gasoline/Electric | PHEV | 0 | 0 | 1.3407 | 1.4995 | 1.3615 | 1.032 | 0.66087 | 0.36031 | 0.16897 | 0.06881
|  |  | CAR | Electricity | EV | 0 | 0 | 0.31495 | 0.36589 | 0.33845 | 0.25937 | 0.1673 | 0.091686 | 0.043163 | 0.01763
|  |  | CAR | Hydrogen | FCV | 0 | 0 | 0 | 0 | 0 | 0 | 0 | 0 | 0 | 0
|  |  | Motorcycle | Gasoline | ICE | 0 | 0 | 3.3958 | 2.4358 | 1.3293 | 0.46289 | 0.087493 | 0.0076483 | 0.00026251 | 2.9804e-06
|  |  | BUS | Diesel | ICE | 0 | 0 | 1.3223 | 1.0444 | 0.7962 | 0.56499 | 0.36319 | 0.20585 | 0.10015 | 0.040717
|  |  | BUS | Compressed Natural Gas | GAS | 0 | 0 | 0.00082998 | 0.0010281 | 0.0010723 | 0.00096914 | 0.00075905 | 0.00050863 | 0.00028624 | 0.00013242
|  |  | BUS | Hydrogen | FCV | 0 | 0 | 0 | 0 | 0 | 0 | 0 | 0 | 0 | 0
|  |  | BUS | Electricity | EV | 0 | 0 | 0.0014182 | 0.0017567 | 0.0018324 | 0.001656 | 0.001297 | 0.00086914 | 0.00048913 | 0.00022628
|  |  | Minibus | Diesel | ICE | 0 | 0 | 0.56039 | 0.60947 | 0.56077 | 0.42275 | 0.25105 | 0.11218 | 0.035919 | 0.0078367
|  |  | Minibus | Gasoline | ICE | 0 | 0 | 17.5441 | 13.2839 | 9.2419 | 5.5325 | 2.6943 | 1.0098 | 0.27578 | 0.051968
|  |  | Minibus | Diesel/Electric | PHEV | 0 | 0 | 0.1124 | 0.13634 | 0.13269 | 0.10352 | 0.062914 | 0.028584 | 0.0092681 | 0.002042
|  |  | Minibus | Compressed Natural Gas | GAS | 0 | 0 | 0.013616 | 0.016515 | 0.016074 | 0.01254 | 0.0076211 | 0.0034625 | 0.0011227 | 0.00024736
|  |  | Minibus | Hydrogen | FCV | 0 | 0 | 0 | 0 | 0 | 0 | 0 | 0 | 0 | 0
|  |  | Minibus | Electricity | EV | 0 | 0 | 0.17784 | 0.21572 | 0.20995 | 0.1638 | 0.099544 | 0.045226 | 0.014664 | 0.0032309
|  |  | BRT | Diesel | ICE | 0 | 0 | 0 | 0 | 0 | 0 | 0 | 0 | 0 | 0
|  |  | BRT | Compressed Natural Gas | GAS | 0 | 0 | 0 | 0 | 0 | 0 | 0 | 0 | 0 | 0
|  |  | BRT | Electricity | EV | 0 | 0 | 0 | 0 | 0 | 0 | 0 | 0 | 0 | 0
|  |  | BRT | Hydrogen | FCV | 0 | 0 | 0 | 0 | 0 | 0 | 0 | 0 | 0 | 0
| 2015 | 2020 | Mode | Fuel | Engine Technology | 2006 | 2010 | 2015 | 2020 | 2025 | 2030 | 2035 | 2040 | 2045 | 2050
|  |  | SUV | Diesel | ICE | 0 | 0 | 0 | 16.1693 | 8.3738 | 5.988 | 3.58 | 1.6737 | 0.5729 | 0.13452
|  |  | SUV | Gasoline | ICE | 0 | 0 | 0 | 28.0145 | 14.5083 | 10.3746 | 6.2026 | 2.8998 | 0.99258 | 0.22759
|  |  | SUV | Diesel/Electric | PHEV | 0 | 0 | 0 | 0 | 0 | 0 | 0 | 0 | 0 | 0
|  |  | SUV | Gasoline/Electric | PHEV | 0 | 0 | 0 | 0.30612 | 0.23222 | 0.21622 | 0.15779 | 0.086448 | 0.033712 | 0.0088342
|  |  | SUV | Hydrogen | FCV | 0 | 0 | 0 | 0 | 0 | 0 | 0 | 0 | 0 | 0
|  |  | CAR | Diesel | ICE | 0 | 0 | 0 | 10.8054 | 9.6194 | 7.481 | 5.0334 | 2.9217 | 1.4642 | 0.63752
|  |  | CAR | Gasoline | ICE | 0 | 0 | 0 | 186.5924 | 159.1792 | 118.6266 | 76.4837 | 42.5428 | 20.4298 | 8.524
|  |  | CAR | Diesel/Electric | PHEV | 0 | 0 | 0 | 1.2552 | 2.0487 | 2.2464 | 1.9058 | 1.3106 | 0.74767 | 0.36038
|  |  | CAR | Gasoline/Electric | PHEV | 0 | 0 | 0 | 2.445 | 2.8395 | 2.7017 | 2.1353 | 1.4157 | 0.79383 | 0.38072
|  |  | CAR | Electricity | EV | 0 | 0 | 0 | 0.59661 | 0.70585 | 0.67901 | 0.54057 | 0.36024 | 0.20278 | 0.097543
|  |  | CAR | Hydrogen | FCV | 0 | 0 | 0 | 0 | 0 | 0 | 0 | 0 | 0 | 0
|  |  | Motorcycle | Gasoline | ICE | 0 | 0 | 0 | 5.4561 | 3.9136 | 2.1358 | 0.74374 | 0.14058 | 0.012289 | 0.00042178
|  |  | BUS | Diesel | ICE | 0 | 0 | 0 | 3.0967 | 2.4457 | 1.8643 | 1.3229 | 0.85031 | 0.48191 | 0.23443
|  |  | BUS | Compressed Natural Gas | GAS | 0 | 0 | 0 | 0.0030481 | 0.003294 | 0.0031979 | 0.0027647 | 0.002101 | 0.0013774 | 0.00076244
|  |  | BUS | Hydrogen | FCV | 0 | 0 | 0 | 0 | 0 | 0 | 0 | 0 | 0 | 0
|  |  | BUS | Electricity | EV | 0 | 0 | 0 | 0.0052085 | 0.0056286 | 0.0054645 | 0.0047243 | 0.0035902 | 0.0023537 | 0.0013028
|  |  | Minibus | Diesel | ICE | 0 | 0 | 0 | 0.39233 | 0.39251 | 0.34358 | 0.25056 | 0.14531 | 0.063783 | 0.020143
|  |  | Minibus | Gasoline | ICE | 0 | 0 | 0 | 8.5512 | 6.4689 | 4.4963 | 2.6889 | 1.3081 | 0.48971 | 0.13357
|  |  | Minibus | Diesel/Electric | PHEV | 0 | 0 | 0 | 0.087765 | 0.092879 | 0.084134 | 0.06279 | 0.037025 | 0.016458 | 0.0052486
|  |  | Minibus | Compressed Natural Gas | GAS | 0 | 0 | 0 | 0.010631 | 0.011251 | 0.010192 | 0.0076061 | 0.0044851 | 0.0019936 | 0.00063579
|  |  | Minibus | Hydrogen | FCV | 0 | 0 | 0 | 0 | 0 | 0 | 0 | 0 | 0 | 0
|  |  | Minibus | Electricity | EV | 0 | 0 | 0 | 0.13886 | 0.14695 | 0.13312 | 0.099348 | 0.058582 | 0.02604 | 0.0083045
|  |  | BRT | Diesel | ICE | 0 | 0 | 0 | 0 | 0 | 0 | 0 | 0 | 0 | 0
|  |  | BRT | Compressed Natural Gas | GAS | 0 | 0 | 0 | 0 | 0 | 0 | 0 | 0 | 0 | 0
|  |  | BRT | Electricity | EV | 0 | 0 | 0 | 0 | 0 | 0 | 0 | 0 | 0 | 0
|  |  | BRT | Hydrogen | FCV | 0 | 0 | 0 | 0 | 0 | 0 | 0 | 0 | 0 | 0
| 2020 | 2025 | Mode | Fuel | Engine Technology | 2006 | 2010 | 2015 | 2020 | 2025 | 2030 | 2035 | 2040 | 2045 | 2050
|  |  | SUV | Diesel | ICE | 0 | 0 | 0 | 0 | 20.9219 | 16.5721 | 11.8504 | 7.0849 | 3.3123 | 1.1338
|  |  | SUV | Gasoline | ICE | 0 | 0 | 0 | 0 | 36.2486 | 28.7124 | 20.5317 | 12.2751 | 5.7389 | 1.9183
|  |  | SUV | Diesel/Electric | PHEV | 0 | 0 | 0 | 0 | 0 | 0 | 0 | 0 | 0 | 0
|  |  | SUV | Gasoline/Electric | PHEV | 0 | 0 | 0 | 0 | 0.58021 | 0.59839 | 0.52233 | 0.36594 | 0.19491 | 0.074459
|  |  | SUV | Hydrogen | FCV | 0 | 0 | 0 | 0 | 0 | 0 | 0 | 0 | 0 | 0
|  |  | CAR | Diesel | ICE | 0 | 0 | 0 | 0 | 10.4764 | 7.99 | 5.5613 | 3.4456 | 1.8783 | 0.89659
|  |  | CAR | Gasoline | ICE | 0 | 0 | 0 | 0 | 173.3599 | 126.6966 | 84.5043 | 50.1702 | 26.2076 | 11.9879
|  |  | CAR | Diesel/Electric | PHEV | 0 | 0 | 0 | 0 | 2.2312 | 2.3992 | 2.1057 | 1.5456 | 0.95912 | 0.50683
|  |  | CAR | Gasoline/Electric | PHEV | 0 | 0 | 0 | 0 | 3.0925 | 2.8855 | 2.3593 | 1.6695 | 1.0183 | 0.53543
|  |  | CAR | Electricity | EV | 0 | 0 | 0 | 0 | 0.76874 | 0.7252 | 0.59726 | 0.42483 | 0.26013 | 0.13718
|  |  | CAR | Hydrogen | FCV | 0 | 0 | 0 | 0 | 0 | 0 | 0 | 0 | 0 | 0
|  |  | Motorcycle | Gasoline | ICE | 0 | 0 | 0 | 0 | 5.7752 | 4.1425 | 2.2607 | 0.78724 | 0.1488 | 0.013007
|  |  | BUS | Diesel | ICE | 0 | 0 | 0 | 0 | 1.8868 | 1.4901 | 1.1358 | 0.80584 | 0.51794 | 0.29352
|  |  | BUS | Compressed Natural Gas | GAS | 0 | 0 | 0 | 0 | 0.0025411 | 0.0025559 | 0.0023737 | 0.0019911 | 0.0014804 | 0.00095461
|  |  | BUS | Hydrogen | FCV | 0 | 0 | 0 | 0 | 0 | 0 | 0 | 0 | 0 | 0
|  |  | BUS | Electricity | EV | 0 | 0 | 0 | 0 | 0.0043422 | 0.0043675 | 0.0040561 | 0.0034024 | 0.0025297 | 0.0016312
|  |  | Minibus | Diesel | ICE | 0 | 0 | 0 | 0 | 0.6042 | 0.41252 | 0.3493 | 0.24876 | 0.14172 | 0.061356
|  |  | Minibus | Gasoline | ICE | 0 | 0 | 0 | 0 | 9.9576 | 5.3987 | 3.7487 | 2.2394 | 1.0881 | 0.40687
|  |  | Minibus | Diesel/Electric | PHEV | 0 | 0 | 0 | 0 | 0.14297 | 0.10102 | 0.087536 | 0.063387 | 0.036569 | 0.015988
|  |  | Minibus | Compressed Natural Gas | GAS | 0 | 0 | 0 | 0 | 0.017318 | 0.012237 | 0.010604 | 0.0076784 | 0.0044298 | 0.0019367
|  |  | Minibus | Hydrogen | FCV | 0 | 0 | 0 | 0 | 0 | 0 | 0 | 0 | 0 | 0
|  |  | Minibus | Electricity | EV | 0 | 0 | 0 | 0 | 0.22621 | 0.15983 | 0.1385 | 0.10029 | 0.05786 | 0.025296
|  |  | BRT | Diesel | ICE | 0 | 0 | 0 | 0 | 0 | 0 | 0 | 0 | 0 | 0
|  |  | BRT | Compressed Natural Gas | GAS | 0 | 0 | 0 | 0 | 0 | 0 | 0 | 0 | 0 | 0
|  |  | BRT | Electricity | EV | 0 | 0 | 0 | 0 | 0 | 0 | 0 | 0 | 0 | 0
|  |  | BRT | Hydrogen | FCV | 0 | 0 | 0 | 0 | 0 | 0 | 0 | 0 | 0 | 0
| 2025 | 2030 | Mode | Fuel | Engine Technology | 2006 | 2010 | 2015 | 2020 | 2025 | 2030 | 2035 | 2040 | 2045 | 2050
|  |  | SUV | Diesel | ICE | 0 | 0 | 0 | 0 | 0 | 18.9185 | 14.9853 | 10.7157 | 6.4065 | 2.9952
|  |  | SUV | Gasoline | ICE | 0 | 0 | 0 | 0 | 0 | 32.7777 | 25.9631 | 18.5658 | 11.0997 | 5.0676
|  |  | SUV | Diesel/Electric | PHEV | 0 | 0 | 0 | 0 | 0 | 0 | 0 | 0 | 0 | 0
|  |  | SUV | Gasoline/Electric | PHEV | 0 | 0 | 0 | 0 | 0 | 0.68312 | 0.6605 | 0.55347 | 0.37699 | 0.1967
|  |  | SUV | Hydrogen | FCV | 0 | 0 | 0 | 0 | 0 | 0 | 0 | 0 | 0 | 0
|  |  | CAR | Diesel | ICE | 0 | 0 | 0 | 0 | 0 | 13.2156 | 10.0791 | 7.0154 | 4.3465 | 2.3694
|  |  | CAR | Gasoline | ICE | 0 | 0 | 0 | 0 | 0 | 209.5596 | 153.1525 | 102.1499 | 60.6463 | 31.6801
|  |  | CAR | Diesel/Electric | PHEV | 0 | 0 | 0 | 0 | 0 | 3.9683 | 3.8163 | 3.147 | 2.2195 | 1.3394
|  |  | CAR | Gasoline/Electric | PHEV | 0 | 0 | 0 | 0 | 0 | 4.7727 | 4.2758 | 3.3992 | 2.3565 | 1.415
|  |  | CAR | Electricity | EV | 0 | 0 | 0 | 0 | 0 | 1.1995 | 1.0824 | 0.86498 | 0.60195 | 0.36253
|  |  | CAR | Hydrogen | FCV | 0 | 0 | 0 | 0 | 0 | 0 | 0 | 0 | 0 | 0
|  |  | Motorcycle | Gasoline | ICE | 0 | 0 | 0 | 0 | 0 | 6.8363 | 4.9036 | 2.6761 | 0.93188 | 0.17614
|  |  | BUS | Diesel | ICE | 0 | 0 | 0 | 0 | 0 | 1.9115 | 1.5095 | 1.1505 | 0.81625 | 0.52459
|  |  | BUS | Compressed Natural Gas | GAS | 0 | 0 | 0 | 0 | 0 | 0.0032789 | 0.0031548 | 0.0028428 | 0.0023331 | 0.0017061
|  |  | BUS | Hydrogen | FCV | 0 | 0 | 0 | 0 | 0 | 0 | 0 | 0 | 0 | 0
|  |  | BUS | Electricity | EV | 0 | 0 | 0 | 0 | 0 | 0.0056028 | 0.0053909 | 0.0048577 | 0.0039867 | 0.0029154
|  |  | Minibus | Diesel | ICE | 0 | 0 | 0 | 0 | 0 | 0.97536 | 0.56662 | 0.46854 | 0.3278 | 0.18419
|  |  | Minibus | Gasoline | ICE | 0 | 0 | 0 | 0 | 0 | 12.7644 | 6.0809 | 4.2179 | 2.5168 | 1.2214
|  |  | Minibus | Diesel/Electric | PHEV | 0 | 0 | 0 | 0 | 0 | 0.23884 | 0.142 | 0.11939 | 0.084583 | 0.047995
|  |  | Minibus | Compressed Natural Gas | GAS | 0 | 0 | 0 | 0 | 0 | 0.028932 | 0.017201 | 0.014462 | 0.010246 | 0.0058138
|  |  | Minibus | Hydrogen | FCV | 0 | 0 | 0 | 0 | 0 | 0 | 0 | 0 | 0 | 0
|  |  | Minibus | Electricity | EV | 0 | 0 | 0 | 0 | 0 | 0.3779 | 0.22467 | 0.1889 | 0.13383 | 0.075938
|  |  | BRT | Diesel | ICE | 0 | 0 | 0 | 0 | 0 | 0 | 0 | 0 | 0 | 0
|  |  | BRT | Compressed Natural Gas | GAS | 0 | 0 | 0 | 0 | 0 | 0 | 0 | 0 | 0 | 0
|  |  | BRT | Electricity | EV | 0 | 0 | 0 | 0 | 0 | 0 | 0 | 0 | 0 | 0
|  |  | BRT | Hydrogen | FCV | 0 | 0 | 0 | 0 | 0 | 0 | 0 | 0 | 0 | 0
| 2030 | 2035 | Mode | Fuel | Engine Technology | 2006 | 2010 | 2015 | 2020 | 2025 | 2030 | 2035 | 2040 | 2045 | 2050
|  |  | SUV | Diesel | ICE | 0 | 0 | 0 | 0 | 0 | 0 | 20.7166 | 16.4095 | 11.7342 | 7.0154
|  |  | SUV | Gasoline | ICE | 0 | 0 | 0 | 0 | 0 | 0 | 35.893 | 28.4306 | 20.3303 | 11.8694
|  |  | SUV | Diesel/Electric | PHEV | 0 | 0 | 0 | 0 | 0 | 0 | 0 | 0 | 0 | 0
|  |  | SUV | Gasoline/Electric | PHEV | 0 | 0 | 0 | 0 | 0 | 0 | 0.91311 | 0.84756 | 0.69049 | 0.46072
|  |  | SUV | Hydrogen | FCV | 0 | 0 | 0 | 0 | 0 | 0 | 0 | 0 | 0 | 0
|  |  | CAR | Diesel | ICE | 0 | 0 | 0 | 0 | 0 | 0 | 15.247 | 11.6283 | 8.0937 | 5.0146
|  |  | CAR | Gasoline | ICE | 0 | 0 | 0 | 0 | 0 | 0 | 231.6792 | 169.3181 | 112.9321 | 67.0477
|  |  | CAR | Diesel/Electric | PHEV | 0 | 0 | 0 | 0 | 0 | 0 | 5.773 | 5.2163 | 4.133 | 2.8347
|  |  | CAR | Gasoline/Electric | PHEV | 0 | 0 | 0 | 0 | 0 | 0 | 6.4682 | 5.6344 | 4.3881 | 2.9946
|  |  | CAR | Electricity | EV | 0 | 0 | 0 | 0 | 0 | 0 | 1.6375 | 1.4337 | 1.1209 | 0.76725
|  |  | CAR | Hydrogen | FCV | 0 | 0 | 0 | 0 | 0 | 0 | 0 | 0 | 0 | 0
|  |  | Motorcycle | Gasoline | ICE | 0 | 0 | 0 | 0 | 0 | 0 | 7.5587 | 5.4217 | 2.9589 | 1.0303
|  |  | BUS | Diesel | ICE | 0 | 0 | 0 | 0 | 0 | 0 | 1.6245 | 1.2827 | 0.97759 | 0.69352
|  |  | BUS | Compressed Natural Gas | GAS | 0 | 0 | 0 | 0 | 0 | 0 | 0.003395 | 0.0031695 | 0.0027942 | 0.0022555
|  |  | BUS | Hydrogen | FCV | 0 | 0 | 0 | 0 | 0 | 0 | 0 | 0 | 0 | 0
|  |  | BUS | Electricity | EV | 0 | 0 | 0 | 0 | 0 | 0 | 0.0058014 | 0.0054159 | 0.0047747 | 0.0038542
|  |  | Minibus | Diesel | ICE | 0 | 0 | 0 | 0 | 0 | 0 | 1.1775 | 0.69905 | 0.56786 | 0.39183
|  |  | Minibus | Gasoline | ICE | 0 | 0 | 0 | 0 | 0 | 0 | 12.6368 | 6.2929 | 4.3599 | 2.5984
|  |  | Minibus | Diesel/Electric | PHEV | 0 | 0 | 0 | 0 | 0 | 0 | 0.29509 | 0.17812 | 0.14652 | 0.1021
|  |  | Minibus | Compressed Natural Gas | GAS | 0 | 0 | 0 | 0 | 0 | 0 | 0.035745 | 0.021577 | 0.017749 | 0.012368
|  |  | Minibus | Hydrogen | FCV | 0 | 0 | 0 | 0 | 0 | 0 | 0 | 0 | 0 | 0
|  |  | Minibus | Electricity | EV | 0 | 0 | 0 | 0 | 0 | 0 | 0.46689 | 0.28183 | 0.23183 | 0.16155
|  |  | BRT | Diesel | ICE | 0 | 0 | 0 | 0 | 0 | 0 | 0 | 0 | 0 | 0
|  |  | BRT | Compressed Natural Gas | GAS | 0 | 0 | 0 | 0 | 0 | 0 | 0 | 0 | 0 | 0
|  |  | BRT | Electricity | EV | 0 | 0 | 0 | 0 | 0 | 0 | 0 | 0 | 0 | 0
|  |  | BRT | Hydrogen | FCV | 0 | 0 | 0 | 0 | 0 | 0 | 0 | 0 | 0 | 0
| 2035 | 2040 | Mode | Fuel | Engine Technology | 2006 | 2010 | 2015 | 2020 | 2025 | 2030 | 2035 | 2040 | 2045 | 2050
|  |  | SUV | Diesel | ICE | 0 | 0 | 0 | 0 | 0 | 0 | 0 | 23.7758 | 18.8327 | 13.467
|  |  | SUV | Gasoline | ICE | 0 | 0 | 0 | 0 | 0 | 0 | 0 | 41.1933 | 32.629 | 22.7849
|  |  | SUV | Diesel/Electric | PHEV | 0 | 0 | 0 | 0 | 0 | 0 | 0 | 0 | 0 | 0
|  |  | SUV | Gasoline/Electric | PHEV | 0 | 0 | 0 | 0 | 0 | 0 | 0 | 1.228 | 1.1082 | 0.88442
|  |  | SUV | Hydrogen | FCV | 0 | 0 | 0 | 0 | 0 | 0 | 0 | 0 | 0 | 0
|  |  | CAR | Diesel | ICE | 0 | 0 | 0 | 0 | 0 | 0 | 0 | 17.4488 | 13.3076 | 9.2625
|  |  | CAR | Gasoline | ICE | 0 | 0 | 0 | 0 | 0 | 0 | 0 | 254.0687 | 185.681 | 123.8459
|  |  | CAR | Diesel/Electric | PHEV | 0 | 0 | 0 | 0 | 0 | 0 | 0 | 7.8273 | 6.7954 | 5.236
|  |  | CAR | Gasoline/Electric | PHEV | 0 | 0 | 0 | 0 | 0 | 0 | 0 | 8.4546 | 7.2149 | 5.5315
|  |  | CAR | Electricity | EV | 0 | 0 | 0 | 0 | 0 | 0 | 0 | 2.1514 | 1.843 | 1.4172
|  |  | CAR | Hydrogen | FCV | 0 | 0 | 0 | 0 | 0 | 0 | 0 | 0 | 0 | 0
|  |  | Motorcycle | Gasoline | ICE | 0 | 0 | 0 | 0 | 0 | 0 | 0 | 8.4075 | 6.0306 | 3.2911
|  |  | BUS | Diesel | ICE | 0 | 0 | 0 | 0 | 0 | 0 | 0 | 1.489 | 1.1757 | 0.89594
|  |  | BUS | Compressed Natural Gas | GAS | 0 | 0 | 0 | 0 | 0 | 0 | 0 | 0.0036792 | 0.0033605 | 0.0029139
|  |  | BUS | Hydrogen | FCV | 0 | 0 | 0 | 0 | 0 | 0 | 0 | 0 | 0 | 0
|  |  | BUS | Electricity | EV | 0 | 0 | 0 | 0 | 0 | 0 | 0 | 0.0062869 | 0.0057423 | 0.0049792
|  |  | Minibus | Diesel | ICE | 0 | 0 | 0 | 0 | 0 | 0 | 0 | 1.3126 | 1.1594 | 0.92885
|  |  | Minibus | Gasoline | ICE | 0 | 0 | 0 | 0 | 0 | 0 | 0 | 11.8159 | 8.9014 | 6.1595
|  |  | Minibus | Diesel/Electric | PHEV | 0 | 0 | 0 | 0 | 0 | 0 | 0 | 0.33445 | 0.29915 | 0.24204
|  |  | Minibus | Compressed Natural Gas | GAS | 0 | 0 | 0 | 0 | 0 | 0 | 0 | 0.040514 | 0.036237 | 0.029319
|  |  | Minibus | Hydrogen | FCV | 0 | 0 | 0 | 0 | 0 | 0 | 0 | 0 | 0 | 0
|  |  | Minibus | Electricity | EV | 0 | 0 | 0 | 0 | 0 | 0 | 0 | 0.52918 | 0.47332 | 0.38295
|  |  | BRT | Diesel | ICE | 0 | 0 | 0 | 0 | 0 | 0 | 0 | 0 | 0 | 0
|  |  | BRT | Compressed Natural Gas | GAS | 0 | 0 | 0 | 0 | 0 | 0 | 0 | 0 | 0 | 0
|  |  | BRT | Electricity | EV | 0 | 0 | 0 | 0 | 0 | 0 | 0 | 0 | 0 | 0
|  |  | BRT | Hydrogen | FCV | 0 | 0 | 0 | 0 | 0 | 0 | 0 | 0 | 0 | 0
| 2040 | 2045 | Mode | Fuel | Engine Technology | 2006 | 2010 | 2015 | 2020 | 2025 | 2030 | 2035 | 2040 | 2045 | 2050
|  |  | SUV | Diesel | ICE | 0 | 0 | 0 | 0 | 0 | 0 | 0 | 0 | 32.7252 | 25.9214
|  |  | SUV | Gasoline | ICE | 0 | 0 | 0 | 0 | 0 | 0 | 0 | 0 | 56.6987 | 43.8568
|  |  | SUV | Diesel/Electric | PHEV | 0 | 0 | 0 | 0 | 0 | 0 | 0 | 0 | 0 | 0
|  |  | SUV | Gasoline/Electric | PHEV | 0 | 0 | 0 | 0 | 0 | 0 | 0 | 0 | 1.9257 | 1.7023
|  |  | SUV | Hydrogen | FCV | 0 | 0 | 0 | 0 | 0 | 0 | 0 | 0 | 0 | 0
|  |  | CAR | Diesel | ICE | 0 | 0 | 0 | 0 | 0 | 0 | 0 | 0 | 19.2682 | 14.6952
|  |  | CAR | Gasoline | ICE | 0 | 0 | 0 | 0 | 0 | 0 | 0 | 0 | 268.8498 | 196.4836
|  |  | CAR | Diesel/Electric | PHEV | 0 | 0 | 0 | 0 | 0 | 0 | 0 | 0 | 9.8391 | 8.307
|  |  | CAR | Gasoline/Electric | PHEV | 0 | 0 | 0 | 0 | 0 | 0 | 0 | 0 | 10.4465 | 8.7758
|  |  | CAR | Electricity | EV | 0 | 0 | 0 | 0 | 0 | 0 | 0 | 0 | 2.6685 | 2.2484
|  |  | CAR | Hydrogen | FCV | 0 | 0 | 0 | 0 | 0 | 0 | 0 | 0 | 0 | 0
|  |  | Motorcycle | Gasoline | ICE | 0 | 0 | 0 | 0 | 0 | 0 | 0 | 0 | 9.2181 | 6.612
|  |  | BUS | Diesel | ICE | 0 | 0 | 0 | 0 | 0 | 0 | 0 | 0 | 1.1483 | 0.90657
|  |  | BUS | Compressed Natural Gas | GAS | 0 | 0 | 0 | 0 | 0 | 0 | 0 | 0 | 0.0032821 | 0.0029485
|  |  | BUS | Hydrogen | FCV | 0 | 0 | 0 | 0 | 0 | 0 | 0 | 0 | 0 | 0
|  |  | BUS | Electricity | EV | 0 | 0 | 0 | 0 | 0 | 0 | 0 | 0 | 0.0056083 | 0.0050383
|  |  | Minibus | Diesel | ICE | 0 | 0 | 0 | 0 | 0 | 0 | 0 | 0 | 0.98886 | 0.86144
|  |  | Minibus | Gasoline | ICE | 0 | 0 | 0 | 0 | 0 | 0 | 0 | 0 | 7.5923 | 5.7125
|  |  | Minibus | Diesel/Electric | PHEV | 0 | 0 | 0 | 0 | 0 | 0 | 0 | 0 | 0.25516 | 0.22447
|  |  | Minibus | Compressed Natural Gas | GAS | 0 | 0 | 0 | 0 | 0 | 0 | 0 | 0 | 0.030908 | 0.027191
|  |  | Minibus | Hydrogen | FCV | 0 | 0 | 0 | 0 | 0 | 0 | 0 | 0 | 0 | 0
|  |  | Minibus | Electricity | EV | 0 | 0 | 0 | 0 | 0 | 0 | 0 | 0 | 0.40371 | 0.35516
|  |  | BRT | Diesel | ICE | 0 | 0 | 0 | 0 | 0 | 0 | 0 | 0 | 0 | 0
|  |  | BRT | Compressed Natural Gas | GAS | 0 | 0 | 0 | 0 | 0 | 0 | 0 | 0 | 0 | 0
|  |  | BRT | Electricity | EV | 0 | 0 | 0 | 0 | 0 | 0 | 0 | 0 | 0 | 0
|  |  | BRT | Hydrogen | FCV | 0 | 0 | 0 | 0 | 0 | 0 | 0 | 0 | 0 | 0
| 2045 | 2050 | Mode | Fuel | Engine Technology | 2006 | 2010 | 2015 | 2020 | 2025 | 2030 | 2035 | 2040 | 2045 | 2050
|  |  | SUV | Diesel | ICE | 0 | 0 | 0 | 0 | 0 | 0 | 0 | 0 | 0 | 24.5944
|  |  | SUV | Gasoline | ICE | 0 | 0 | 0 | 0 | 0 | 0 | 0 | 0 | 0 | 41.6116
|  |  | SUV | Diesel/Electric | PHEV | 0 | 0 | 0 | 0 | 0 | 0 | 0 | 0 | 0 | 0
|  |  | SUV | Gasoline/Electric | PHEV | 0 | 0 | 0 | 0 | 0 | 0 | 0 | 0 | 0 | 1.6152
|  |  | SUV | Hydrogen | FCV | 0 | 0 | 0 | 0 | 0 | 0 | 0 | 0 | 0 | 0
|  |  | CAR | Diesel | ICE | 0 | 0 | 0 | 0 | 0 | 0 | 0 | 0 | 0 | 21.2147
|  |  | CAR | Gasoline | ICE | 0 | 0 | 0 | 0 | 0 | 0 | 0 | 0 | 0 | 283.653
|  |  | CAR | Diesel/Electric | PHEV | 0 | 0 | 0 | 0 | 0 | 0 | 0 | 0 | 0 | 11.9923
|  |  | CAR | Gasoline/Electric | PHEV | 0 | 0 | 0 | 0 | 0 | 0 | 0 | 0 | 0 | 12.6691
|  |  | CAR | Electricity | EV | 0 | 0 | 0 | 0 | 0 | 0 | 0 | 0 | 0 | 3.2459
|  |  | CAR | Hydrogen | FCV | 0 | 0 | 0 | 0 | 0 | 0 | 0 | 0 | 0 | 0
|  |  | Motorcycle | Gasoline | ICE | 0 | 0 | 0 | 0 | 0 | 0 | 0 | 0 | 0 | 10.028
|  |  | BUS | Diesel | ICE | 0 | 0 | 0 | 0 | 0 | 0 | 0 | 0 | 0 | 0.90855
|  |  | BUS | Compressed Natural Gas | GAS | 0 | 0 | 0 | 0 | 0 | 0 | 0 | 0 | 0 | 0.0029549
|  |  | BUS | Hydrogen | FCV | 0 | 0 | 0 | 0 | 0 | 0 | 0 | 0 | 0 | 0
|  |  | BUS | Electricity | EV | 0 | 0 | 0 | 0 | 0 | 0 | 0 | 0 | 0 | 0.0050493
|  |  | Minibus | Diesel | ICE | 0 | 0 | 0 | 0 | 0 | 0 | 0 | 0 | 0 | 1.0905
|  |  | Minibus | Gasoline | ICE | 0 | 0 | 0 | 0 | 0 | 0 | 0 | 0 | 0 | 7.2317
|  |  | Minibus | Diesel/Electric | PHEV | 0 | 0 | 0 | 0 | 0 | 0 | 0 | 0 | 0 | 0.28417
|  |  | Minibus | Compressed Natural Gas | GAS | 0 | 0 | 0 | 0 | 0 | 0 | 0 | 0 | 0 | 0.034422
|  |  | Minibus | Hydrogen | FCV | 0 | 0 | 0 | 0 | 0 | 0 | 0 | 0 | 0 | 0
|  |  | Minibus | Electricity | EV | 0 | 0 | 0 | 0 | 0 | 0 | 0 | 0 | 0 | 0.44961
|  |  | BRT | Diesel | ICE | 0 | 0 | 0 | 0 | 0 | 0 | 0 | 0 | 0 | 0
|  |  | BRT | Compressed Natural Gas | GAS | 0 | 0 | 0 | 0 | 0 | 0 | 0 | 0 | 0 | 0
|  |  | BRT | Electricity | EV | 0 | 0 | 0 | 0 | 0 | 0 | 0 | 0 | 0 | 0
|  |  | BRT | Hydrogen | FCV | 0 | 0 | 0 | 0 | 0 | 0 | 0 | 0 | 0 | 0
5 | ENERGY DEMAND BY MODE / TECHNOLOGY (Breakdown, by mode and technology) | bar: 2006 to 2050
| Total Energy | Notes | Mode | Fuel | Engine Technology | 2006 | 2010 | 2015 | 2020 | 2025 | 2030 | 2035 | 2040 | 2045 | 2050
|  |  | SUV | Diesel | ICE | 14.8181 | 20.7797 | 23.6265 | 32.5687 | 39.0039 | 45.7734 | 52.7439 | 59.9903 | 73.6472 | 75.266
|  |  | SUV | Gasoline | ICE | 30.3343 | 36.0024 | 40.9346 | 56.4277 | 67.577 | 79.3056 | 91.3825 | 103.9374 | 127.5991 | 127.3437
|  |  | SUV | Diesel | PHEV | 0 | 0 | 0 | 0 | 0 | 0 | 0 | 0 | 0 | 0
|  |  | SUV | Gasoline | PHEV | 0 | 0 | 0.14595 | 0.51481 | 1.0021 | 1.618 | 2.3056 | 3.0962 | 4.3326 | 4.9429
|  |  | SUV | Hydrogen | FCV | 0 | 0 | 0 | 0 | 0 | 0 | 0 | 0 | 0 | 0
|  |  | CAR | Diesel | ICE | 2.7644 | 16.1412 | 20.1347 | 24.4079 | 28.9335 | 33.6592 | 38.551 | 43.6175 | 48.8476 | 54.2583
|  |  | CAR | Gasoline | ICE | 250.4294 | 296.4948 | 363.3113 | 424.4427 | 482.0301 | 535.8452 | 587.2566 | 635.724 | 681.937 | 725.5766
|  |  | CAR | Diesel | PHEV | 0 | 0 | 0.12489 | 2.4183 | 5.7141 | 9.8233 | 14.4045 | 19.4876 | 24.8985 | 30.6583
|  |  | CAR | Gasoline | PHEV | 0 | 0.1032 | 2.0835 | 4.7105 | 7.9198 | 11.8145 | 16.139 | 21.0496 | 26.4356 | 32.3885
|  |  | CAR | Electricity | EV | 0 | 0 | 0.48942 | 1.1494 | 1.9687 | 2.9693 | 4.0857 | 5.3564 | 6.7528 | 8.2982
|  |  | CAR | Hydrogen | FCV | 0 | 0 | 0 | 0 | 0 | 0 | 0 | 0 | 0 | 0
|  |  | Motorcycle | Gasoline | ICE | 4.1206 | 6.0821 | 7.522 | 9.9076 | 11.8067 | 13.6931 | 15.5721 | 17.4411 | 19.3007 | 21.151
|  |  | BUS | Diesel | ICE | 8.5057 | 12.3855 | 10.5675 | 10.3463 | 9.3498 | 8.3589 | 7.389 | 6.4324 | 5.499 | 4.5807
|  |  | BUS | Compressed Natural Gas | GAS | 0 | 0 | 0.0036832 | 0.0075078 | 0.010268 | 0.012783 | 0.014393 | 0.015427 | 0.015456 | 0.014836
|  |  | BUS | Hydrogen | FCV | 0 | 0 | 0 | 0 | 0 | 0 | 0 | 0 | 0 | 0
|  |  | BUS | Electricity | EV | 0 | 0 | 0.0062937 | 0.012829 | 0.017546 | 0.021843 | 0.024594 | 0.026362 | 0.026411 | 0.025352
|  |  | Minibus | Diesel | ICE | 0.37753 | 0.3545 | 0.95228 | 1.2963 | 1.7729 | 2.2755 | 2.6518 | 3.0041 | 3.2895 | 3.5467
|  |  | Minibus | Gasoline | ICE | 42.9606 | 40.34 | 44.8296 | 35.8039 | 33.523 | 31.182 | 29.1319 | 27.1373 | 25.2973 | 23.5211
|  |  | Minibus | Diesel | PHEV | 0 | 0 | 0.15449 | 0.27164 | 0.40906 | 0.5538 | 0.66292 | 0.76524 | 0.84869 | 0.92419
|  |  | Minibus | Compressed Natural Gas | GAS | 0 | 0 | 0.018714 | 0.032904 | 0.049551 | 0.067084 | 0.080302 | 0.092697 | 0.10281 | 0.11195
|  |  | Minibus | Hydrogen | FCV | 0 | 0 | 0 | 0 | 0 | 0 | 0 | 0 | 0 | 0
|  |  | Minibus | Electricity | EV | 0 | 0 | 0.24443 | 0.42978 | 0.64722 | 0.87623 | 1.0489 | 1.2108 | 1.3428 | 1.4623
|  |  | BRT | Diesel | ICE | 0 | 0 | 0 | 0 | 0 | 0 | 0 | 0 | 0 | 0
|  |  | BRT | Compressed Natural Gas | GAS | 0 | 0 | 0 | 0 | 0 | 0 | 0 | 0 | 0 | 0
|  |  | BRT | Electricity | EV | 0 | 0 | 0 | 0 | 0 | 0 | 0 | 0 | 0 | 0
|  |  | BRT | Hydrogen | FCV | 0 | 0 | 0 | 0 | 0 | 0 | 0 | 0 | 0 | 0
|  |  | Metro Rail | Electricity | ELC | 2.3418 | 2.3092 | 2.2685 | 2.2279 | 2.1872 | 2.1465 | 2.1058 | 2.0651 | 2.0244 | 1.9837
|  |  | Gautrain | Electricity | ELC | 0 | 0 | 0 | 0 | 0 | 0 | 0 | 0 | 0 | 0
|  | [10] | Domestic Aviation | Jet Kerosene | OKE | 77.54 | 77.54 | 77.54 | 77.54 | 77.54 | 77.54 | 77.54 | 77.54 | 77.54 | 77.54
|  |  | Domestic Aviation | Aviation gasoline | OAG | 0.47 | 0.47 | 0.47 | 0.47 | 0.47 | 0.47 | 0.47 | 0.47 | 0.47 | 0.47
|  |  | Total Energy (PJ) |  |  | 434.6625 | 509.0026 | 595.4284 | 684.9867 | 771.9324 | 858.0061 | 943.5604 | 1028.4594 | 1130.2077 | 1194.0645
10] The data came from Energy Balance of 2006.: Department of Energy, 2006. Accessed at: http://www.energy.gov.za/files/energyStats_frame.html. On 17 January 2013
6 | ENERGY DEMAND BY MODE AND VECTOR
|  |  | Petrol / Diesel |  |  | 2006: V.04; 2010: Liquid hydrocarbons; PJ 2050: PJ
|  |  | Mode | FUEL | Technology | 2006 | 2010 | 2015 | 2020 | 2025 | 2030 | 2035 | 2040 | 2045 | 2050
|  |  | SUV | Diesel | ICE | 14.8181 | 20.7797 | 23.6265 | 32.5687 | 39.0039 | 45.7734 | 52.7439 | 59.9903 | 73.6472 | 75.266
|  |  | SUV | Gasoline | ICE | 30.3343 | 36.0024 | 40.9346 | 56.4277 | 67.577 | 79.3056 | 91.3825 | 103.9374 | 127.5991 | 127.3437
|  |  | SUV | Diesel | PHEV | 0 | 0 | 0 | 0 | 0 | 0 | 0 | 0 | 0 | 0
|  |  | SUV | Gasoline | PHEV | 0 | 0 | 0.14595 | 0.51481 | 1.0021 | 1.618 | 2.3056 | 3.0962 | 4.3326 | 4.9429
|  |  | CAR | Gasoline | PHEV | 0 | 0.1032 | 2.0835 | 4.7105 | 7.9198 | 11.8145 | 16.139 | 21.0496 | 26.4356 | 32.3885
|  |  | CAR | Diesel | ICE | 2.7644 | 16.1412 | 20.1347 | 24.4079 | 28.9335 | 33.6592 | 38.551 | 43.6175 | 48.8476 | 54.2583
|  |  | CAR | Gasoline | ICE | 250.4294 | 296.4948 | 363.3113 | 424.4427 | 482.0301 | 535.8452 | 587.2566 | 635.724 | 681.937 | 725.5766
|  |  | CAR | Diesel | PHEV | 0 | 0 | 0.12489 | 2.4183 | 5.7141 | 9.8233 | 14.4045 | 19.4876 | 24.8985 | 30.6583
|  |  | Motorcycle | Gasoline | ICE | 4.1206 | 6.0821 | 7.522 | 9.9076 | 11.8067 | 13.6931 | 15.5721 | 17.4411 | 19.3007 | 21.151
|  |  | BUS | Diesel | ICE | 8.5057 | 12.3855 | 10.5675 | 10.3463 | 9.3498 | 8.3589 | 7.389 | 6.4324 | 5.499 | 4.5807
|  |  | BRT | Diesel | ICE | 0 | 0 | 0 | 0 | 0 | 0 | 0 | 0 | 0 | 0
|  |  | Minibus | Diesel | ICE | 0.37753 | 0.3545 | 0.95228 | 1.2963 | 1.7729 | 2.2755 | 2.6518 | 3.0041 | 3.2895 | 3.5467
|  |  | Minibus | Gasoline | ICE | 42.9606 | 40.34 | 44.8296 | 35.8039 | 33.523 | 31.182 | 29.1319 | 27.1373 | 25.2973 | 23.5211
|  |  | Minibus | Diesel | PHEV | 0 | 0 | 0.15449 | 0.27164 | 0.40906 | 0.5538 | 0.66292 | 0.76524 | 0.84869 | 0.92419
|  |  | Domestic Aviation | Jet Kerosene | JOKE | 77.54 | 77.54 | 77.54 | 77.54 | 77.54 | 77.54 | 77.54 | 77.54 | 77.54 | 77.54
|  |  | Domestic Aviation | Aviation Gasoline | OAG | 0.47 | 0.47 | 0.47 | 0.47 | 0.47 | 0.47 | 0.47 | 0.47 | 0.47 | 0.47
|  |  | Total |  |  | 354.3107 | 428.6834 | 514.3873 | 603.1164 | 689.0419 | 773.9024 | 858.1908 | 941.6827 | 1041.9329 | 1104.1582
|  |  | Electricity |  |  | V.04 2006: V.01; Liquid hydrocarbons 2010: Electricity (delivered to end user)
|  |  | Mode | FUEL | Technology | 2006 | 2010 | 2015 | 2020 | 2025 | 2030 | 2035 | 2040 | 2045 | 2050
|  |  | CAR | Electricity | EV | 0 | 0 | 0.48942 | 1.1494 | 1.9687 | 2.9693 | 4.0857 | 5.3564 | 6.7528 | 8.2982
|  |  | Minibus | Electricity | EV | 0 | 0 | 0.24443 | 0.42978 | 0.64722 | 0.87623 | 1.0489 | 1.2108 | 1.3428 | 1.4623
|  |  | BUS | Electricity | EV | 0 | 0 | 0.0062937 | 0.012829 | 0.017546 | 0.021843 | 0.024594 | 0.026362 | 0.026411 | 0.025352
|  |  | BRT | Electricity | EV | 0 | 0 | 0 | 0 | 0 | 0 | 0 | 0 | 0 | 0
|  |  | Metro Rail | Electricity | ELC | 2.3418 | 2.3092 | 2.2685 | 2.2279 | 2.1872 | 2.1465 | 2.1058 | 2.0651 | 2.0244 | 1.9837
|  |  | Gautrain | Electricity | ELC | 0 | 0 | 0 | 0 | 0 | 0 | 0 | 0 | 0 | 0
|  |  | Total |  |  | 2.3418 | 2.3092 | 3.0087 | 3.8199 | 4.8207 | 6.0138 | 7.2649 | 8.6586 | 10.1465 | 11.7695
|  |  | Hydrogen |  |  | V.01 2006: V.12; Electricity (delivered to end user) 2010: Hydrogen
|  |  | Mode | FUEL | Technology | 2006 | 2010 | 2015 | 2020 | 2025 | 2030 | 2035 | 2040 | 2045 | 2050
|  |  | SUV | Hydrogen | FCV | 0 | 0 | 0 | 0 | 0 | 0 | 0 | 0 | 0 | 0
|  |  | CAR | Hydrogen | FCV | 0 | 0 | 0 | 0 | 0 | 0 | 0 | 0 | 0 | 0
|  |  | BUS | Hydrogen | FCV | 0 | 0 | 0 | 0 | 0 | 0 | 0 | 0 | 0 | 0
|  |  | Minibus | Hydrogen | FCV | 0 | 0 | 0 | 0 | 0 | 0 | 0 | 0 | 0 | 0
|  |  | BRT | Hydrogen | FCV | 0 | 0 | 0 | 0 | 0 | 0 | 0 | 0 | 0 | 0
|  |  | Total |  |  | 0 | 0 | 0 | 0 | 0 | 0 | 0 | 0 | 0 | 0
|  |  | Natural Gas |  |  | V.12 2006: C.03; Hydrogen 2010: Natural gas
|  |  | Mode | FUEL | Technology | 2006 | 2010 | 2015 | 2020 | 2025 | 2030 | 2035 | 2040 | 2045 | 2050
|  |  | BUS | Compressed Natural Gas | GAS | 0 | 0 | 0.0036832 | 0.0075078 | 0.010268 | 0.012783 | 0.014393 | 0.015427 | 0.015456 | 0.014836
|  |  | Minibus | Compressed Natural Gas | GAS | 0 | 0 | 0.018714 | 0.032904 | 0.049551 | 0.067084 | 0.080302 | 0.092697 | 0.10281 | 0.11195
|  |  | BRT | Compressed Natural Gas | GAS | 0 | 0 | 0 | 0 | 0 | 0 | 0 | 0 | 0 | 0
|  |  | Total |  |  | 0 | 0 | 0.022397 | 0.040412 | 0.059819 | 0.079867 | 0.094695 | 0.10812 | 0.11826 | 0.12679
|  |  | Non Energy | Walk |  | 0 | 0 | 0 | 0 | 0 | 0 | 0 | 0 | 0 | 0
|  |  | Total |  |  | 356.6525 | 430.9926 | 517.4184 | 606.9767 | 693.9224 | 779.9961 | 865.5504 | 950.4494 | 1052.1977 | 1116.0545
7 | SUMMARY BY TRANSPORT TYPE AND FUEL TYPE AND EMISSIONS | bar: C.03 2006 to Natural gas 2050
[6 empty] | 2006 | 2010 | 2015 | 2020 | 2025 | 2030 | 2035 | 2040 | 2045 | 2050
|  |  | Road |  |  | 354.3107 | 428.6834 | 515.1499 | 604.7488 | 691.7352 | 777.8496 | 863.4446 | 948.3843 | 1050.1732 | 1114.0708
|  |  | Rail |  |  | 2.3418 | 2.3092 | 2.2685 | 2.2279 | 2.1872 | 2.1465 | 2.1058 | 2.0651 | 2.0244 | 1.9837
|  |  | Air |  |  | 78.01 | 78.01 | 78.01 | 78.01 | 78.01 | 78.01 | 78.01 | 78.01 | 78.01 | 78.01
[6 empty] | 434.6625 | 509.0026 | 595.4284 | 684.9867 | 771.9324 | 858.0061 | 943.5604 | 1028.4594 | 1130.2077 | 1194.0645
|  |  | Liquid hydrocarbons |  |  | 2006 | 2010 | 2015 | 2020 | 2025 | 2030 | 2035 | 2040 | 2045 | 2050
|  |  | V.04 | Diesel | ODS | 26.4657 | 49.6609 | 55.5603 | 71.3091 | 85.1833 | 100.4441 | 116.4031 | 133.2971 | 157.0305 | 169.2343
|  |  | V.04 | Gasoline | OGS | 327.845 | 379.0225 | 458.827 | 531.8072 | 603.8586 | 673.4583 | 741.7877 | 808.3856 | 884.9024 | 934.9239
|  |  | V.04 | Jet Kerosene | OKE | 77.54 | 77.54 | 77.54 | 77.54 | 77.54 | 77.54 | 77.54 | 77.54 | 77.54 | 77.54
|  |  | V.04 | Aviation gasoline | OAG | 0.47 | 0.47 | 0.47 | 0.47 | 0.47 | 0.47 | 0.47 | 0.47 | 0.47 | 0.47
|  |  | V.12 | Hydrogen | FCV | 0 | 0 | 0 | 0 | 0 | 0 | 0 | 0 | 0 | 0
|  |  | V.01 | Electricity (delivered to end user) | ELC | 2.3418 | 2.3092 | 3.0087 | 3.8199 | 4.8207 | 6.0138 | 7.2649 | 8.6586 | 10.1465 | 11.7695
|  |  | C.03 | Natural gas | GAS | 0 | 0 | 0.022397 | 0.040412 | 0.059819 | 0.079867 | 0.094695 | 0.10812 | 0.11826 | 0.12679
[6 empty] | 434.6625 | 509.0026 | 595.4284 | 684.9867 | 771.9324 | 858.0061 | 943.5604 | 1028.4594 | 1130.2077 | 1194.0645
[6 empty] | 2006 | 2010 | 2015 | 2020 | 2025 | 2030 | 2035 | 2040 | 2045 | 2050
|  |  | CO2 | Diesel | ODS | 1.9602 | 3.6782 | 4.1152 | 5.2816 | 6.3092 | 7.4396 | 8.6216 | 9.8729 | 11.6307 | 12.5346
|  |  | CO2 | Gasoline | OGS | 22.7197 | 26.2663 | 31.7967 | 36.8542 | 41.8474 | 46.6707 | 51.4059 | 56.0211 | 61.3237 | 64.7902
|  |  | CO2 | Jet Kerosene | OKE | 5.7431 | 5.7431 | 5.7431 | 5.7431 | 5.7431 | 5.7431 | 5.7431 | 5.7431 | 5.7431 | 5.7431
|  |  | CO2 | Aviation gasoline | OAG | 0.044462 | 0.044462 | 0.044462 | 0.044462 | 0.044462 | 0.044462 | 0.044462 | 0.044462 | 0.044462 | 0.044462
|  |  | CH4 | Diesel | ODS | 0.0016673 | 0.0031286 | 0.0035003 | 0.0044925 | 0.0053665 | 0.006328 | 0.0073334 | 0.0083977 | 0.0098929 | 0.010662
|  |  | CH4 | Gasoline | OGS | 0.0016392 | 0.0018951 | 0.0022941 | 0.002659 | 0.0030193 | 0.0033673 | 0.0037089 | 0.0040419 | 0.0044245 | 0.0046746
|  |  | CH4 | Jet Kerosene | OKE | 0.004885 | 0.004885 | 0.004885 | 0.004885 | 0.004885 | 0.004885 | 0.004885 | 0.004885 | 0.004885 | 0.004885
|  |  | CH4 | Aviation gasoline | OAG | 4.7e-06 | 4.7e-06 | 4.7e-06 | 4.7e-06 | 4.7e-06 | 4.7e-06 | 4.7e-06 | 4.7e-06 | 4.7e-06 | 4.7e-06
|  |  | N2O | Diesel | ODS | 0.0049226 | 0.0092369 | 0.010334 | 0.013264 | 0.015844 | 0.018683 | 0.021651 | 0.024793 | 0.029208 | 0.031478
|  |  | N2O | Gasoline | OGS | 0 | 0 | 0 | 0 | 0 | 0 | 0 | 0 | 0 | 0
|  |  | N2O | Jet Kerosene | OKE | 0.014422 | 0.014422 | 0.014422 | 0.014422 | 0.014422 | 0.014422 | 0.014422 | 0.014422 | 0.014422 | 0.014422
|  |  | N2O | Aviation gasoline | OAG | 6.58e-07 | 6.58e-07 | 6.58e-07 | 6.58e-07 | 6.58e-07 | 6.58e-07 | 6.58e-07 | 6.58e-07 | 6.58e-07 | 6.58e-07
|  |  | Combustion emissions |  |  | 2006 | 2010 | 2015 | 2020 | 2025 | 2030 | 2035 | 2040 | 2045 | 2050
|  |  | CO2 |  | Mt CO2e | 30.4675 | 35.7321 | 41.6995 | 47.9235 | 53.9442 | 59.8978 | 65.8151 | 71.6816 | 78.7421 | 83.1124
|  |  | CH4 |  | Mt CO2e | 0.0081963 | 0.0099135 | 0.010684 | 0.012041 | 0.013276 | 0.014585 | 0.015932 | 0.017329 | 0.019207 | 0.020226
|  |  | N2O |  | Mt CO2e | 0.019346 | 0.02366 | 0.024757 | 0.027687 | 0.030267 | 0.033106 | 0.036074 | 0.039216 | 0.043631 | 0.045901
8 | Costs
High Estimates
|  | Capital Costs |  |  |  | 2050: ZARm
|  |  | Mode | Fuel | Engine Technology | 2006 | 2010 | 2015 | 2020 | 2025 | 2030 | 2035 | 2040 | 2045 | 2050
|  |  | SUV | Diesel | ICE | 6086.7911 | 8803.2804 | 10709.5737 | 15078.4068 | 18124.0534 | 21590.254 | 25542.0529 | 29443.076 | 35847.6886 | 37966.9969
|  |  | SUV | Gasoline | ICE | 11683.6476 | 14301.6234 | 17398.5472 | 24496.0612 | 29443.9543 | 35075.0706 | 41495.0796 | 47832.5994 | 58237.3976 | 60233.2633
|  |  | SUV | Diesel/Electric | PHEV | 0 | 0 | 0 | 0 | 0 | 0 | 0 | 0 | 0 | 0
|  |  | SUV | Gasoline/Electric | PHEV | 0 | 0 | 131.5899 | 488.8568 | 987.0863 | 1672.1001 | 2472.9816 | 3398.1887 | 4719.5046 | 5583.352
|  |  | SUV | Hydrogen | FCV | 0 | 0 | 0 | 0 | 0 | 0 | 0 | 0 | 0 | 0
|  |  | CAR | Diesel | ICE | 713.9811 | 4043.6376 | 5073.5761 | 6159.5062 | 7513.5326 | 8860.7204 | 10295.8132 | 11659.335 | 13104.7074 | 14582.1233
|  |  | CAR | Gasoline | ICE | 47454.53 | 54303.0087 | 67194.7768 | 78907.6824 | 92337.8847 | 103961.0606 | 115499.1822 | 124923.0204 | 134409.3148 | 143140.0769
|  |  | CAR | Diesel/Electric | PHEV | 0 | 0 | 76.1703 | 1583.2268 | 4014.4462 | 7221.5845 | 10890.5377 | 14923.9377 | 19205.0479 | 23766.349
|  |  | CAR | Gasoline/Electric | PHEV | 0 | 47.2723 | 1049.01 | 2545.7892 | 4593.178 | 7169.8145 | 10072.7969 | 13307.2785 | 16832.6326 | 20726.4932
|  |  | CAR | Electricity | EV | 0 | 0 | 881.2403 | 2221.5583 | 4083.1843 | 6444.0596 | 9119.1175 | 12109.6094 | 15376.7557 | 18990.4279
|  |  | CAR | Hydrogen | FCV | 0 | 0 | 0 | 0 | 0 | 0 | 0 | 0 | 0 | 0
|  |  | Motorcycle | Gasoline | ICE | 9432.8148 | 14063.278 | 18642.348 | 24787.7216 | 30202.6908 | 34987.9527 | 40142.2343 | 45177.8521 | 50237.2099 | 55295.4113
|  |  | BUS | Diesel | ICE | 932.1164 | 1161.6869 | 1074.6394 | 1041.5527 | 999.9241 | 924.4044 | 848.8846 | 742.2355 | 645.7934 | 540.0251
|  |  | BUS | Compressed Natural Gas | GAS | 0 | 0 | 0.36687 | 0.8044 | 1.2239 | 1.6419 | 1.9615 | 2.1751 | 2.2428 | 2.2023
|  |  | BUS | Hydrogen | FCV | 0 | 0 | 0 | 0 | 0 | 0 | 0 | 0 | 0 | 0
|  |  | BUS | Electricity | EV | 0 | 0 | 17.5532 | 38.4873 | 58.5603 | 78.5607 | 93.8511 | 104.0719 | 107.3071 | 105.3701
|  |  | Minibus | Diesel | ICE | 61.268 | 57.7827 | 128.4935 | 183.4 | 264.3145 | 344.1055 | 403.8004 | 454.2466 | 507.9488 | 558.6086
|  |  | Minibus | Gasoline | ICE | 4852.4219 | 4576.3896 | 4907.5791 | 4006.7767 | 3823.4247 | 3432.0793 | 3182.1605 | 2873.7893 | 2728.6814 | 2578.7958
|  |  | Minibus | Diesel/Electric | PHEV | 0 | 0 | 62.1184 | 124.0043 | 201.7158 | 280.8305 | 339.514 | 390.2511 | 442.1037 | 491.1718
|  |  | Minibus | Compressed Natural Gas | GAS | 0 | 0 | 1.6738 | 3.3413 | 5.4352 | 7.5669 | 9.1481 | 10.5152 | 11.9124 | 13.2345
|  |  | Minibus | Hydrogen | FCV | 0 | 0 | 0 | 0 | 0 | 0 | 0 | 0 | 0 | 0
|  |  | Minibus | Electricity | EV | 0 | 0 | 79.9589 | 159.6187 | 259.6492 | 361.4858 | 437.0234 | 502.3324 | 569.0771 | 632.2379
|  |  | BRT | Diesel | ICE | 0 | 0 | 0 | 0 | 0 | 0 | 0 | 0 | 0 | 0
|  |  | BRT | Compressed Natural Gas | GAS | 0 | 0 | 0 | 0 | 0 | 0 | 0 | 0 | 0 | 0
|  |  | BRT | Electricity | EV | 0 | 0 | 0 | 0 | 0 | 0 | 0 | 0 | 0 | 0
|  |  | BRT | Hydrogen | FCV | 0 | 0 | 0 | 0 | 0 | 0 | 0 | 0 | 0 | 0
|  | Fixed Costs |  |  |  | ZARm 2050: ZARm
|  |  | Mode | Fuel | Engine Technology | 2006 | 2010 | 2015 | 2020 | 2025 | 2030 | 2035 | 2040 | 2045 | 2050
|  |  | SUV | Diesel | ICE | 1932.347 | 5639.1441 | 9420.1985 | 16106.3735 | 22253.0182 | 29214.2679 | 37257.4132 | 45377.7088 | 57758.5436 | 63245.8891
|  |  | SUV | Gasoline | ICE | 3849.264 | 9507.285 | 15881.9336 | 27154.4547 | 37517.3576 | 49253.6395 | 62813.9375 | 76504.3067 | 97377.7092 | 104127.3859
|  |  | SUV | Diesel/Electric | PHEV | 0 | 0 | 0 | 0 | 0 | 0 | 0 | 0 | 0 | 0
|  |  | SUV | Gasoline/Electric | PHEV | 0 | 0 | 52.448 | 236.6149 | 549.1699 | 1025.2211 | 1634.541 | 2373.1484 | 3445.637 | 4214.4324
|  |  | SUV | Hydrogen | FCV | 0 | 0 | 0 | 0 | 0 | 0 | 0 | 0 | 0 | 0
|  |  | CAR | Diesel | ICE | 300.0987 | 3816.1743 | 6782.8732 | 10163.6698 | 14358.422 | 18762.0947 | 23575.0448 | 28278.9865 | 33282.3689 | 38343.8682
|  |  | CAR | Gasoline | ICE | 22944.379 | 58952.3485 | 103337.1007 | 149777.0178 | 202984.8837 | 253223.629 | 304222.9824 | 348540.9198 | 392678.8468 | 432969.8357
|  |  | CAR | Diesel/Electric | PHEV | 0 | 0 | 56.8214 | 1242.6461 | 3649.1175 | 6661.5623 | 10863.5683 | 15769.0231 | 21248.7604 | 27225.0654
|  |  | CAR | Gasoline/Electric | PHEV | 0 | 28.6525 | 767.8088 | 2106.3602 | 4401.304 | 7612.4729 | 11565.0496 | 16183.9622 | 21436.037 | 27327.9174
|  |  | CAR | Electricity | EV | 0 | 0 | 775.7292 | 2413.6741 | 4375.6541 | 7651.6183 | 11709.1709 | 14040.2605 | 17097.7213 | 21862.3339
|  |  | CAR | Hydrogen | FCV | 0 | 0 | 0 | 0 | 0 | 0 | 0 | 0 | 0 | 0
|  |  | Motorcycle | Gasoline | ICE | 1319.6998 | 3924.3013 | 7124.0333 | 11490.2966 | 16046.9652 | 20443.8076 | 25250.3148 | 29990.784 | 34843.7694 | 39630.1815
|  |  | BUS | Diesel | ICE | 373.1484 | 1203.122 | 1637.241 | 1997.255 | 2236.0693 | 2302.754 | 2287.2931 | 2119.1414 | 1929.4473 | 1669.5792
|  |  | BUS | Compressed Natural Gas | GAS | 0 | 0 | 0.50891 | 1.4044 | 2.4921 | 3.7241 | 4.8122 | 5.6544 | 6.101 | 6.1993
|  |  | BUS | Hydrogen | FCV | 0 | 0 | 0 | 0 | 0 | 0 | 0 | 0 | 0 | 0
|  |  | BUS | Electricity | EV | 0 | 0 | 3.94 | 10.8731 | 19.2933 | 28.8321 | 37.2561 | 43.7761 | 47.2338 | 47.995
|  |  | Minibus | Diesel | ICE | 40.0349 | 89.9961 | 288.4107 | 512.771 | 859.4444 | 1244.0115 | 1578.0739 | 1880.2156 | 2199.1693 | 2501.6798
|  |  | Minibus | Gasoline | ICE | 3375.5068 | 7587.9415 | 11726.616 | 11925.9921 | 13235.0212 | 13208.8596 | 13239.0833 | 12663.2779 | 12576.7022 | 12294.6525
|  |  | Minibus | Diesel/Electric | PHEV | 0 | 0 | 75.8891 | 188.708 | 356.9984 | 552.5944 | 722.1838 | 879.2039 | 1041.8191 | 1197.256
|  |  | Minibus | Compressed Natural Gas | GAS | 0 | 0 | 3.6359 | 9.041 | 17.1039 | 26.4749 | 34.6 | 42.1229 | 49.9138 | 57.3608
|  |  | Minibus | Hydrogen | FCV | 0 | 0 | 0 | 0 | 0 | 0 | 0 | 0 | 0 | 0
|  |  | Minibus | Electricity | EV | 0 | 0 | 41.127 | 102.2676 | 193.4701 | 299.4705 | 391.3771 | 476.4718 | 564.5987 | 648.8355
|  |  | BRT | Diesel | ICE | 0 | 0 | 0 | 0 | 0 | 0 | 0 | 0 | 0 | 0
|  |  | BRT | Compressed Natural Gas | GAS | 0 | 0 | 0 | 0 | 0 | 0 | 0 | 0 | 0 | 0
|  |  | BRT | Electricity | EV | 0 | 0 | 0 | 0 | 0 | 0 | 0 | 0 | 0 | 0
|  |  | BRT | Hydrogen | FCV | 0 | 0 | 0 | 0 | 0 | 0 | 0 | 0 | 0 | 0
Point Estimates
|  | Capital Costs |  |  |  | ZARm 2050: ZARm
|  |  | Mode | Fuel | Engine Technology | 2006 | 2010 | 2015 | 2020 | 2025 | 2030 | 2035 | 2040 | 2045 | 2050
|  |  | SUV | Diesel | ICE | 5796.9439 | 8384.0766 | 10199.594 | 14360.3874 | 17261.0032 | 20562.1467 | 24325.7647 | 28041.0248 | 34140.6558 | 36159.0447
|  |  | SUV | Gasoline | ICE | 11127.2834 | 13620.5937 | 16570.045 | 23329.5821 | 28041.8612 | 33404.8291 | 39519.1234 | 45554.8566 | 55464.1882 | 57365.0126
|  |  | SUV | Diesel/Electric | PHEV | 0 | 0 | 0 | 0 | 0 | 0 | 0 | 0 | 0 | 0
|  |  | SUV | Gasoline/Electric | PHEV | 0 | 0 | 125.3238 | 465.5779 | 940.0822 | 1592.4763 | 2355.2206 | 3236.3702 | 4494.7663 | 5317.4781
|  |  | SUV | Hydrogen | FCV | 0 | 0 | 0 | 0 | 0 | 0 | 0 | 0 | 0 | 0
|  |  | CAR | Diesel | ICE | 679.982 | 3851.0834 | 4831.9772 | 5866.1964 | 7155.7453 | 8438.7814 | 9805.5363 | 11104.1286 | 12480.6737 | 13887.7365
|  |  | CAR | Gasoline | ICE | 45194.7904 | 51717.1512 | 63995.0255 | 75150.1737 | 87940.8425 | 99010.5339 | 109999.2211 | 118974.3052 | 128008.8712 | 136323.8827
|  |  | CAR | Diesel/Electric | PHEV | 0 | 0 | 72.5432 | 1507.8351 | 3823.2821 | 6877.6996 | 10371.9407 | 14213.274 | 18290.5218 | 22634.6181
|  |  | CAR | Gasoline/Electric | PHEV | 0 | 45.0212 | 999.0572 | 2424.5611 | 4374.4553 | 6828.3947 | 9593.1399 | 12673.5985 | 16031.0787 | 19739.5173
|  |  | CAR | Electricity | EV | 0 | 0 | 839.2765 | 2115.7698 | 3888.7469 | 6137.1996 | 8684.8738 | 11532.9614 | 14644.5293 | 18086.1218
|  |  | CAR | Hydrogen | FCV | 0 | 0 | 0 | 0 | 0 | 0 | 0 | 0 | 0 | 0
|  |  | Motorcycle | Gasoline | ICE | 8983.6331 | 13393.5981 | 17754.6171 | 23607.3539 | 28764.4675 | 33321.8597 | 38230.6993 | 43026.5258 | 47844.9618 | 52662.2965
|  |  | BUS | Diesel | ICE | 887.7299 | 1106.3685 | 1023.4661 | 991.955 | 952.3087 | 880.3852 | 808.4616 | 706.891 | 615.0413 | 514.3096
|  |  | BUS | Compressed Natural Gas | GAS | 0 | 0 | 0.3494 | 0.76609 | 1.1656 | 1.5638 | 1.8681 | 2.0716 | 2.136 | 2.0974
|  |  | BUS | Hydrogen | FCV | 0 | 0 | 0 | 0 | 0 | 0 | 0 | 0 | 0 | 0
|  |  | BUS | Electricity | EV | 0 | 0 | 16.7173 | 36.6546 | 55.7717 | 74.8197 | 89.382 | 99.1161 | 102.1972 | 100.3525
|  |  | Minibus | Diesel | ICE | 58.3504 | 55.0311 | 122.3748 | 174.6667 | 251.7281 | 327.7195 | 384.5718 | 432.6158 | 483.7607 | 532.0082
|  |  | Minibus | Gasoline | ICE | 4621.3542 | 4358.4663 | 4673.8849 | 3815.9778 | 3641.3569 | 3268.6469 | 3030.6291 | 2736.9422 | 2598.7441 | 2455.996
|  |  | Minibus | Diesel/Electric | PHEV | 0 | 0 | 59.1603 | 118.0993 | 192.1103 | 267.4576 | 323.3467 | 371.6677 | 421.0511 | 467.7827
|  |  | Minibus | Compressed Natural Gas | GAS | 0 | 0 | 1.5941 | 3.1822 | 5.1764 | 7.2066 | 8.7125 | 10.0145 | 11.3451 | 12.6043
|  |  | Minibus | Hydrogen | FCV | 0 | 0 | 0 | 0 | 0 | 0 | 0 | 0 | 0 | 0
|  |  | Minibus | Electricity | EV | 0 | 0 | 76.1514 | 152.0178 | 247.285 | 344.2722 | 416.2128 | 478.4118 | 541.9782 | 602.1313
|  |  | BRT | Diesel | ICE | 0 | 0 | 0 | 0 | 0 | 0 | 0 | 0 | 0 | 0
|  |  | BRT | Compressed Natural Gas | GAS | 0 | 0 | 0 | 0 | 0 | 0 | 0 | 0 | 0 | 0
|  |  | BRT | Electricity | EV | 0 | 0 | 0 | 0 | 0 | 0 | 0 | 0 | 0 | 0
|  |  | BRT | Hydrogen | FCV | 0 | 0 | 0 | 0 | 0 | 0 | 0 | 0 | 0 | 0
|  | Fixed Costs |  |  |  | ZARm 2050: ZARm
|  |  | Mode | Fuel | Engine Technology | 2006 | 2010 | 2015 | 2020 | 2025 | 2030 | 2035 | 2040 | 2045 | 2050
|  |  | SUV | Diesel | ICE | 1840.3305 | 5370.6134 | 8971.6176 | 15339.4034 | 21193.3507 | 27823.1123 | 35483.2507 | 43216.8656 | 55008.1367 | 60234.1801
|  |  | SUV | Gasoline | ICE | 3665.9657 | 9054.5571 | 15125.651 | 25861.3855 | 35730.8168 | 46908.2281 | 59822.7976 | 72861.2445 | 92740.6754 | 99168.9389
|  |  | SUV | Diesel/Electric | PHEV | 0 | 0 | 0 | 0 | 0 | 0 | 0 | 0 | 0 | 0
|  |  | SUV | Gasoline/Electric | PHEV | 0 | 0 | 49.9504 | 225.3475 | 523.019 | 976.4011 | 1556.7057 | 2260.1414 | 3281.559 | 4013.7451
|  |  | SUV | Hydrogen | FCV | 0 | 0 | 0 | 0 | 0 | 0 | 0 | 0 | 0 | 0
|  |  | CAR | Diesel | ICE | 285.8083 | 3634.4517 | 6459.8792 | 9679.6856 | 13674.6876 | 17868.6616 | 22452.4236 | 26932.3681 | 31697.4942 | 36517.9697
|  |  | CAR | Gasoline | ICE | 21851.7896 | 56145.0938 | 98416.2864 | 142644.7789 | 193318.9369 | 241165.3609 | 289736.1737 | 331943.7331 | 373979.8541 | 412352.2245
|  |  | CAR | Diesel/Electric | PHEV | 0 | 0 | 54.1156 | 1183.4725 | 3475.35 | 6344.345 | 10346.2555 | 15018.1172 | 20236.9147 | 25928.6337
|  |  | CAR | Gasoline/Electric | PHEV | 0 | 27.2881 | 731.2464 | 2006.0573 | 4191.7181 | 7249.9742 | 11014.333 | 15413.2973 | 20415.2733 | 26026.588
|  |  | CAR | Electricity | EV | 0 | 0 | 738.7897 | 2298.7372 | 4167.2896 | 7287.2555 | 11151.5914 | 13371.6767 | 16283.5441 | 20821.2704
|  |  | CAR | Hydrogen | FCV | 0 | 0 | 0 | 0 | 0 | 0 | 0 | 0 | 0 | 0
|  |  | Motorcycle | Gasoline | ICE | 1256.857 | 3737.4298 | 6784.7936 | 10943.1396 | 15282.824 | 19470.293 | 24047.9188 | 28562.6515 | 33184.5422 | 37743.03
|  |  | BUS | Diesel | ICE | 355.3794 | 1145.8305 | 1559.2771 | 1902.1476 | 2129.5898 | 2193.0991 | 2178.3744 | 2018.2299 | 1837.5689 | 1590.0754
|  |  | BUS | Compressed Natural Gas | GAS | 0 | 0 | 0.48468 | 1.3376 | 2.3734 | 3.5468 | 4.5831 | 5.3851 | 5.8105 | 5.9041
|  |  | BUS | Hydrogen | FCV | 0 | 0 | 0 | 0 | 0 | 0 | 0 | 0 | 0 | 0
|  |  | BUS | Electricity | EV | 0 | 0 | 3.7523 | 10.3554 | 18.3746 | 27.4591 | 35.482 | 41.6915 | 44.9845 | 45.7095
|  |  | Minibus | Diesel | ICE | 38.1285 | 85.7105 | 274.6769 | 488.3534 | 818.5185 | 1184.7728 | 1502.9276 | 1790.6815 | 2094.447 | 2382.5522
|  |  | Minibus | Gasoline | ICE | 3214.7683 | 7226.611 | 11168.2057 | 11358.0877 | 12604.7821 | 12579.8663 | 12608.6507 | 12060.2647 | 11977.8116 | 11709.1928
|  |  | Minibus | Diesel/Electric | PHEV | 0 | 0 | 72.2754 | 179.7219 | 339.9985 | 526.2804 | 687.7941 | 837.337 | 992.2086 | 1140.2438
|  |  | Minibus | Compressed Natural Gas | GAS | 0 | 0 | 3.4627 | 8.6105 | 16.2894 | 25.2142 | 32.9524 | 40.117 | 47.537 | 54.6294
|  |  | Minibus | Hydrogen | FCV | 0 | 0 | 0 | 0 | 0 | 0 | 0 | 0 | 0 | 0
|  |  | Minibus | Electricity | EV | 0 | 0 | 39.1686 | 97.3977 | 184.2573 | 285.21 | 372.7401 | 453.7826 | 537.7131 | 617.9386
|  |  | BRT | Diesel | ICE | 0 | 0 | 0 | 0 | 0 | 0 | 0 | 0 | 0 | 0
|  |  | BRT | Compressed Natural Gas | GAS | 0 | 0 | 0 | 0 | 0 | 0 | 0 | 0 | 0 | 0
|  |  | BRT | Electricity | EV | 0 | 0 | 0 | 0 | 0 | 0 | 0 | 0 | 0 | 0
|  |  | BRT | Hydrogen | FCV | 0 | 0 | 0 | 0 | 0 | 0 | 0 | 0 | 0 | 0
Low Estimates
|  | Capital Costs |  |  |  | ZARm 2050: ZARm
|  |  | Mode | Fuel | Engine Technology | 2006 | 2010 | 2015 | 2020 | 2025 | 2030 | 2035 | 2040 | 2045 | 2050
|  |  | SUV | Diesel | ICE | 5507.0967 | 7964.8727 | 9689.6143 | 13642.3681 | 16397.953 | 19534.0393 | 23109.4764 | 26638.9736 | 32433.623 | 34351.0925
|  |  | SUV | Gasoline | ICE | 10570.9192 | 12939.564 | 15741.5427 | 22163.103 | 26639.7681 | 31734.5877 | 37543.1673 | 43277.1137 | 52690.9788 | 54496.762
|  |  | SUV | Diesel/Electric | PHEV | 0 | 0 | 0 | 0 | 0 | 0 | 0 | 0 | 0 | 0
|  |  | SUV | Gasoline/Electric | PHEV | 0 | 0 | 119.0576 | 442.299 | 893.0781 | 1512.8525 | 2237.4596 | 3074.5517 | 4270.028 | 5051.6042
|  |  | SUV | Hydrogen | FCV | 0 | 0 | 0 | 0 | 0 | 0 | 0 | 0 | 0 | 0
|  |  | CAR | Diesel | ICE | 645.9829 | 3658.5292 | 4590.3784 | 5572.8865 | 6797.9581 | 8016.8423 | 9315.2595 | 10548.9221 | 11856.64 | 13193.3496
|  |  | CAR | Gasoline | ICE | 42935.0509 | 49131.2936 | 60795.2743 | 71392.665 | 83543.8004 | 94060.0072 | 104499.2601 | 113025.5899 | 121608.4277 | 129507.6886
|  |  | CAR | Diesel/Electric | PHEV | 0 | 0 | 68.916 | 1432.4433 | 3632.118 | 6533.8146 | 9853.3436 | 13502.6103 | 17375.9957 | 21502.8872
|  |  | CAR | Gasoline/Electric | PHEV | 0 | 42.7701 | 949.1043 | 2303.3331 | 4155.7325 | 6486.975 | 9113.4829 | 12039.9186 | 15229.5247 | 18752.5414
|  |  | CAR | Electricity | EV | 0 | 0 | 797.3127 | 2009.9813 | 3694.3096 | 5830.3396 | 8250.6301 | 10956.3133 | 13912.3028 | 17181.8158
|  |  | CAR | Hydrogen | FCV | 0 | 0 | 0 | 0 | 0 | 0 | 0 | 0 | 0 | 0
|  |  | Motorcycle | Gasoline | ICE | 8534.4515 | 12723.9182 | 16866.8863 | 22426.9862 | 27326.2441 | 31655.7667 | 36319.1643 | 40875.1995 | 45452.7137 | 50029.1816
|  |  | BUS | Diesel | ICE | 843.3434 | 1051.0501 | 972.2928 | 942.3572 | 904.6932 | 836.3659 | 768.0385 | 671.5464 | 584.2893 | 488.5941
|  |  | BUS | Compressed Natural Gas | GAS | 0 | 0 | 0.33193 | 0.72779 | 1.1074 | 1.4856 | 1.7747 | 1.968 | 2.0292 | 1.9925
|  |  | BUS | Hydrogen | FCV | 0 | 0 | 0 | 0 | 0 | 0 | 0 | 0 | 0 | 0
|  |  | BUS | Electricity | EV | 0 | 0 | 15.8815 | 34.8219 | 52.9831 | 71.0787 | 84.9129 | 94.1603 | 97.0873 | 95.3349
|  |  | Minibus | Diesel | ICE | 55.4329 | 52.2796 | 116.256 | 165.9333 | 239.1417 | 311.3335 | 365.3432 | 410.985 | 459.5727 | 505.4078
|  |  | Minibus | Gasoline | ICE | 4390.2865 | 4140.543 | 4440.1906 | 3625.1789 | 3459.289 | 3105.2146 | 2879.0976 | 2600.0951 | 2468.8069 | 2333.1962
|  |  | Minibus | Diesel/Electric | PHEV | 0 | 0 | 56.2023 | 112.1944 | 182.5048 | 254.0847 | 307.1793 | 353.0843 | 399.9985 | 444.3936
|  |  | Minibus | Compressed Natural Gas | GAS | 0 | 0 | 1.5144 | 3.0231 | 4.9176 | 6.8463 | 8.2769 | 9.5138 | 10.7779 | 11.9741
|  |  | Minibus | Hydrogen | FCV | 0 | 0 | 0 | 0 | 0 | 0 | 0 | 0 | 0 | 0
|  |  | Minibus | Electricity | EV | 0 | 0 | 72.3438 | 144.4169 | 234.9207 | 327.0586 | 395.4022 | 454.4912 | 514.8793 | 572.0247
|  |  | BRT | Diesel | ICE | 0 | 0 | 0 | 0 | 0 | 0 | 0 | 0 | 0 | 0
|  |  | BRT | Compressed Natural Gas | GAS | 0 | 0 | 0 | 0 | 0 | 0 | 0 | 0 | 0 | 0
|  |  | BRT | Electricity | EV | 0 | 0 | 0 | 0 | 0 | 0 | 0 | 0 | 0 | 0
|  |  | BRT | Hydrogen | FCV | 0 | 0 | 0 | 0 | 0 | 0 | 0 | 0 | 0 | 0
|  | Fixed Costs |  |  |  | ZARm 2050: ZARm
|  |  | Mode | Fuel | Engine Technology | 2006 | 2010 | 2015 | 2020 | 2025 | 2030 | 2035 | 2040 | 2045 | 2050
|  |  | SUV | Diesel | ICE | 1748.314 | 5102.0828 | 8523.0367 | 14572.4332 | 20133.6831 | 26431.9567 | 33709.0881 | 41056.0223 | 52257.7299 | 57222.4711
|  |  | SUV | Gasoline | ICE | 3482.6674 | 8601.8293 | 14369.3685 | 24568.3162 | 33944.2759 | 44562.8167 | 56831.6578 | 69218.1823 | 88103.6417 | 94210.492
|  |  | SUV | Diesel/Electric | PHEV | 0 | 0 | 0 | 0 | 0 | 0 | 0 | 0 | 0 | 0
|  |  | SUV | Gasoline/Electric | PHEV | 0 | 0 | 47.4529 | 214.0801 | 496.868 | 927.581 | 1478.8704 | 2147.1343 | 3117.4811 | 3813.0579
|  |  | SUV | Hydrogen | FCV | 0 | 0 | 0 | 0 | 0 | 0 | 0 | 0 | 0 | 0
|  |  | CAR | Diesel | ICE | 271.5179 | 3452.7292 | 6136.8853 | 9195.7013 | 12990.9533 | 16975.2286 | 21329.8024 | 25585.7497 | 30112.6195 | 34692.0712
|  |  | CAR | Gasoline | ICE | 20759.2001 | 53337.8391 | 93495.4721 | 135512.5399 | 183652.99 | 229107.0929 | 275249.365 | 315346.5465 | 355280.8614 | 391734.6132
|  |  | CAR | Diesel/Electric | PHEV | 0 | 0 | 51.4098 | 1124.2988 | 3301.5825 | 6027.1278 | 9828.9428 | 14267.2114 | 19225.069 | 24632.202
|  |  | CAR | Gasoline/Electric | PHEV | 0 | 25.9237 | 694.6841 | 1905.7545 | 3982.1322 | 6887.4755 | 10463.6163 | 14642.6325 | 19394.5097 | 24725.2586
|  |  | CAR | Electricity | EV | 0 | 0 | 701.8502 | 2183.8003 | 3958.9251 | 6922.8927 | 10594.0118 | 12703.0928 | 15469.3669 | 19780.2069
|  |  | CAR | Hydrogen | FCV | 0 | 0 | 0 | 0 | 0 | 0 | 0 | 0 | 0 | 0
|  |  | Motorcycle | Gasoline | ICE | 1194.0141 | 3550.5583 | 6445.5539 | 10395.9826 | 14518.6828 | 18496.7783 | 22845.5229 | 27134.5189 | 31525.3151 | 35855.8785
|  |  | BUS | Diesel | ICE | 337.6105 | 1088.539 | 1481.3133 | 1807.0402 | 2023.1103 | 2083.4441 | 2069.4557 | 1917.3184 | 1745.6904 | 1510.5716
|  |  | BUS | Compressed Natural Gas | GAS | 0 | 0 | 0.46044 | 1.2707 | 2.2547 | 3.3695 | 4.3539 | 5.1159 | 5.52 | 5.6089
|  |  | BUS | Hydrogen | FCV | 0 | 0 | 0 | 0 | 0 | 0 | 0 | 0 | 0 | 0
|  |  | BUS | Electricity | EV | 0 | 0 | 3.5647 | 9.8376 | 17.4558 | 26.0862 | 33.7079 | 39.6069 | 42.7353 | 43.424
|  |  | Minibus | Diesel | ICE | 36.222 | 81.425 | 260.943 | 463.9357 | 777.5926 | 1125.5342 | 1427.7812 | 1701.1474 | 1989.7246 | 2263.4246
|  |  | Minibus | Gasoline | ICE | 3054.0299 | 6865.2804 | 10609.7954 | 10790.1833 | 11974.543 | 11950.873 | 11978.2182 | 11457.2514 | 11378.921 | 11123.7332
|  |  | Minibus | Diesel/Electric | PHEV | 0 | 0 | 68.6616 | 170.7358 | 322.9986 | 499.9663 | 653.4044 | 795.4702 | 942.5982 | 1083.2316
|  |  | Minibus | Compressed Natural Gas | GAS | 0 | 0 | 3.2896 | 8.18 | 15.4749 | 23.9535 | 31.3048 | 38.1112 | 45.1601 | 51.8979
|  |  | Minibus | Hydrogen | FCV | 0 | 0 | 0 | 0 | 0 | 0 | 0 | 0 | 0 | 0
|  |  | Minibus | Electricity | EV | 0 | 0 | 37.2102 | 92.5278 | 175.0444 | 270.9495 | 354.103 | 431.0935 | 510.8274 | 587.0416
|  |  | BRT | Diesel | ICE | 0 | 0 | 0 | 0 | 0 | 0 | 0 | 0 | 0 | 0
|  |  | BRT | Compressed Natural Gas | GAS | 0 | 0 | 0 | 0 | 0 | 0 | 0 | 0 | 0 | 0
|  |  | BRT | Electricity | EV | 0 | 0 | 0 | 0 | 0 | 0 | 0 | 0 | 0 | 0
|  |  | BRT | Hydrogen | FCV | 0 | 0 | 0 | 0 | 0 | 0 | 0 | 0 | 0 | 0
9 | Outputs
Energy produced and required - Total Domestic passenger transport | bar: 2045
|  | Vector | Mode | Notes | 2006 | 2010 | 2015 | 2020 | 2025 | 2030 | 2035 | 2040 | 2045 | 2050
|  | T.01 | Road transport |  | 354.3107 | 428.6834 | 515.1499 | 604.7488 | 691.7352 | 777.8496 | 863.4446 | 948.3843 | 1050.1732 | 1114.0708
|  | T.02 | Rail transport |  | 2.3418 | 2.3092 | 2.2685 | 2.2279 | 2.1872 | 2.1465 | 2.1058 | 2.0651 | 2.0244 | 1.9837
|  | T.03 | Domestic aviation |  | 78.01 | 78.01 | 78.01 | 78.01 | 78.01 | 78.01 | 78.01 | 78.01 | 78.01 | 78.01
|  | V.04 | Liquid hydrocarbons |  | -432.3207 | -506.6934 | -592.3973 | -681.1264 | -767.0519 | -851.9124 | -936.2008 | -1019.6927 | -1119.9429 | -1182.1682
|  | V.01 | Electricity (delivered to end user) |  | -2.3418 | -2.3092 | -3.0087 | -3.8199 | -4.8207 | -6.0138 | -7.2649 | -8.6586 | -10.1465 | -11.7695
|  | V.12 | Hydrogen |  | 0 | 0 | 0 | 0 | 0 | 0 | 0 | 0 | 0 | 0
|  | C.03 | Natural gas |  | 0 | 0 | -0.022397 | -0.040412 | -0.059819 | -0.079867 | -0.094695 | -0.10812 | -0.11826 | -0.12679
|  | Total |  |  | -3.2863e-14 | -3.5971e-14 | -2.9247e-14 | -1.9533e-13 | 8.4502e-14 | 1.7694e-13 | -1.9336e-13 | -1.0313e-13 | 4.8156e-14 | 2.896e-13
Energy produced and required - Road | bar: PJ 2050
|  | Vector | Mode | Notes | 2006 | 2010 | 2015 | 2020 | 2025 | 2030 | 2035 | 2040 | 2045 | 2050
|  | T.01 | Road transport |  | 354.3107 | 428.6834 | 515.1499 | 604.7488 | 691.7352 | 777.8496 | 863.4446 | 948.3843 | 1050.1732 | 1114.0708
|  | V.04 | Liquid hydrocarbons |  | -354.3107 | -428.6834 | -514.3873 | -603.1164 | -689.0419 | -773.9024 | -858.1908 | -941.6827 | -1041.9329 | -1104.1582
|  | V.01 | Electricity (delivered to end user) |  | 0 | 0 | -0.74015 | -1.5921 | -2.6335 | -3.8673 | -5.1591 | -6.5935 | -8.122 | -9.7858
|  | V.12 | Hydrogen |  | 0 | 0 | 0 | 0 | 0 | 0 | 0 | 0 | 0 | 0
|  | C.03 | Natural gas |  | 0 | 0 | -0.022397 | -0.040412 | -0.059819 | -0.079867 | -0.094695 | -0.10812 | -0.11826 | -0.12679
|  | Total |  |  | 0 | 0 | 1.1097e-13 | -2.3552e-13 | -2.208e-14 | 1.1699e-13 | -9.2107e-14 | -6.8487e-14 | 1.6182e-14 | 1.9013e-13
Energy produced and required - Rail | bar: 2006 to 2050
|  | Vector | Mode | Notes | 2006 | 2010 | 2015 | 2020 | 2025 | 2030 | 2035 | 2040 | 2045 | 2050
|  | T.02 | Rail transport |  | 2.3418 | 2.3092 | 2.2685 | 2.2279 | 2.1872 | 2.1465 | 2.1058 | 2.0651 | 2.0244 | 1.9837
|  | V.04 | Liquid hydrocarbons |  | 0 | 0 | 0 | 0 | 0 | 0 | 0 | 0 | 0 | 0
|  | V.01 | Electricity (delivered to end user) |  | -2.3418 | -2.3092 | -2.2685 | -2.2279 | -2.1872 | -2.1465 | -2.1058 | -2.0651 | -2.0244 | -1.9837
|  | V.12 | Hydrogen |  | 0 | 0 | 0 | 0 | 0 | 0 | 0 | 0 | 0 | 0
|  | Total |  |  | 0 | 0 | 0 | 0 | 0 | 0 | 0 | 0 | 0 | 0
Energy produced and required - Aviation | bar: 2006 to 2050
|  | Vector | Mode | Notes | 2006 | 2010 | 2015 | 2020 | 2025 | 2030 | 2035 | 2040 | 2045 | 2050
|  | T.03 | Domestic aviation |  | 78.01 | 78.01 | 78.01 | 78.01 | 78.01 | 78.01 | 78.01 | 78.01 | 78.01 | 78.01
|  | V.04 | Liquid hydrocarbons |  | -78.01 | -78.01 | -78.01 | -78.01 | -78.01 | -78.01 | -78.01 | -78.01 | -78.01 | -78.01
|  | V.01 | Electricity (delivered to end user) |  | 0 | 0 | 0 | 0 | 0 | 0 | 0 | 0 | 0 | 0
|  | V.12 | Hydrogen |  | 0 | 0 | 0 | 0 | 0 | 0 | 0 | 0 | 0 | 0
|  | Total |  |  | 0 | 0 | 0 | 0 | 0 | 0 | 0 | 0 | 0 | 0
Emissions
|  | Emissions produced - Total Domestic Passenger Transport |  |  | 2050: Mt CO2e
|  | GHG | IPCC Sector | Notes | 2006 | 2010 | 2015 | 2020 | 2025 | 2030 | 2035 | 2040 | 2045 | 2050
|  | CO2 | 1A | Fuel Combustion | 30.4675 | 35.7321 | 41.6995 | 47.9235 | 53.9442 | 59.8978 | 65.8151 | 71.6816 | 78.7421 | 83.1124
|  | CH4 | 1A | Fuel Combustion | 0.0081963 | 0.0099135 | 0.010684 | 0.012041 | 0.013276 | 0.014585 | 0.015932 | 0.017329 | 0.019207 | 0.020226
|  | N2O | 1A | Fuel Combustion | 0.019346 | 0.02366 | 0.024757 | 0.027687 | 0.030267 | 0.033106 | 0.036074 | 0.039216 | 0.043631 | 0.045901
|  | Total |  |  | 30.495 | 35.7656 | 41.7349 | 47.9632 | 53.9878 | 59.9455 | 65.8671 | 71.7381 | 78.8049 | 83.1786
|  | Emissions produced - Road |  |  | 2050: Mt CO2e
|  | GHG | IPCC Sector | Notes | 2006 | 2010 | 2015 | 2020 | 2025 | 2030 | 2035 | 2040 | 2045 | 2050
|  | CO2 | 1A | Fuel Combustion | 24.9698 | 30.2308 | 36.2083 | 42.4348 | 48.4581 | 54.4129 | 60.331 | 66.1977 | 73.2573 | 77.6279
|  | CH4 | 1A | Fuel Combustion | 0.0067173 | 0.0083872 | 0.0092772 | 0.010662 | 0.011925 | 0.013249 | 0.014604 | 0.016004 | 0.017869 | 0.018891
|  | N2O | 1A | Fuel Combustion | 0.015855 | 0.020017 | 0.021497 | 0.024516 | 0.027189 | 0.030074 | 0.033068 | 0.036216 | 0.040592 | 0.042872
|  | Total |  |  | 24.9924 | 30.2592 | 36.239 | 42.4699 | 48.4972 | 54.4563 | 60.3786 | 66.2499 | 73.3157 | 77.6897
|  | Emissions produced - Rail |  |  | 2050: Mt CO2e
|  | GHG | IPCC Sector | Notes | 2006 | 2010 | 2015 | 2020 | 2025 | 2030 | 2035 | 2040 | 2045 | 2050
|  | CO2 | 1A | Fuel Combustion | 0 | 0 | 0 | 0 | 0 | 0 | 0 | 0 | 0 | 0
|  | CH4 | 1A | Fuel Combustion | 0 | 0 | 0 | 0 | 0 | 0 | 0 | 0 | 0 | 0
|  | N2O | 1A | Fuel Combustion | 0 | 0 | 0 | 0 | 0 | 0 | 0 | 0 | 0 | 0
|  | Total |  |  | 0 | 0 | 0 | 0 | 0 | 0 | 0 | 0 | 0 | 0
|  | Emissions produced - Aviation |  |  | 2050: Mt CO2e
|  | GHG | IPCC Sector | Notes | 2006 | 2010 | 2015 | 2020 | 2025 | 2030 | 2035 | 2040 | 2045 | 2050
|  | CO2 | 1A | Fuel Combustion | 5.4977 | 5.5013 | 5.4912 | 5.4887 | 5.4862 | 5.4849 | 5.4841 | 5.4839 | 5.4848 | 5.4845
|  | CH4 | 1A | Fuel Combustion | 0.001479 | 0.0015263 | 0.0014069 | 0.0013791 | 0.0013501 | 0.0013356 | 0.0013276 | 0.0013258 | 0.0013379 | 0.0013347
|  | N2O | 1A | Fuel Combustion | 0.0034908 | 0.0036427 | 0.0032602 | 0.003171 | 0.0030782 | 0.0030315 | 0.0030059 | 0.0030002 | 0.0030391 | 0.0030289
|  | Total |  |  | 5.5027 | 5.5064 | 5.4959 | 5.4933 | 5.4906 | 5.4892 | 5.4884 | 5.4882 | 5.4892 | 5.4889
Air Quality
Emissions produced - Total Domestic Passenger Transport
|  | Vector | Mode | IPCC Sector | 2006 | 2010 | 2015 | 2020 | 2025 | 2030 | 2035 | 2040 | 2045 | 2050
|  | AQ.01 | PM10 | 1A | 5.1778 | 6.2701 | 6.3053 | 7.7031 | 9.0139 | 10.2664 | 11.3977 | 12.4478 | 13.7171 | 14.4929
|  | AQ.02 | NOX | 1A | 120.076 | 132.7884 | 144.679 | 115.997 | 105.7615 | 108.1677 | 117.1311 | 128.2284 | 140.9835 | 149.7013
|  | AQ.03 | SO2 | 1A | 0.12438 | 0.14578 | 0.17836 | 0.20586 | 0.22471 | 0.24141 | 0.25628 | 0.27914 | 0.30658 | 0.32362
|  | AQ.04 | NMVOC | 1A | 56.2336 | 64.1607 | 12.7198 | 15.2499 | 20.1776 | 24.8886 | 27.7966 | 30.2654 | 33.2188 | 35.0676
Emissions produced - Road
|  | Vector | Mode | IPCC Sector | 2006 | 2010 | 2015 | 2020 | 2025 | 2030 | 2035 | 2040 | 2045 | 2050
|  | AQ.01 | PM10 | 1A | 4.2028 | 5.295 | 5.4376 | 6.9539 | 8.3201 | 9.5872 | 10.7237 | 11.7737 | 13.043 | 13.8189
|  | AQ.02 | NOX | 1A | 83.108 | 95.8204 | 112.8822 | 100.6994 | 99.1911 | 103.9664 | 113.429 | 124.5263 | 137.2814 | 145.9992
|  | AQ.03 | SO2 | 1A | 0.10194 | 0.12334 | 0.15487 | 0.18229 | 0.20186 | 0.2193 | 0.23493 | 0.25778 | 0.28523 | 0.30226
|  | AQ.04 | NMVOC | 1A | 45.1802 | 53.1073 | 11.1153 | 13.525 | 18.1228 | 22.5987 | 25.4653 | 27.9341 | 30.8875 | 32.7363
Emissions produced - Aviation
|  | Vector | Mode | IPCC Sector | 2006 | 2010 | 2015 | 2020 | 2025 | 2030 | 2035 | 2040 | 2045 | 2050
|  | AQ.01 | PM10 | 1A | 0.97502 | 0.97502 | 0.86767 | 0.74924 | 0.69375 | 0.67919 | 0.67402 | 0.67402 | 0.67402 | 0.67402
|  | AQ.02 | NOX | 1A | 36.968 | 36.968 | 31.7968 | 15.2976 | 6.5704 | 4.2013 | 3.7021 | 3.7021 | 3.7021 | 3.7021
|  | AQ.03 | SO2 | 1A | 0.022444 | 0.022444 | 0.023487 | 0.023578 | 0.022854 | 0.022106 | 0.021355 | 0.021355 | 0.021355 | 0.021355
|  | AQ.04 | NMVOC | 1A | 11.0534 | 11.0534 | 1.6045 | 1.7249 | 2.0548 | 2.2898 | 2.3313 | 2.3313 | 2.3313 | 2.3313
Costs
|  | Cost of ICE Cars, SUVs, Motorcycles, Buses, Minibuses, BRT |  |  | 2050: ZARm
|  | Vector | Name | Notes | 2006 | 2010 | 2015 | 2020 | 2025 | 2030 | 2035 | 2040 | 2045 | 2050
|  | C1.High | High estimate of capital costs |  | 81217.5708 | 101310.6873 | 125129.5339 | 154661.1075 | 182709.779 | 209175.6475 | 237409.2077 | 263106.1544 | 295718.7418 | 314895.3012
|  | C2.High | High estimate of operating costs |  | 34134.4786 | 90720.3128 | 156198.407 | 229127.8306 | 309491.1816 | 387653.0639 | 470224.143 | 545355.3407 | 632646.5566 | 694783.0719
|  | C1.Point | Point estimate of capital costs |  | 77350.0674 | 96486.3689 | 119170.9847 | 147296.2928 | 174009.3133 | 199214.9024 | 226104.0073 | 250577.2899 | 281636.897 | 299900.2869
|  | C2.Point | Point estimate of operating costs |  | 32509.0273 | 86400.2979 | 148760.3876 | 218216.9815 | 294753.5063 | 369193.3942 | 447832.5171 | 519386.0388 | 602520.5301 | 661698.1637
|  | C1.Low | Low estimate of capital costs |  | 73482.564 | 91662.0504 | 113212.4354 | 139931.4782 | 165308.8477 | 189254.1573 | 214798.807 | 238048.4254 | 267555.0521 | 284905.2725
|  | C2.Low | Low estimate of operating costs |  | 30883.5759 | 82080.283 | 141322.3682 | 207306.1324 | 280015.831 | 350733.7245 | 425440.8912 | 493416.7368 | 572394.5036 | 628613.2555
|  | Cost of PHEV Cars, SUVs, Motorcycles, Buses, Minibuses, BRT |  |  | ZARm 2050: ZARm
|  | Vector | Name | Notes | 2006 | 2010 | 2015 | 2020 | 2025 | 2030 | 2035 | 2040 | 2045 | 2050
|  | C1.High | High estimate of capital costs |  | 0 | 47.2723 | 1318.8887 | 4741.8771 | 9796.4264 | 16344.3296 | 23775.8302 | 32019.656 | 41199.2888 | 50567.3661
|  | C2.High | High estimate of operating costs |  | 0 | 28.6525 | 952.9672 | 3774.3292 | 8956.5899 | 15851.8507 | 24785.3427 | 35205.3376 | 47172.2535 | 59964.6711
|  | C1.Point | Point estimate of capital costs |  | 0 | 45.0212 | 1256.0844 | 4516.0735 | 9329.9299 | 15566.0281 | 22643.6478 | 30494.9104 | 39237.4179 | 48159.3963
|  | C2.Point | Point estimate of operating costs |  | 0 | 27.2881 | 907.5878 | 3594.5992 | 8530.0856 | 15097.0006 | 23605.0883 | 33528.893 | 44925.9557 | 57109.2106
|  | C1.Low | Low estimate of capital costs |  | 0 | 42.7701 | 1193.2802 | 4290.2698 | 8863.4334 | 14787.7267 | 21511.4654 | 28970.1649 | 37275.547 | 45751.4264
|  | C2.Low | Low estimate of operating costs |  | 0 | 25.9237 | 862.2084 | 3414.8693 | 8103.5813 | 14342.1506 | 22424.8339 | 31852.4483 | 42679.6579 | 54253.7501
|  | Cost of EV Cars, Buses, Minibuses, BRT |  |  | ZARm 2050: ZARm
|  | Vector | Name | Notes | 2006 | 2010 | 2015 | 2020 | 2025 | 2030 | 2035 | 2040 | 2045 | 2050
|  | C1.High | High estimate of capital costs |  | 0 | 0 | 978.7525 | 2419.6643 | 4401.3937 | 6884.1061 | 9649.992 | 12716.0137 | 16053.1399 | 19728.0359
|  | C2.High | High estimate of operating costs |  | 0 | 0 | 820.7962 | 2526.8148 | 4588.4175 | 7979.9209 | 12137.8041 | 14560.5083 | 17709.5538 | 22559.1644
|  | C1.Point | Point estimate of capital costs |  | 0 | 0 | 932.1452 | 2304.4422 | 4191.8036 | 6556.2915 | 9190.4686 | 12110.4893 | 15288.7047 | 18788.6056
|  | C2.Point | Point estimate of operating costs |  | 0 | 0 | 781.7107 | 2406.4903 | 4369.9214 | 7599.9246 | 11559.8134 | 13867.1508 | 16866.2417 | 21484.9185
|  | C1.Low | Low estimate of capital costs |  | 0 | 0 | 885.538 | 2189.2201 | 3982.2134 | 6228.4769 | 8730.9451 | 11504.9648 | 14524.2695 | 17849.1754
|  | C2.Low | Low estimate of operating costs |  | 0 | 0 | 742.6251 | 2286.1658 | 4151.4253 | 7219.9284 | 10981.8227 | 13173.7933 | 16022.9296 | 20410.6725
|  | Cost of FCV Cars, Buses, Minibuses, BRT |  |  | ZARm 2050: ZARm
|  | Vector | Name | Notes | 2006 | 2010 | 2015 | 2020 | 2025 | 2030 | 2035 | 2040 | 2045 | 2050
|  | C1.High | High estimate of capital costs |  | 0 | 0 | 0 | 0 | 0 | 0 | 0 | 0 | 0 | 0
|  | C2.High | High estimate of operating costs |  | 0 | 0 | 0 | 0 | 0 | 0 | 0 | 0 | 0 | 0
|  | C1.Point | Point estimate of capital costs |  | 0 | 0 | 0 | 0 | 0 | 0 | 0 | 0 | 0 | 0
|  | C2.Point | Point estimate of operating costs |  | 0 | 0 | 0 | 0 | 0 | 0 | 0 | 0 | 0 | 0
|  | C1.Low | Low estimate of capital costs |  | 0 | 0 | 0 | 0 | 0 | 0 | 0 | 0 | 0 | 0
|  | C2.Low | Low estimate of operating costs |  | 0 | 0 | 0 | 0 | 0 | 0 | 0 | 0 | 0 | 0
|  | Cost of natural gas Buses, Minibuses, BRT |  |  | ZARm 2050: ZARm
|  | Vector | Name | Notes | 2006 | 2010 | 2015 | 2020 | 2025 | 2030 | 2035 | 2040 | 2045 | 2050
|  | C1.High | High estimate of capital costs |  | 0 | 0 | 2.0406 | 4.1457 | 6.6591 | 9.2089 | 11.1097 | 12.6904 | 14.1552 | 15.4368
|  | C2.High | High estimate of operating costs |  | 0 | 0 | 4.1448 | 10.4455 | 19.5959 | 30.1991 | 39.4122 | 47.7773 | 56.0148 | 63.5602
|  | C1.Point | Point estimate of capital costs |  | 0 | 0 | 1.9435 | 3.9483 | 6.342 | 8.7704 | 10.5806 | 12.0861 | 13.4811 | 14.7017
|  | C2.Point | Point estimate of operating costs |  | 0 | 0 | 3.9474 | 9.9481 | 18.6628 | 28.761 | 37.5355 | 45.5022 | 53.3475 | 60.5335
|  | C1.Low | Low estimate of capital costs |  | 0 | 0 | 1.8463 | 3.7508 | 6.0249 | 8.3318 | 10.0516 | 11.4818 | 12.807 | 13.9666
|  | C2.Low | Low estimate of operating costs |  | 0 | 0 | 3.75 | 9.4507 | 17.7297 | 27.323 | 35.6587 | 43.2271 | 50.6801 | 57.5068
|  | From | To | Index | 2006 | 2010 | 2015 | 2020 | 2025 | 2030 | 2035 | 2040 | 2045 | 2050
|  | Electricity grid | Passenger transport | 2 | 2.3418 | 2.3092 | 3.0087 | 3.8199 | 4.8207 | 6.0138 | 7.2649 | 8.6586 | 10.1465 | 11.7695
|  | Liquid | Passenger transport | 3 | 432.3207 | 506.6934 | 592.3973 | 681.1264 | 767.0519 | 851.9124 | 936.2008 | 1019.6927 | 1119.9429 | 1182.1682
|  | Gas | Passenger transport | 4 | 0 | 0 | 0.022397 | 0.040412 | 0.059819 | 0.079867 | 0.094695 | 0.10812 | 0.11826 | 0.12679
|  | H2 | Passenger transport | 5 | 0 | 0 | 0 | 0 | 0 | 0 | 0 | 0 | 0 | 0
Note on U295: Adrian Stone: From Thambiran & Diab, "Air Pollution & Climate Change Co-benefit Opportunities in the Road Transport Sector in Durban"
Note on G1895: 01418624: A person requires dailiy food intake of 2000 calories = 8370 KJ

## TRA.b
Trajectory choice
|  | Component | Trajectory
|  | Mode Shift | 1
|  | Effiency Improvement | 1
Trajectory assumptions
(i) Mode Shift (% of tonne-km met by vehicle type)
|  | Technology | Description | Notes | 1 | 2 | 3 | 4
|  | HCV | Heavy duty trucks |  | 70% | 60% | 40% | 20%
|  | RAILC | Rail Corridor |  | 30% | 40% | 60% | 80%
|  | MCV | Medium duty trucks |  | 70% | 65% | 60% | 55%
|  | RAILO | Rail Other |  | 30% | 35% | 40% | 45%
Competing modes are highlighted in similar colour
(ii) Efficiency Improvement
[5 empty] | 1 | 2 | 3 | 4
|  | Road Vehicles |  |  | 0.01% | 0.05% | 0.2% | 0.5%
|  | Rail - Electric |  |  | 0% | 0.5% | 0.3% | 0.5%
|  | Rail- Diesel |  |  | 0% | 0.3% | 0.2% | 0.3%
Freight demand assumptions
|  | Projected tonne -km |  | Notes | [9 empty] | billion ton-km
|  | Description of freight | Technology carrying freight |  | 2006 | 2010 | 2015 | 2020 | 2025 | 2030 | 2035 | 2040 | 2045 | 2050
|  | Freight by Light duty trucks | LCV | [1] | 14.3531 | 15.6604 | 16.8747 | 18.673 | 20.6616 | 22.8603 | 25.2918 | 27.9798 | 30.951 | 34.2348
|  | Corridor Freight | HCV and RAILC |  | 148.0976 | 161.5865 | 174.1161 | 192.6717 | 213.19 | 235.8764 | 260.9652 | 288.7004 | 319.3577 | 353.2413
|  | Other Freight | MCV and RAILO |  | 35.1437 | 38.3446 | 41.3179 | 45.7212 | 50.5902 | 55.9737 | 61.9273 | 68.5089 | 75.784 | 83.8246
|  | Export Freight | Export |  | 67 | 73.1024 | 78.7709 | 87.1655 | 96.4481 | 106.7115 | 118.0618 | 130.6093 | 144.4788 | 159.8079
|  | Pipeline | Pipeline |  | 0.5 | 0.51008 | 0.52036 | 0.53085 | 0.54155 | 0.55247 | 0.56361 | 0.57497 | 0.58656 | 0.59839
|  | Total |  |  | 264.5944 | 288.6939 | 311.0796 | 344.2315 | 380.89 | 421.4219 | 466.246 | 515.7984 | 570.5715 | 631.1086
|  | Competing/Switchable Modes Share (%) |  |  | billion ton-km 2050: (%)
|  | Technology | Description | Notes | 2006 | 2010 | 2015 | 2020 | 2025 | 2030 | 2035 | 2040 | 2045 | 2050
|  | HCV | Heavy duty trucks | [2] | 81.09% | 80.09% | 78.82% | 77.56% | 76.3% | 75.04% | 73.78% | 72.52% | 71.26% | 70%
|  | RAILC | Rail Corridor |  | 18.91% | 19.91% | 21.18% | 22.44% | 23.7% | 24.96% | 26.22% | 27.48% | 28.74% | 30%
|  | MCV | Medium duty trucks |  | 26.02% | 30.02% | 35.01% | 40.01% | 45.01% | 50.01% | 55.01% | 60% | 65% | 70%
|  | RAILC | Rail Other |  | 73.98% | 69.98% | 64.99% | 59.99% | 54.99% | 49.99% | 44.99% | 40% | 35% | 30%
Notes: The base year shares come from SATIM
|  | Freight Demand |  |  | (%) 2050: billion ton-km
|  | Technology | Description | Notes | 2006 | 2010 | 2015 | 2020 | 2025 | 2030 | 2035 | 2040 | 2045 | 2050
|  | LCV | Light duty trucks |  | 14.3531 | 15.6604 | 16.8747 | 18.673 | 20.6616 | 22.8603 | 25.2918 | 27.9798 | 30.951 | 34.2348
|  | MCV | Medium duty trucks |  | 9.1437 | 11.5097 | 14.4672 | 18.2941 | 22.7708 | 27.9915 | 34.0639 | 41.1082 | 49.2611 | 58.6772
|  | HCV | Heavy duty trucks |  | 120.0976 | 129.4066 | 137.246 | 149.4435 | 162.6707 | 177.0076 | 192.545 | 209.3691 | 227.5763 | 247.2689
|  | RailC | Rail Corridor |  | 28 | 32.1799 | 36.8701 | 43.2282 | 50.5193 | 58.8688 | 68.4201 | 79.3312 | 91.7814 | 105.9724
|  | RailO | Rail Other |  | 26 | 26.8349 | 26.8507 | 27.4271 | 27.8194 | 27.9823 | 27.8635 | 27.4008 | 26.5228 | 25.1474
|  | Export | Rail Export |  | 67 | 73.1024 | 78.7709 | 87.1655 | 96.4481 | 106.7115 | 118.0618 | 130.6093 | 144.4788 | 159.8079
|  | Total |  |  | 264.5944 | 288.6939 | 311.0796 | 344.2315 | 380.89 | 421.4219 | 466.246 | 515.7984 | 570.5715 | 631.1086
Vehicle Assumptions
|  | Number of freight vehicles |  |  | 2006: *Road: total freight demand multiplied by average ton km/vehicle, which is derived from Merven et al. 2012 transport study. Rail: total freight demand divided by average ton km/wagon, derived from Transnet data; billion ton-km 2050: vehicles
|  | Technology | Description | Notes | 2006 | 2010 | 2015 | 2020 | 2025 | 2030 | 2035 | 2040 | 2045 | 2050
|  | LCV | Light duty trucks |  | 1798630.1511 | 1962450.8712 | 2114622.0224 | 2339978.5173 | 2589171.1186 | 2864694.3163 | 3169395.1471 | 3506236.2529 | 3878567.0077 | 4290079.1061
|  | MCV | Medium duty trucks |  | 138122.7846 | 173862.5658 | 218538.1833 | 276346.3686 | 343969.9083 | 422831.8541 | 514559.6859 | 620969.3512 | 744125.8092 | 886362.3796
|  | HCV | Heavy duty trucks |  | 198180.858 | 213542.2145 | 226478.5254 | 246606.4222 | 268433.5312 | 292091.7134 | 317731.0819 | 345493.6349 | 375538.5169 | 408034.4833
|  | Rail | All Rail |  | 1531.0642 | 1671.7352 | 1803.0077 | 1996.9743 | 2211.6519 | 2449.2288 | 2712.2028 | 3003.1795 | 3325.1052 | 3681.2305
|  | Total |  |  | 2136464.8578 | 2351527.3867 | 2561441.7388 | 2864928.2825 | 3203786.21 | 3582067.1126 | 4004398.1177 | 4475702.4184 | 5001556.439 | 5588157.1995
|  | Total Kilometers |  |  | *Road: total freight demand multiplied by average ton km/vehicle, which is derived from Merven et al. 2012 transport study. Rail: total freight demand divided by average ton km/wagon, derived from Transnet data 2006: *number of vehicles multiplied by average km/vehicle, which is derived from Merven et al. 2012 transport study; vehicles 2050: kilometers
|  | Technology | Description | Notes | 2006 | 2010 | 2015 | 2020 | 2025 | 2030 | 2035 | 2040 | 2045 | 2050
|  | LCV | Light duty trucks |  | 28715867800.7287 | 31331332763.8696 | 33760807583.1967 | 37358716420.1323 | 41337178469.1397 | 45736019284.1309 | 50600692974.945 | 55978499334.1578 | 61922912490.6373 | 68492871861.5931
|  | MCV | Medium duty trucks |  | 3659147428.9238 | 4605965355.4831 | 5789511365.9662 | 7320965234.6792 | 9112447370.0505 | 11201657250.1534 | 13631710054.035 | 16450713843.3364 | 19713373496.1616 | 23481503296.6198
|  | HCV | Heavy duty trucks |  | 8003264422.5385 | 8623611913.5018 | 9146027239.1035 | 9958864977.1099 | 10840323087.524 | 11795726601.7717 | 12831137629.9426 | 13952290572.4366 | 15165612272.6679 | 16477917681.239
|  | Total |  |  | 40378279652.191 | 44560910032.8545 | 48696346188.2664 | 54638546631.9214 | 61289948926.7142 | 68733403136.056 | 77063540658.9227 | 86381503749.9309 | 96801898259.4668 | 108452292839.452
|  | Efficiency (fuel consumption per ton-km) |  |  | kilometers 2050: PJ/ton-km
|  | Technology | Description | Fuel | 2006 | 2010 | 2015 | 2020 | 2025 | 2030 | 2035 | 2040 | 2045 | 2050
|  | HCV* | Heavy duty trucks | Diesel | 1.16e-09 | 1.16e-09 | 1.16e-09 | 1.16e-09 | 1.1594e-09 | 1.1588e-09 | 1.1583e-09 | 1.1577e-09 | 1.1571e-09 | 1.1565e-09
|  | MCV* | Medium duty trucks | Diesel | 4.56e-09 | 4.56e-09 | 4.56e-09 | 4.56e-09 | 4.5577e-09 | 4.5554e-09 | 4.5532e-09 | 4.5509e-09 | 4.5486e-09 | 4.5463e-09
|  | LCV* | Light duty trucks | Diesel | 9.66e-09 | 9.66e-09 | 9.66e-09 | 9.66e-09 | 9.6552e-09 | 9.6503e-09 | 9.6455e-09 | 9.6407e-09 | 9.6359e-09 | 9.6311e-09
|  | LCV* | Light duty trucks | Petrol | 9.27e-09 | 9.27e-09 | 9.27e-09 | 9.27e-09 | 9.2654e-09 | 9.2607e-09 | 9.2561e-09 | 9.2515e-09 | 9.2469e-09 | 9.2422e-09
|  | Rail**^ | Rail | Electric | 2.7e-10 | 2.7e-10 | 2.7e-10 | 2.7e-10 | 2.7e-10 | 2.7e-10 | 2.7e-10 | 2.7e-10 | 2.7e-10 | 2.7e-10
|  | Rail**^ | Rail | Diesel | 2.3e-10 | 2.3e-10 | 2.3e-10 | 2.3e-10 | 2.3e-10 | 2.3e-10 | 2.3e-10 | 2.3e-10 | 2.3e-10 | 2.3e-10
|  | Pipeline * | Pipeline | Electric | 1e-09 | 1e-09 | 1e-09 | 1e-09 | 1e-09 | 1e-09 | 1e-09 | 1e-09 | 1e-09 | 1e-09
* efficiency improvements on trucks are assumed to be delayed and can only be implemented after 2020 since there is no policy that regulates efficiency performance of truck in the country at the moment
** rail efficiency is assumed to improve as early as 2010. This assumptioncomes from the fact that Transnet has highlihted that their operations have been efficienct since 1995 (the year in which they started tracking fuel consumption per tonne moved)
* Efficiency coming from [Department of Energy, 2013. Draft 2012 Integrated Energy Planning Report: ANNEXURE B – Model Input and assumptions(Optimisation Model), available at http://www.energy.gov.za/files/policies/energyPlanning/ANNEXURE-B-Model-Input-and-Assumptions-Sep2013.pdf: accessed 30October 2014
** According to Merven, B., Stone, A., & Hughes, A. (2012). Long Term Energy Needs of the South African Transport Sector – Part 1. Working Paper, Energy Research Centre, University of Cape Town, rail electric had an effiency of 11.63 bton-km/PJ and diesel rail had an energy efficiency of 40.7 btonkm/PJ. COnvertsing these efficiencies to MJ/ton-km gives 0.086 MJ/ton-km for electrici rail and 0.246 MJ/ton-km for diesel rail
^ value for intensity comes from Climate Change Cooperation in Southern Africa. This is for Southern Africa not specifically for South Africa
Technology Share (%) between LCV
|  | Technology | Technology | Fuel | 2006 | 2010 | 2015 | 2020 | 2025 | 2030 | 2035 | 2040 | 2045 | 2050
|  | LCV | Light duty trucks | Diesel | 34.59% | 39.13% | 39.26% | 40.52% | 41.42% | 42.18% | 42.54% | 42.78% | 42.93% | 43.01%
|  | LCV | Light duty trucks | Gasoline | 65.41% | 60.87% | 60.74% | 59.48% | 58.58% | 57.82% | 57.46% | 57.22% | 57.07% | 56.99%
Source for 2006 data: Merven, B., Stone, A., & Hughes, A. (2012). Long Term Energy Needs of the South African Transport Sector – Part 1. Working Paper, Energy Research Centre, University of Cape Town
Diesel vs Electric Share Rail (%) | bar: 2050
|  | Fuel technology |  |  | 2006 | 2010 | 2015 | 2020 | 2025 | 2030 | 2035 | 2040 | 2045 | 2050
Diesel Rail | bar: 2006 to % 2050
|  | Electric Rail |  |  | 91% | 91% | 91% | 91% | 91% | 91% | 91% | 91% | 91% | 91%
Source for 2006 data: Merven, B., Stone, A., & Hughes, A. (2012). Long Term Energy Needs of the South African Transport Sector – Part 1. Working Paper, Energy Research Centre, University of Cape Town
Final Energy
1) Effiency (MJ/ton-km)*ton-km
Final Energy | bar: % 2050
[5 empty] | 2006 | 2010 | 2015 | 2020 | 2025 | 2030 | 2035 | 2040 | 2045 | 2050
|  | HCV | Heavy duty trucks | Diesel | 139.3132 | 150.1116 | 159.2053 | 173.3545 | 188.6037 | 205.1236 | 223.0174 | 242.3829 | 263.3294 | 285.9727
|  | MCV | Medium duty trucks | Diesel | 41.6954 | 52.4842 | 65.9706 | 83.4212 | 103.783 | 127.5135 | 155.0983 | 187.0787 | 224.0698 | 266.7664
|  | LCV | Light duty trucks | Diesel | 47.9633 | 59.1891 | 63.9907 | 73.0944 | 82.6361 | 93.0422 | 103.7781 | 115.3916 | 128.0387 | 141.8065
|  | LCV* | Light duty trucks | Petrol | 87.0261 | 88.3721 | 95.0211 | 102.9556 | 112.1373 | 122.417 | 134.515 | 148.1212 | 163.3295 | 180.3248
|  | Rail Corridor | Rail Corridor | Electric | 6.8796 | 7.9066 | 9.059 | 10.6212 | 12.4126 | 14.4641 | 16.8108 | 19.4917 | 22.5507 | 26.0374
|  | Rail Corridor | Rail Corridor | Diesel | 0.5796 | 0.66612 | 0.76321 | 0.89482 | 1.0457 | 1.2186 | 1.4163 | 1.6422 | 1.8999 | 2.1936
|  | Rail Other | Rail Other | Electric | 6.3882 | 6.5933 | 6.5972 | 6.7388 | 6.8352 | 6.8752 | 6.8461 | 6.7324 | 6.5167 | 6.1787
|  | Rail Other | Rail Other | Diesel | 0.5382 | 0.55548 | 0.55581 | 0.56774 | 0.57586 | 0.57923 | 0.57677 | 0.5672 | 0.54902 | 0.52055
|  | Rail Export | Rail Export | Electric | 16.4619 | 17.9613 | 19.354 | 21.4166 | 23.6973 | 26.219 | 29.0078 | 32.0907 | 35.4984 | 39.2648
|  | Rail Export | Rail Export | Diesel | 1.3869 | 1.5132 | 1.6306 | 1.8043 | 1.9965 | 2.2089 | 2.4439 | 2.7036 | 2.9907 | 3.308
|  | Pipeline | Pipeline | Electric | 0.5 | 0.51008 | 0.52036 | 0.53085 | 0.54155 | 0.55247 | 0.56361 | 0.57497 | 0.58656 | 0.59839
|  | Total |  |  | 348.7324 | 385.8631 | 422.6678 | 475.4 | 534.2648 | 600.2138 | 674.0741 | 756.7772 | 849.3595 | 952.9719
| Cost Assumptions |  | High and Low from Point | 0.05
|  |  | Lifetime (years) | 15 | PJ 2050: ZARm/Vehicle
| Capital Costs | Technology | Description | Fuel | 2006 | 2010 | 2015 | 2020 | 2025 | 2030 | 2035 | 2040 | 2045 | 2050
| High Estimates | LCV | Light duty trucks | Diesel | 0.0073283 | 0.0073283 | 0.0073283 | 0.0073283 | 0.0073283 | 0.0073283 | 0.0073283 | 0.0073283 | 0.0073283 | 0.0073283
|  | LCV | Light duty trucks | Gasoline | 0.0070644 | 0.0070644 | 0.0070644 | 0.0070644 | 0.0070644 | 0.0070644 | 0.0070644 | 0.0070644 | 0.0070644 | 0.0070644
|  | LCV | Light duty trucks | GAS | 0.0077749 | 0.0077749 | 0.0077749 | 0.0077749 | 0.0077749 | 0.0077749 | 0.0077749 | 0.0077749 | 0.0077749 | 0.0077749
|  | MCV | Medium duty trucks | Diesel | 0.030024 | 0.030024 | 0.030024 | 0.030024 | 0.030024 | 0.030024 | 0.030024 | 0.030024 | 0.030024 | 0.030024
|  | MCV | Medium duty trucks | Gasoline | 0.028968 | 0.028968 | 0.028968 | 0.028968 | 0.028968 | 0.028968 | 0.028968 | 0.028968 | 0.028968 | 0.028968
|  | MCV | Medium duty trucks | GAS | 0.031871 | 0.031871 | 0.031871 | 0.031871 | 0.031871 | 0.031871 | 0.031871 | 0.031871 | 0.031871 | 0.031871
|  | HCV | Heavy duty trucks | Diesel | 0.055673 | 0.055673 | 0.055673 | 0.055673 | 0.055673 | 0.055673 | 0.055673 | 0.055673 | 0.055673 | 0.055673
|  | HCV | Heavy duty trucks | GAS | 0.061245 | 0.061245 | 0.061245 | 0.061245 | 0.061245 | 0.061245 | 0.061245 | 0.061245 | 0.061245 | 0.061245
|  | Rail Corridor | Rail Corridor | All | 29.0315 | 29.0315 | 29.0315 | 29.0315 | 29.0315 | 29.0315 | 29.0315 | 29.0315 | 29.0315 | 29.0315
ZARm/per kilometer
| Maintenance Costs | Technology | Description | Fuel | 2006 | 2010 | 2015 | 2020 | 2025 | 2030 | 2035 | 2040 | 2045 | 2050
| High Estimates | LCV | Light duty trucks |  | 1.4154e-06 | 1.4154e-06 | 1.4154e-06 | 1.4154e-06 | 1.4154e-06 | 1.4154e-06 | 1.4154e-06 | 1.4154e-06 | 1.4154e-06 | 1.4154e-06
|  | MCV | Medium duty trucks |  | 3.2067e-06 | 3.2067e-06 | 3.2067e-06 | 3.2067e-06 | 3.2067e-06 | 3.2067e-06 | 3.2067e-06 | 3.2067e-06 | 3.2067e-06 | 3.2067e-06
|  | HCV | Heavy duty trucks |  | 6.4165e-06 | 6.4165e-06 | 6.4165e-06 | 6.4165e-06 | 6.4165e-06 | 6.4165e-06 | 6.4165e-06 | 6.4165e-06 | 6.4165e-06 | 6.4165e-06
|  | Rail Corridor | Rail Corridor | ZARm/ton km | 1.0605e-08 | 1.0605e-08 | 1.0605e-08 | 1.0605e-08 | 1.0605e-08 | 1.0605e-08 | 1.0605e-08 | 1.0605e-08 | 1.0605e-08 | 1.0605e-08
[5 empty] | *Rail costs derived from Transnet study documenting total capital expenditure on 285 rail wagons at a total of 7880million Rand | [8 empty] | ZARm/Vehicle
| Capital Costs | Technology | Description | Fuel | 2006 | 2010 | 2015 | 2020 | 2025 | 2030 | 2035 | 2040 | 2045 | 2050
| Point Estimates | LCV | Light duty trucks | Diesel | 0.0069793 | 0.0069793 | 0.0069793 | 0.0069793 | 0.0069793 | 0.0069793 | 0.0069793 | 0.0069793 | 0.0069793 | 0.0069793
|  | LCV | Light duty trucks | Gasoline | 0.006728 | 0.006728 | 0.006728 | 0.006728 | 0.006728 | 0.006728 | 0.006728 | 0.006728 | 0.006728 | 0.006728
|  | LCV | Light duty trucks | GAS | 0.0074047 | 0.0074047 | 0.0074047 | 0.0074047 | 0.0074047 | 0.0074047 | 0.0074047 | 0.0074047 | 0.0074047 | 0.0074047
|  | MCV | Medium duty trucks | Diesel | 0.028594 | 0.028594 | 0.028594 | 0.028594 | 0.028594 | 0.028594 | 0.028594 | 0.028594 | 0.028594 | 0.028594
|  | MCV | Medium duty trucks | Gasoline | 0.027589 | 0.027589 | 0.027589 | 0.027589 | 0.027589 | 0.027589 | 0.027589 | 0.027589 | 0.027589 | 0.027589
|  | MCV | Medium duty trucks | GAS | 0.030353 | 0.030353 | 0.030353 | 0.030353 | 0.030353 | 0.030353 | 0.030353 | 0.030353 | 0.030353 | 0.030353
|  | HCV | Heavy duty trucks | Diesel | 0.053022 | 0.053022 | 0.053022 | 0.053022 | 0.053022 | 0.053022 | 0.053022 | 0.053022 | 0.053022 | 0.053022
|  | HCV | Heavy duty trucks | GAS | 0.058329 | 0.058329 | 0.058329 | 0.058329 | 0.058329 | 0.058329 | 0.058329 | 0.058329 | 0.058329 | 0.058329
|  | Rail Corridor | Rail Corridor | All | 27.649 | 27.649 | 27.649 | 27.649 | 27.649 | 27.649 | 27.649 | 27.649 | 27.649 | 27.649
ZARm/per kilometer
| Maintenance Costs | Technology | Description | Fuel | 2006 | 2010 | 2015 | 2020 | 2025 | 2030 | 2035 | 2040 | 2045 | 2050
| Point Estimates | LCV | Light duty trucks |  | 1.348e-06 | 1.348e-06 | 1.348e-06 | 1.348e-06 | 1.348e-06 | 1.348e-06 | 1.348e-06 | 1.348e-06 | 1.348e-06 | 1.348e-06
|  | MCV | Medium duty trucks |  | 3.054e-06 | 3.054e-06 | 3.054e-06 | 3.054e-06 | 3.054e-06 | 3.054e-06 | 3.054e-06 | 3.054e-06 | 3.054e-06 | 3.054e-06
|  | HCV | Heavy duty trucks |  | 6.111e-06 | 6.111e-06 | 6.111e-06 | 6.111e-06 | 6.111e-06 | 6.111e-06 | 6.111e-06 | 6.111e-06 | 6.111e-06 | 6.111e-06
|  | Rail Corridor | Rail Corridor | ZARm/ton km | 1.01e-08 | 1.01e-08 | 1.01e-08 | 1.01e-08 | 1.01e-08 | 1.01e-08 | 1.01e-08 | 1.01e-08 | 1.01e-08 | 1.01e-08
ZARm/Vehicle
| Capital Costs | Technology | Description | Fuel | 2006 | 2010 | 2015 | 2020 | 2025 | 2030 | 2035 | 2040 | 2045 | 2050
| Low Estimates | LCV | Light duty trucks | Diesel | 0.0066304 | 0.0066304 | 0.0066304 | 0.0066304 | 0.0066304 | 0.0066304 | 0.0066304 | 0.0066304 | 0.0066304 | 0.0066304
|  | LCV | Light duty trucks | Gasoline | 0.0063916 | 0.0063916 | 0.0063916 | 0.0063916 | 0.0063916 | 0.0063916 | 0.0063916 | 0.0063916 | 0.0063916 | 0.0063916
|  | MCV | Medium duty trucks | Diesel | 0.027164 | 0.027164 | 0.027164 | 0.027164 | 0.027164 | 0.027164 | 0.027164 | 0.027164 | 0.027164 | 0.027164
|  | HCV | Heavy duty trucks | Diesel | 0.050371 | 0.050371 | 0.050371 | 0.050371 | 0.050371 | 0.050371 | 0.050371 | 0.050371 | 0.050371 | 0.050371
|  | Rail Corridor | Rail Corridor | All | 26.2665 | 26.2665 | 26.2665 | 26.2665 | 26.2665 | 26.2665 | 26.2665 | 26.2665 | 26.2665 | 26.2665
ZARm/per kilometer
| Maintenance Costs | Technology | Description | Fuel | 2006 | 2010 | 2015 | 2020 | 2025 | 2030 | 2035 | 2040 | 2045 | 2050
| Low Estimates | LCV | Light duty trucks |  | 1.2806e-06 | 1.2806e-06 | 1.2806e-06 | 1.2806e-06 | 1.2806e-06 | 1.2806e-06 | 1.2806e-06 | 1.2806e-06 | 1.2806e-06 | 1.2806e-06
|  | MCV | Medium duty trucks |  | 2.9013e-06 | 2.9013e-06 | 2.9013e-06 | 2.9013e-06 | 2.9013e-06 | 2.9013e-06 | 2.9013e-06 | 2.9013e-06 | 2.9013e-06 | 2.9013e-06
|  | HCV | Heavy duty trucks |  | 5.8054e-06 | 5.8054e-06 | 5.8054e-06 | 5.8054e-06 | 5.8054e-06 | 5.8054e-06 | 5.8054e-06 | 5.8054e-06 | 5.8054e-06 | 5.8054e-06
|  | Rail Corridor | Rail Corridor | ZARm/ton km | 9.595e-09 | 9.595e-09 | 9.595e-09 | 9.595e-09 | 9.595e-09 | 9.595e-09 | 9.595e-09 | 9.595e-09 | 9.595e-09 | 9.595e-09
Fixed assumptions***
|  | PM10 emission factors |  |  | ZARm/per kilometer 2050: kt per PJ
|  | Code | Mode | Technology | 2006 | 2010 | 2015 | 2020 | 2025 | 2030 | 2035 | 2040 | 2045 | 2050
|  | TRA.b | LCV | Diesel | 0.078889 | 0.078889 | 0.068241 | 0.055972 | 0.043704 | 0.031435 | 0.019167 | 0.0085648 | 0.0069444 | 0.0069444
|  | TRA.b | LCV | Gasoline | 0.078889 | 0.078889 | 0.068241 | 0.055972 | 0.043704 | 0.031435 | 0.019167 | 0.0085648 | 0.0069444 | 0.0069444
|  | TRA.b | MCV | Diesel | 0.0078598 | 0.0078598 | 0.0082582 | 0.0082618 | 0.008228 | 0.0082305 | 0.0081752 | 0.0081752 | 0.0081752 | 0.0081752
|  | TRA.b | HCV | Diesel | 0.0078598 | 0.0078598 | 0.0082582 | 0.0082618 | 0.008228 | 0.0082305 | 0.0081752 | 0.0081752 | 0.0081752 | 0.0081752
|  | TRA.b | Rail*** | Diesel | 0.078889 | 0.078889 | 0.24567 | 0.2015 | 0.15733 | 0.11317 | 0.069 | 0.030833 | 0.025 | 0.025
|  | NOX emission factors |  |  | 2050: kt per PJ
|  | Code | Mode | Technology | 2006 | 2010 | 2015 | 2020 | 2025 | 2030 | 2035 | 2040 | 2045 | 2050
|  | TRA.b | LCV | Diesel | 3.7744 | 3.7744 | 3.3268 | 2.8439 | 2.361 | 1.8781 | 1.3953 | 1.0352 | 1 | 1
|  | TRA.b | LCV | Gasoline | 3.7744 | 3.7744 | 3.3268 | 2.8439 | 2.361 | 1.8781 | 1.3953 | 1.0352 | 1 | 1
|  | TRA.b | MCV | Diesel | 3.7744 | 3.7744 | 3.3268 | 2.8439 | 2.361 | 1.8781 | 1.3953 | 1.0352 | 1 | 1
|  | TRA.b | HCV | Diesel | 3.7744 | 3.7744 | 3.3268 | 2.8439 | 2.361 | 1.8781 | 1.3953 | 1.0352 | 1 | 1
|  | TRA.b | Rail*** | Diesel | #REF! | 3.7744 | 3.3268 | 2.8439 | 2.361 | 1.8781 | 1.3953 | 1.0352 | 1 | 1
|  | SO2 emission factors |  |  | 2050: kt per PJ
|  | Code | Mode | Technology | 2006 | 2010 | 2015 | 2020 | 2025 | 2030 | 2035 | 2040 | 2045 | 2050
|  | TRA.b | LCV | Diesel | 0.024708 | 0.024708 | 0.0004386 | 0.0004386 | 0.0004386 | 0.0004386 | 0.0004386 | 0.0004386 | 0.0004386 | 0.0004386
|  | TRA.b | LCV | Gasoline | 0.024708 | 0.024708 | 0.0004386 | 0.0004386 | 0.0004386 | 0.0004386 | 0.0004386 | 0.0004386 | 0.0004386 | 0.0004386
|  | TRA.b | MCV | Diesel | 0.024708 | 0.024708 | 0.0004386 | 0.0004386 | 0.0004386 | 0.0004386 | 0.0004386 | 0.0004386 | 0.0004386 | 0.0004386
|  | TRA.b | HCV | Diesel | 0.024708 | 0.024708 | 0.0004386 | 0.0004386 | 0.0004386 | 0.0004386 | 0.0004386 | 0.0004386 | 0.0004386 | 0.0004386
|  | TRA.b | Rail*** | Diesel | 0.024708 | 0.024708 | 0.0004386 | 0.0004386 | 0.0004386 | 0.0004386 | 0.0004386 | 0.0004386 | 0.0004386 | 0.0004386
|  | NMVOC emission factors |  |  | 2050: kt per PJ
|  | Code | Mode | Technology | 2006 | 2010 | 2015 | 2020 | 2025 | 2030 | 2035 | 2040 | 2045 | 2050
|  | TRA.b | LCV | Diesel | 0.37115 | 0.37115 | 0.32471 | 0.27828 | 0.23184 | 0.18541 | 0.13897 | 0.11111 | 0.11111 | 0.11111
|  | TRA.b | LCV | Gasoline | 0.37115 | 0.37115 | 0.32471 | 0.27828 | 0.23184 | 0.18541 | 0.13897 | 0.11111 | 0.11111 | 0.11111
|  | TRA.b | MCV | Diesel | 0.37115 | 0.37115 | 0.32471 | 0.27828 | 0.23184 | 0.18541 | 0.13897 | 0.11111 | 0.11111 | 0.11111
|  | TRA.b | HCV | Diesel | 0.37115 | 0.37115 | 0.32471 | 0.27828 | 0.23184 | 0.18541 | 0.13897 | 0.11111 | 0.11111 | 0.11111
|  | TRA.b | Rail*** | Diesel | 0.32471 | 0.32471 | 0.32471 | 0.27828 | 0.23184 | 0.18541 | 0.13897 | 0.11111 | 0.11111 | 0.11111
*** All the emission factors we takn from the UK calculator. The assumption was that both countries use the same car manufactures and as a result they can have similar particulate emissions. Caution should be made though that The UK system is highly monitored and has : ASK ADRIAN here
[1] Tonne-km was calculated using an elasticity of o.8 as was the case in Merven, B., Stone, A., & Hughes, A. (2012). Long Term Energy Needs of the South African Transport Sector – Part 1. Working Paper, Energy Research Centre, University of Cape Town.
[2] Share of tonne-km between different modes for 2006 was sourced from Merven, B., Stone, A., & Hughes, A. (2012). Long Term Energy Needs of the South African Transport Sector – Part 1. Working Paper, Energy Research Centre, University of Cape Town.
1
2
| 3 | Compute energy content of diesel and electric rail
Compute energy content of road freight
Compute combustion emissions
1a
|  | DIESEL RAIL |  |  | 2006 | 2010 | 2015 | 2020 | 2025 | 2030 | 2035 | 2040 | 2045 | 2050
|  | Rail freight |  | PJ
| 1b |  | RAIL | Diesel | 2.5047 | 2.7348 | 2.9496 | 3.2669 | 3.6181 | 4.0067 | 4.4369 | 4.913 | 5.4396 | 6.0222
|  | ELECTRIC RAIL |  | PJ
| 2 |  | RAIL | Electric | 29.7297 | 32.4612 | 35.0102 | 38.7766 | 42.9451 | 47.5583 | 52.6647 | 58.3148 | 64.5658 | 71.4809
|  | ROAD FREIGHT |  | PJ
|  |  | LCV | Diesel | 47.9633 | 59.1891 | 63.9907 | 73.0944 | 82.6361 | 93.0422 | 103.7781 | 115.3916 | 128.0387 | 141.8065
|  |  | LCV | Gasoline | 87.0261 | 88.3721 | 95.0211 | 102.9556 | 112.1373 | 122.417 | 134.515 | 148.1212 | 163.3295 | 180.3248
|  |  | MCV | Diesel | 41.6954 | 52.4842 | 65.9706 | 83.4212 | 103.783 | 127.5135 | 155.0983 | 187.0787 | 224.0698 | 266.7664
|  |  | HCV | Diesel | 139.3132 | 150.1116 | 159.2053 | 173.3545 | 188.6037 | 205.1236 | 223.0174 | 242.3829 | 263.3294 | 285.9727
3
COMBUSTION EMISSIONS
|  | Liquid Hydrocarbon emissions | ROAD FREIGHT
|  | CO2 | ODS | Mt CO2e | 17.1447 | 19.5921 | 21.6361 | 24.6744 | 28.0447 | 31.8254 | 36.0209 | 40.7194 | 45.9864 | 51.8887
|  |  | OGS | Mt CO2e | 6.0309 | 6.1242 | 6.585 | 7.1348 | 7.7711 | 8.4835 | 9.3219 | 10.2648 | 11.3187 | 12.4965
|  | CH4 | ODS | Mt CO2e | 0.014583 | 0.016665 | 0.018403 | 0.020988 | 0.023854 | 0.02707 | 0.030639 | 0.034635 | 0.039115 | 0.044136
|  |  | OGS | Mt CO2e | 0.00043513 | 0.00044186 | 0.00047511 | 0.00051478 | 0.00056069 | 0.00061208 | 0.00067258 | 0.00074061 | 0.00081665 | 0.00090162
|  | N2O | ODS | Mt CO2e | 0.043055 | 0.049201 | 0.054334 | 0.061963 | 0.070427 | 0.079922 | 0.090458 | 0.10226 | 0.11548 | 0.13031
|  |  | OGS | Mt CO2e | 0 | 0 | 0 | 0 | 0 | 0 | 0 | 0 | 0 | 0
Total Emissions
|  | CO2 |  | Mt CO2e | 23.1756 | 25.7163 | 28.221 | 31.8092 | 35.8158 | 40.3089 | 45.3428 | 50.9842 | 57.3051 | 64.3853
|  | CH4 |  | Mt CO2e | 0.015018 | 0.017107 | 0.018878 | 0.021502 | 0.024415 | 0.027682 | 0.031311 | 0.035376 | 0.039932 | 0.045037
| Costs | N2O |  | Mt CO2e | 0.043055 | 0.049201 | 0.054334 | 0.061963 | 0.070427 | 0.079922 | 0.090458 | 0.10226 | 0.11548 | 0.13031
7 | High Estimates
Capital Costs
ZARm
|  | Technology | Description | Fuel | 2006 | 2010 | 2015 | 2020 | 2025 | 2030 | 2035 | 2040 | 2045 | 2050
|  | LCV | Light duty trucks | Diesel | 4559.658 | 5626.8427 | 6083.3085 | 6948.7614 | 7859.7794 | 8853.9556 | 9880.5301 | 10991.7342 | 12202.5441 | 13521.4169
|  | LCV | Light duty trucks | Gasoline | 8310.7831 | 8439.3239 | 9074.2939 | 9832.0152 | 10714.2002 | 11702.2315 | 12865.1535 | 14173.5454 | 15636.6314 | 17272.3388
|  | MCV | Medium duty trucks | Diesel | 0 | 0 | 0 | 0 | 0 | 0 | 0 | 0 | 0 | 0
|  | HCV | Heavy duty trucks | Diesel | 0 | 0 | 0 | 0 | 0 | 0 | 0 | 0 | 0 | 0
| Maintenance Costs | Rail Corridor | Rail Corridor | All | 44449.0124 | 48532.8963 | 52343.9273 | 57975.059 | 64207.4613 | 71104.6638 | 78739.1797 | 87186.6542 | 96532.6249 | 106871.4595
ZARm
|  | Technology | Description | Fuel | 2006 | 2010 | 2015 | 2020 | 2025 | 2030 | 2035 | 2040 | 2045 | 2050
|  | LCV | Light duty trucks |  | 40644.4393 | 44346.3684 | 47785.0471 | 52877.5272 | 58508.6424 | 64734.7617 | 71620.2208 | 79231.968 | 87645.6903 | 96944.8108
|  | MCV | Medium duty trucks |  | 11733.7881 | 14769.9491 | 18565.2261 | 23476.1392 | 29220.885 | 35920.3543 | 43712.8046 | 52752.5041 | 63214.8748 | 75298.1366
|  | HCV | Heavy duty trucks |  | 51353.3463 | 55333.837 | 58685.9411 | 63901.5551 | 69557.4751 | 75687.8695 | 82331.6362 | 89525.5701 | 97310.9094 | 105731.3827
| Point Estimates | Rail Corridor | Rail Corridor |  | 1283.205 | 1401.1032 | 1511.1244 | 1673.6904 | 1853.6145 | 2052.7309 | 2273.1328 | 2517.0042 | 2786.8144 | 3085.2877
Capital Costs
ZARm
|  | Technology | Description | Fuel | 2006 | 2010 | 2015 | 2020 | 2025 | 2030 | 2035 | 2040 | 2045 | 2050
|  | LCV | Light duty trucks | Diesel | 4342.5314 | 5358.8978 | 5793.6271 | 6617.868 | 7485.5042 | 8432.3386 | 9410.0287 | 10468.3183 | 11621.4706 | 12877.5399
|  | LCV | Light duty trucks | Gasoline | 7915.0315 | 8037.4513 | 8642.1846 | 9363.824 | 10204.0002 | 11144.9823 | 12252.5272 | 13498.6147 | 14892.0299 | 16449.8464
|  | MCV | Medium duty trucks | Diesel | 1022.7532 | 1287.3943 | 1618.2024 | 2046.2527 | 2546.9825 | 3130.9289 | 3810.143 | 4598.0711 | 5510.0036 | 6563.218
|  | HCV | Heavy duty trucks | Diesel | 10507.8794 | 11322.3641 | 12008.2689 | 13075.4835 | 14232.7932 | 15487.1895 | 16846.6315 | 18318.6483 | 19911.6781 | 21634.6684
| Maintenance Costs | Rail Corridor | Rail Corridor | Electric | 38522.4774 | 42061.8435 | 45364.737 | 50245.0512 | 55646.4665 | 61624.0419 | 68240.6224 | 75561.7669 | 83661.6082 | 92621.9316
ZARm
|  | Technology | Description | Fuel | 2006 | 2010 | 2015 | 2020 | 2025 | 2030 | 2035 | 2040 | 2045 | 2050
|  | LCV | Light duty trucks |  | 38708.9898 | 42234.6366 | 45509.5686 | 50359.5497 | 55722.5166 | 61652.154 | 68209.7341 | 75459.0171 | 83472.086 | 92328.3913
|  | MCV | Medium duty trucks |  | 11175.0362 | 14066.6182 | 17681.1677 | 22358.2278 | 27829.4143 | 34209.8612 | 41631.2425 | 50240.4801 | 60204.6427 | 71712.5111
| Low Estimates | HCV | Heavy duty trucks |  | 48907.9489 | 52698.8924 | 55891.3725 | 60858.6239 | 66245.2144 | 72083.6853 | 78411.0821 | 85262.4477 | 92677.0566 | 100696.555
|  | Rail All | Rail All |  | 1222.1 | 1334.384 | 1439.1661 | 1593.9909 | 1765.3472 | 1954.9818 | 2164.8884 | 2397.1468 | 2654.1089 | 2938.3692
Capital Costs
ZARm
|  | Technology | Description | Fuel | 2006 | 2010 | 2015 | 2020 | 2025 | 2030 | 2035 | 2040 | 2045 | 2050
|  | LCV | Light duty trucks | Diesel | 4125.4048 | 5090.953 | 5503.9458 | 6286.9746 | 7111.229 | 8010.7217 | 8939.5272 | 9944.9023 | 11040.3971 | 12233.6629
|  | LCV | Light duty trucks | Gasoline | 7519.2799 | 7635.5787 | 8210.0754 | 8895.6328 | 9693.8002 | 10587.7332 | 11639.9008 | 12823.684 | 14147.4284 | 15627.3541
|  | MCV | Medium duty trucks | Diesel | 3752.0088 | 4722.8549 | 5936.4368 | 7506.7557 | 9343.7018 | 11485.9313 | 13977.6537 | 16868.1977 | 20213.6567 | 24077.4136
|  | HCV | Heavy duty trucks | Diesel | 9982.4854 | 10756.2459 | 11407.8554 | 12421.7093 | 13521.1536 | 14712.83 | 16004.2999 | 17402.7159 | 18916.0942 | 20552.9349
| Maintenance Costs | Rail Corridor | Rail Corridor | All | 40215.7731 | 43910.7157 | 47358.7914 | 52453.6248 | 58092.465 | 64332.791 | 71240.2102 | 78883.1633 | 87339.0415 | 96693.2253
ZARm
|  | Technology | Description | Fuel | 2006 | 2010 | 2015 | 2020 | 2025 | 2030 | 2035 | 2040 | 2045 | 2050
|  | LCV | Light duty trucks |  | 36773.5403 | 40122.9047 | 43234.0902 | 47841.5722 | 52936.3907 | 58569.5463 | 64799.2474 | 71686.0662 | 79298.4817 | 87711.9717
|  | MCV | Medium duty trucks |  | 10616.2844 | 13363.2873 | 16797.1093 | 21240.3164 | 26437.9436 | 32499.3682 | 39549.6804 | 47728.4561 | 57194.4105 | 68126.8855
|  | HCV | Heavy duty trucks |  | 46462.5514 | 50063.9478 | 53096.8038 | 57815.6927 | 62932.9537 | 68479.501 | 74490.528 | 80999.3253 | 88043.2038 | 95661.7272
|  | Rail Corridor | Rail Corridor |  | 1160.995 | 1267.6648 | 1367.2078 | 1514.2913 | 1677.0798 | 1857.2327 | 2056.644 | 2277.2895 | 2521.4035 | 2791.4508
Energy produced and required - Total Domestic Freight | bar: ZARm 2050
|  | Vector | Name | Notes | 2006 | 2010 | 2015 | 2020 | 2025 | 2030 | 2035 | 2040 | 2045 | 2050
|  | T.01 | Road transport |  | 315.998 | 350.157 | 384.1877 | 432.8257 | 487.1601 | 548.0962 | 616.4089 | 692.9745 | 778.7675 | 874.8704
|  | T.02 | Rail transport |  | 32.2344 | 35.196 | 37.9598 | 42.0435 | 46.5632 | 51.5651 | 57.1016 | 63.2277 | 70.0054 | 77.5031
|  | V.01 | Electricity (delivered to end user) |  | -29.7297 | -32.4612 | -35.0102 | -38.7766 | -42.9451 | -47.5583 | -52.6647 | -58.3148 | -64.5658 | -71.4809
|  | V.04 | Liquid hydrocarbons |  | -318.5027 | -352.8918 | -387.1373 | -436.0926 | -490.7782 | -552.103 | -620.8458 | -697.8874 | -784.2071 | -880.8926
|  | Total |  |  | 0 | 0 | 0 | 0 | 0 | 0 | 0 | 0 | 0 | 0
Energy produced and required - Road freight | bar: 2006 to 2050
|  | Vector | Name | Notes | 2006 | 2010 | 2015 | 2020 | 2025 | 2030 | 2035 | 2040 | 2045 | 2050
|  | T.01 | Road transport |  | 315.998 | 350.157 | 384.1877 | 432.8257 | 487.1601 | 548.0962 | 616.4089 | 692.9745 | 778.7675 | 874.8704
|  | V.01 | Electricity (delivered to end user) |  | 0 | 0 | 0 | 0 | 0 | 0 | 0 | 0 | 0 | 0
|  | V.04 | Liquid hydrocarbons |  | -315.998 | -350.157 | -384.1877 | -432.8257 | -487.1601 | -548.0962 | -616.4089 | -692.9745 | -778.7675 | -874.8704
|  | Total |  |  | 0 | 0 | 0 | 0 | 0 | 0 | 0 | 0 | 0 | 0
Energy produced and required - Rail freight | bar: 2006 to 2050
|  | Vector | Name | Notes | 2006 | 2010 | 2015 | 2020 | 2025 | 2030 | 2035 | 2040 | 2045 | 2050
|  | T.02 | Rail transport |  | 32.2344 | 35.196 | 37.9598 | 42.0435 | 46.5632 | 51.5651 | 57.1016 | 63.2277 | 70.0054 | 77.5031
|  | V.01 | Electricity (delivered to end user) |  | -29.7297 | -32.4612 | -35.0102 | -38.7766 | -42.9451 | -47.5583 | -52.6647 | -58.3148 | -64.5658 | -71.4809
|  | V.04 | Liquid hydrocarbons |  | -2.5047 | -2.7348 | -2.9496 | -3.2669 | -3.6181 | -4.0067 | -4.4369 | -4.913 | -5.4396 | -6.0222
|  | Total |  |  | 0 | 0 | 0 | 0 | 0 | 0 | 0 | 0 | 0 | 0
Energy produced and required - National Navigation | bar: 2006 to 2050
|  | Vector | Name | Notes | 2006 | 2010 | 2015 | 2020 | 2025 | 2030 | 2035 | 2040 | 2045 | 2050
|  | T.04 | National navigation
|  | V.04 | Liquid hydrocarbons
|  | Total |  |  | 0 | 0 | 0 | 0 | 0 | 0 | 0 | 0 | 0 | 0
|  | Emissions produced - Domestic Freight Total |  |  | 2050: Mt CO2e
|  | GHG | IPCC Sector | Notes | 2006 | 2010 | 2015 | 2020 | 2025 | 2030 | 2035 | 2040 | 2045 | 2050
|  | CO2 | 1A | Fuel Combustion | 23.1756 | 25.7163 | 28.221 | 31.8092 | 35.8158 | 40.3089 | 45.3428 | 50.9842 | 57.3051 | 64.3853
|  | CH4 | 1A | Fuel Combustion | 0.015018 | 0.017107 | 0.018878 | 0.021502 | 0.024415 | 0.027682 | 0.031311 | 0.035376 | 0.039932 | 0.045037
|  | N2O | 1A | Fuel Combustion | 0.043055 | 0.049201 | 0.054334 | 0.061963 | 0.070427 | 0.079922 | 0.090458 | 0.10226 | 0.11548 | 0.13031
|  | Total |  |  | 23.2337 | 25.7826 | 28.2943 | 31.8926 | 35.9106 | 40.4165 | 45.4646 | 51.1218 | 57.4605 | 64.5606
|  | Emissions produced - Road |  |  | 2050: Mt CO2e
|  | GHG | IPCC Sector | Notes | 2006 | 2010 | 2015 | 2020 | 2025 | 2030 | 2035 | 2040 | 2045 | 2050
|  | CO2 | 1A | Fuel Combustion | 22.9901 | 25.5137 | 28.0026 | 31.5672 | 35.5478 | 40.0122 | 45.0142 | 50.6203 | 56.9022 | 63.9392
|  | CH4 | 1A | Fuel Combustion | 0.0066275 | 0.0068764 | 0.0074322 | 0.0081356 | 0.0089398 | 0.0098407 | 0.010884 | 0.012056 | 0.013367 | 0.014833
|  | N2O | 1A | Fuel Combustion | 0.05102 | 0.055367 | 0.059188 | 0.064989 | 0.071308 | 0.078228 | 0.085804 | 0.094097 | 0.10317 | 0.11311
|  | Total |  |  | 23.0477 | 25.576 | 28.0692 | 31.6403 | 35.6281 | 40.1002 | 45.1109 | 50.7264 | 57.0187 | 64.0672
|  | Emissions produced - Rail |  |  | 2050: Mt CO2e
|  | GHG | IPCC Sector | Notes | 2006 | 2010 | 2015 | 2020 | 2025 | 2030 | 2035 | 2040 | 2045 | 2050
|  | CO2 | 1A | Fuel Combustion | 0.18551 | 0.20256 | 0.21847 | 0.24197 | 0.26798 | 0.29677 | 0.32863 | 0.36389 | 0.40289 | 0.44604
|  | CH4 | 1A | Fuel Combustion | 1.2523e-05 | 1.3674e-05 | 1.4748e-05 | 1.6334e-05 | 1.809e-05 | 2.0034e-05 | 2.2185e-05 | 2.4565e-05 | 2.7198e-05 | 3.0111e-05
|  | N2O | 1A | Fuel Combustion | 0.00046587 | 0.00050868 | 0.00054862 | 0.00060764 | 0.00067296 | 0.00074525 | 0.00082527 | 0.00091381 | 0.0010118 | 0.0011201
|  | Total |  |  | 0.18599 | 0.20308 | 0.21903 | 0.24259 | 0.26867 | 0.29753 | 0.32948 | 0.36483 | 0.40393 | 0.44719
Emissions produced - Domestic Freight Total
|  | Vector | Name | IPCC | 2006 | 2010 | 2015 | 2020 | 2025 | 2030 | 2035 | 2040 | 2045 | 2050
|  | AQ.01 | PM10 | 1A | 12.0719 | 13.2333 | 12.7106 | 11.9753 | 10.9181 | 9.5108 | 7.6584 | 5.7679 | 6.008 | 6.7558
|  | AQ.02 | NOX | 1A | #REF! | 1331.9707 | 1287.9125 | 1240.1988 | 1158.7363 | 1036.9312 | 866.2524 | 722.4427 | 784.2071 | 880.8926
|  | AQ.03 | SO2 | 1A | 7.8694 | 8.7191 | 0.1698 | 0.19127 | 0.21525 | 0.24215 | 0.2723 | 0.30609 | 0.34395 | 0.38636
|  | AQ.04 | NMVOC | 1A | 118.0954 | 130.8482 | 125.7085 | 121.3549 | 113.7833 | 102.364 | 86.2803 | 77.543 | 87.1341 | 97.877
|  | Total |  |  | #REF! | 1484.7712 | 1426.5014 | 1373.7203 | 1283.653 | 1149.0481 | 960.4635 | 806.0597 | 877.6931 | 985.9117
kt
Emissions produced - Road
|  | Vector | Name | IPCC | 2006 | 2010 | 2015 | 2020 | 2025 | 2030 | 2035 | 2040 | 2045 | 2050
|  | AQ.01 | PM10 | 1A | 12.0719 | 13.2333 | 12.7106 | 11.9753 | 10.9181 | 9.5108 | 7.6584 | 5.7679 | 6.008 | 6.7558
|  | AQ.02 | NOX | 1A | 1192.7168 | 1321.6482 | 1278.1 | 1230.9081 | 1150.194 | 1029.4059 | 860.0616 | 717.3569 | 778.7675 | 874.8704
|  | AQ.03 | SO2 | 1A | 7.8076 | 8.6515 | 0.1685 | 0.18984 | 0.21367 | 0.24039 | 0.27035 | 0.30394 | 0.34156 | 0.38372
|  | AQ.04 | NMVOC | 1A | 117.2821 | 129.9601 | 124.7507 | 120.4458 | 112.9445 | 101.6211 | 85.6637 | 76.9972 | 86.5297 | 97.2078
|  | Total |  |  | 1329.8782 | 1473.4932 | 1415.7298 | 1363.5191 | 1274.2702 | 1140.7782 | 953.6541 | 800.4259 | 871.6467 | 979.2177
kt
Emissions produced - Rail
|  | Vector | Name | IPCC | 2006 | 2010 | 2015 | 2020 | 2025 | 2030 | 2035 | 2040 | 2045 | 2050
|  | AQ.01 | PM10 | 1A | 0.19759 | 0.21575 | 0.72461 | 0.65828 | 0.56925 | 0.45343 | 0.30615 | 0.15148 | 0.13599 | 0.15056
|  | AQ.02 | NOX | 1A | #REF! | 10.3225 | 9.8125 | 9.2907 | 8.5424 | 7.5253 | 6.1908 | 5.0858 | 5.4396 | 6.0222
|  | AQ.03 | SO2 | 1A | 0.061885 | 0.067571 | 0.0012937 | 0.0014328 | 0.0015869 | 0.0017573 | 0.001946 | 0.0021548 | 0.0023858 | 0.0026413
|  | AQ.04 | NMVOC | 1A | 0.81331 | 0.88803 | 0.95777 | 0.9091 | 0.83883 | 0.74288 | 0.61661 | 0.54588 | 0.6044 | 0.66913
|  | Total |  |  | #REF! | 11.4938 | 11.4962 | 10.8595 | 9.952 | 8.7233 | 7.1155 | 5.7854 | 6.1824 | 6.8445
Costs
|  | Cost of road freight - LCV, MCV, HCV |  |  | 2050: ZARm
|  | Vector | Name | Notes | 2006 | 2010 | 2015 | 2020 | 2025 | 2030 | 2035 | 2040 | 2045 | 2050
|  | C1.High | High estimate of capital costs |  | 12870.441 | 14066.1666 | 15157.6023 | 16780.7766 | 18573.9796 | 20556.187 | 22745.6836 | 25165.2796 | 27839.1756 | 30793.7557
|  | C2.High | High estimate of operating costs |  | 103731.5737 | 114450.1545 | 125036.2142 | 140255.2215 | 157287.0025 | 176342.9855 | 197664.6616 | 221510.0421 | 248171.4746 | 277974.3302
|  | C1.Point | Point estimate of capital costs |  | 23788.1955 | 26006.1076 | 28062.283 | 31103.4283 | 34469.2801 | 38195.4394 | 42319.3303 | 46883.6524 | 51935.1822 | 57525.2727
|  | C2.Point | Point estimate of operating costs |  | 98791.9749 | 109000.1472 | 119082.1088 | 133576.4014 | 149797.1452 | 167945.7005 | 188252.0587 | 210961.9449 | 236353.7853 | 264737.4573
|  | C1.Low | Low estimate of capital costs |  | 25379.1789 | 28205.6325 | 31058.3134 | 35111.0724 | 39669.8845 | 44797.2163 | 50561.3817 | 57039.5 | 64317.5764 | 72491.3656
|  | C2.Low | Low estimate of operating costs |  | 93852.3762 | 103550.1398 | 113128.0034 | 126897.5814 | 142307.288 | 159548.4155 | 178839.4558 | 200413.8476 | 224536.096 | 251500.5844
|  | Cost of rail freight |  |  | ZARm 2050: ZARm
|  | Vector | Name | Notes | 2006 | 2010 | 2015 | 2020 | 2025 | 2030 | 2035 | 2040 | 2045 | 2050
|  | C1.High | High estimate of capital costs |  | 44449.0124 | 48532.8963 | 52343.9273 | 57975.059 | 64207.4613 | 71104.6638 | 78739.1797 | 87186.6542 | 96532.6249 | 106871.4595
|  | C2.High | High estimate of operating costs |  | 1283.205 | 1401.1032 | 1511.1244 | 1673.6904 | 1853.6145 | 2052.7309 | 2273.1328 | 2517.0042 | 2786.8144 | 3085.2877
|  | C1.Point | Point estimate of capital costs |  | 38522.4774 | 42061.8435 | 45364.737 | 50245.0512 | 55646.4665 | 61624.0419 | 68240.6224 | 75561.7669 | 83661.6082 | 92621.9316
|  | C2.Point | Point estimate of operating costs |  | 1222.1 | 1334.384 | 1439.1661 | 1593.9909 | 1765.3472 | 1954.9818 | 2164.8884 | 2397.1468 | 2654.1089 | 2938.3692
|  | C1.Low | Low estimate of capital costs |  | 40215.7731 | 43910.7157 | 47358.7914 | 52453.6248 | 58092.465 | 64332.791 | 71240.2102 | 78883.1633 | 87339.0415 | 96693.2253
|  | C2.Low | Low estimate of operating costs |  | 1160.995 | 1267.6648 | 1367.2078 | 1514.2913 | 1677.0798 | 1857.2327 | 2056.644 | 2277.2895 | 2521.4035 | 2791.4508
|  | From | To | Index | 2006 | 2010 | 2015 | 2020 | 2025 | 2030 | 2035 | 2040 | 2045 | 2050
|  | Electricity grid | Freight transport | 1 | 29.7297 | 32.4612 | 35.0102 | 38.7766 | 42.9451 | 47.5583 | 52.6647 | 58.3148 | 64.5658 | 71.4809
|  | Liquid | Freight transport | 2 | 318.5027 | 352.8918 | 387.1373 | 436.0926 | 490.7782 | 552.103 | 620.8458 | 697.8874 | 784.2071 | 880.8926

## XVI.a
XVI | Transfers
XVI.a | Fuel to primary comodities |  | Converts fuels into the associated primary fuel demand
Inputs
|  | Hydrocarbon requirements | [11 empty] | PJ
|  | Vector | Name | Notes | 2006 | 2010 | 2015 | 2020 | 2025 | 2030 | 2035 | 2040 | 2045 | 2050
|  | V.03 | Solid hydrocarbons |  | -3923.6391 | -4114.3195 | -4379.5109 | -5306.6209 | -5983.1888 | -6856.7419 | -7681.4128 | -8539.531 | -9822.5997 | -11128.7179
|  | V.04 | Liquid hydrocarbons |  | -856.283 | -964.0405 | -1086.9766 | -1232.0511 | -1381.8511 | -1537.9761 | -1702.7268 | -1876.7194 | -2079.339 | -2256.9028
|  | V.05 | Gaseous hydrocarbons |  | -178.3388 | -160.0654 | -174.0231 | -190.1353 | -292.8463 | -312.6899 | -399.8921 | -480.6038 | -523.4462 | -568.4243
Fixed assumptions
|  | Gas distribution losses |  |  | 2050: % of total consumption
|  | Vector | Name | Notes | 2006 | 2010 | 2015 | 2020 | 2025 | 2030 | 2035 | 2040 | 2045 | 2050
|  | V.05 | Gaseous hydrocarbons | bar: 2006 to 2050
Cost assumptions
|  | Capital cost of gas distribution |  |  | 2050: ZARm/PJ
|  |  |  | Delta | 2007 | 2010 | 2015 | 2020 | 2025 | 2030 | 2035 | 2040 | 2045 | 2050
High estimate
Point estimate
Low estimate
|  | Operating cost of gas distribution |  |  | ZARm/PJ 2050: ZARm/PJ
|  |  |  | Delta | 2007 | 2010 | 2015 | 2020 | 2025 | 2030 | 2035 | 2040 | 2045 | 2050
High estimate
Point estimate
Low estimate
Methodology
| 1 | Transfer coal, petroleum, and gas to V.03, V.04 and V.05 from C.01, C.02 and C.03 respectively
| 2 | Compute emissions
| 1 | COAL AND GAS TRANSFERS
|  | Coal required |  | PJ | 3923.6391 | 4114.3195 | 4379.5109 | 5306.6209 | 5983.1888 | 6856.7419 | 7681.4128 | 8539.531 | 9822.5997 | 11128.7179
|  | Petroleum products required |  | PJ | 856.283 | 964.0405 | 1086.9766 | 1232.0511 | 1381.8511 | 1537.9761 | 1702.7268 | 1876.7194 | 2079.339 | 2256.9028
|  | Gasesous hydrocarbon required |  | PJ | 178.3388 | 160.0654 | 174.0231 | 190.1353 | 292.8463 | 312.6899 | 399.8921 | 480.6038 | 523.4462 | 568.4243
| + | distribution losses |  |  | 0 | 0 | 0 | 0 | 0 | 0 | 0 | 0 | 0 | 0
| = | Natural gas required |  |  | 178.3388 | 160.0654 | 174.0231 | 190.1353 | 292.8463 | 312.6899 | 399.8921 | 480.6038 | 523.4462 | 568.4243
|  | Fugative emissions | Assuming distribution losses are leaks |  | 0 | 0 | 0 | 0 | 0 | 0 | 0 | 0 | 0 | 0
Outputs
Energy balance | bar: 2007 to ZARm/PJ 2050
|  | Vector | Name | Notes | 2006 | 2010 | 2015 | 2020 | 2025 | 2030 | 2035 | 2040 | 2045 | 2050
|  | V.03 | Solid hydrocarbons |  | 3923.6391 | 4114.3195 | 4379.5109 | 5306.6209 | 5983.1888 | 6856.7419 | 7681.4128 | 8539.531 | 9822.5997 | 11128.7179
|  | V.04 | Liquid hydrocarbons |  | 856.283 | 964.0405 | 1086.9766 | 1232.0511 | 1381.8511 | 1537.9761 | 1702.7268 | 1876.7194 | 2079.339 | 2256.9028
|  | V.05 | Gaseous hydrocarbons |  | 178.3388 | 160.0654 | 174.0231 | 190.1353 | 292.8463 | 312.6899 | 399.8921 | 480.6038 | 523.4462 | 568.4243
|  | C.01 | Coal and fossil waste |  | -3923.6391 | -4114.3195 | -4379.5109 | -5306.6209 | -5983.1888 | -6856.7419 | -7681.4128 | -8539.531 | -9822.5997 | -11128.7179
|  | C.02 | Oil and petroleum products |  | -856.283 | -964.0405 | -1086.9766 | -1232.0511 | -1381.8511 | -1537.9761 | -1702.7268 | -1876.7194 | -2079.339 | -2256.9028
|  | C.03 | Natural gas |  | -178.3388 | -160.0654 | -174.0231 | -190.1353 | -292.8463 | -312.6899 | -399.8921 | -480.6038 | -523.4462 | -568.4243
|  | X.02 | Distribution losses and own use |  | 0 | 0 | 0 | 0 | 0 | 0 | 0 | 0 | 0 | 0
|  | Total |  |  | 2.8422e-13 | -4.5475e-13 | -1.9895e-13 | -8.5265e-14 | -5.1159e-13 | -3.4106e-13 | 5.6843e-13 | -7.9581e-13 | 1.2506e-12 | -2.2737e-13
Emissions
|  | Emissions produced |  |  | 2050: Mt CO2e
|  | GHG | IPCC Sector | Notes | 2006 | 2010 | 2015 | 2020 | 2025 | 2030 | 2035 | 2040 | 2045 | 2050
|  | CH4 | 1B | Fugitive Emissions from Fuels | 0 | 0 | 0 | 0 | 0 | 0 | 0 | 0 | 0 | 0
|  | Total |  |  | 0 | 0 | 0 | 0 | 0 | 0 | 0 | 0 | 0 | 0
Information
Information summary
|  | Vector | Information type | Notes | 2006 | 2010 | 2015 | 2020 | 2025 | 2030 | 2035 | 2040 | 2045 | 2050
Costs
Costs of this physical change
|  | Vector | Name | Notes | 2006 | 2010 | 2015 | 2020 | 2025 | 2030 | 2035 | 2040 | 2045 | 2050
|  | C1.High | High estimate of capital costs
|  | C1.Point | Point estimate of capital costs
|  | C1.Low | Low estimate of capital costs
|  | C2.High | High estimate of operating costs
|  | C2.Point | Point estimate of operating costs
|  | C2.Low | Low estimate of operating costs
Air Quality
|  | Vector | Name | IPCC Sector | 2006 | 2010 | 2015 | 2020 | 2025 | 2030 | 2035 | 2040 | 2045 | 2050
|  | AQ.04 | NMVOC | 1B | 0 | 0 | 0 | 0 | 0 | 0 | 0 | 0 | 0 | 0
[5 empty] | #REF! | #REF! | #REF! | #REF! | #REF! | #REF! | #REF! | #REF! | #REF! | #REF!
[5 empty] | #REF! | #REF! | #REF! | #REF! | #REF! | #REF! | #REF! | #REF! | #REF! | #REF!
[5 empty] | #REF! | #REF! | #REF! | #REF! | #REF! | #REF! | #REF! | #REF! | #REF! | #REF!

## XVI.b
XVI | Transfers
XVI.b | Imported fuels |  | Costing of imports/exports
Inputs
|  | Hydrocarbon imports | [11 empty] | PJ
|  | Vector | Name | Notes | 2006 | 2010 | 2015 | 2020 | 2025 | 2030 | 2035 | 2040 | 2045 | 2050
|  | Y.04 | Coal oversupply (imports) |  | 0 | 0 | 0 | 0 | 0 | 0 | 0 | 0 | 0 | 0
|  | Y.05 | Oil and petroleum products oversupply (imports) |  | -664.1461 | -797.8345 | -930.3364 | -946.9133 | -1043.3044 | -1128.4145 | -1267.9904 | -1407.4937 | -1615.7165 | -1793.2803
|  | Y.06 | Gas oversupply (imports) |  | -117.1238 | -115.2654 | -152.8104 | -179.7738 | -298.7634 | -320.9233 | -408.8935 | -490.3111 | -534.8894 | -576.609
Nuclear Fission
|  | Vector | Name | Notes | 2006 | 2010 | 2015 | 2020 | 2025 | 2030 | 2035 | 2040 | 2045 | 2050
|  | N.01 | Nuclear fission |  | -113.7257 | -148.5771 | -148.5771 | -148.5771 | -148.5771 | -148.5771 | -148.5771 | -148.5771 | 0 | 0
Positive numbers are exports. Negative numbers are imports
Cost assumptions
|  |  |  | SATIM | 2006: *Coal coking imports
|  | Cost of coal |  |  | 2006 | 2010 | 2015 | 2020 | 2025 | 2030 | 2035 | 2040 | 2045 | 2050
|  | High | ZARm/PJ | WEO 2012 Current Policies | 54.81 | 54.81 | 70.4 | 85.99 | 88.4867 | 94.57 | 93.48 | 95.9767 | 98.4733 | 100.97
|  | Point | ZARm/PJ | WEO 2012 New Policies | 54.81 | 54.81 | 67.45 | 80.09 | 80.9267 | 82.84 | 82.6 | 83.4367 | 84.2733 | 85.11
|  | Low | ZARm/PJ | WEO 2012 450 | 54.81 | 54.81 | 65.38 | 75.94 | 74.7583 | 70.17 | 72.395 | 71.2133 | 70.0317 | 68.85
*Crude oil imports
|  | Cost of oil |  |  | 2006 | 2010 | 2015 | 2020 | 2025 | 2030 | 2035 | 2040 | 2045 | 2050
|  | High | ZARm/PJ | WEO 2012 Current Policies | 97.4 | 97.4 | 125.1 | 152.8 | 157.235 | 168.05 | 170.89 | 173.73 | 176.57 | 179.41
|  | Point | ZARm/PJ | WEO 2012 New Policies | 97.4 | 97.4 | 119.86 | 142.32 | 143.8067 | 147.21 | 148.2175 | 149.225 | 150.2325 | 151.24
|  | Low | ZARm/PJ | WEO 2012 450 | 97.4 | 97.4 | 116.17 | 134.94 | 132.8417 | 134.94 | 131.7925 | 128.645 | 125.4975 | 122.35
*Regional LNG imports decoupled from oil prices
|  | Cost of gas |  |  | 2006 | 2010 | 2015 | 2020 | 2025 | 2030 | 2035 | 2040 | 2045 | 2050
|  | High | ZARm/PJ | WEO 2012 Current Policies | 69.28 | 69.28 | 88.18 | 88.18 | 88.18 | 88.18 | 88.18 | 88.18 | 88.18 | 88.18
|  | Point | ZARm/PJ | WEO 2012 New Policies | 69.28 | 69.28 | 84.61 | 84.61 | 84.61 | 84.61 | 84.61 | 84.61 | 84.61 | 84.61
|  | Low | ZARm/PJ | WEO 2012 450 | 69.28 | 69.28 | 82.09 | 82.09 | 82.09 | 82.09 | 82.09 | 82.09 | 82.09 | 82.09
Methodology
| 1 | Turn the imports into costs
| 2 | Multiply those units by a range of market prices
| 1 | Calculate the cost of imports
|  | High |  |  | 2006 | 2010 | 2015 | 2020 | 2025 | 2030 | 2035 | 2040 | 2045 | 2050
|  | Coal |  | ZARm | 0 | 0 | 0 | 0 | 0 | 0 | 0 | 0 | 0 | 0
|  | Oil |  | ZARm | -64687.8253 | -77709.084 | -116385.0827 | -144688.3543 | -164043.9658 | -189630.0649 | -216686.8807 | -244523.8777 | -285287.0622 | -321732.4222
|  | Gas |  | ZARm | -8114.3362 | -7985.5848 | -13474.8186 | -15852.4528 | -26344.96 | -28299.0152 | -36056.2264 | -43235.6303 | -47166.5512 | -50845.3796
|  | Total |  | ZARm | -72802.1615 | -85694.6687 | -129859.9013 | -160540.8071 | -190388.9258 | -217929.08 | -252743.1072 | -287759.508 | -332453.6134 | -372577.8018
|  | Point |  |  | 2006 | 2010 | 2015 | 2020 | 2025 | 2030 | 2035 | 2040 | 2045 | 2050
|  | Coal |  | ZARm | 0 | 0 | 0 | 0 | 0 | 0 | 0 | 0 | 0
|  | Oil |  | ZARm | -64687.8253 | -77709.084 | -111510.12 | -134764.7028 | -150034.1266 | -166113.9057 | -187938.3682 | -210033.245 | -242733.1289 | -271215.7156
|  | Gas |  | ZARm | -8114.3362 | -7985.5848 | -12929.2856 | -15210.6603 | -25278.3746 | -27153.319 | -34596.4767 | -41485.2198 | -45256.9959 | -48786.8856
|  | Total |  | ZARm | -72802.1615 | -85694.6687 | -124439.4056 | -149975.3631 | -175312.5012 | -193267.2247 | -222534.845 | -251518.4648 | -287990.1248 | -320002.6011
|  | Low |  |  | 2006 | 2010 | 2015 | 2020 | 2025 | 2030 | 2035 | 2040 | 2045 | 2050
|  | Coal |  | ZARm | 0 | 0 | 0 | 0 | 0 | 0 | 0 | 0 | 0 | 0
|  | Oil |  | ZARm | -64687.8253 | -77709.084 | -108077.1787 | -127776.4826 | -138594.294 | -152268.2592 | -167111.6258 | -181067.025 | -202768.3813 | -219407.8471
|  | Gas |  | ZARm | -8114.3362 | -7985.5848 | -12544.2035 | -14757.6304 | -24525.4907 | -26344.5924 | -33566.0652 | -40249.6359 | -43909.0745 | -47333.8309
|  | Total |  | ZARm | -72802.1615 | -85694.6687 | -120621.3822 | -142534.1129 | -163119.7847 | -178612.8515 | -200677.691 | -221316.6609 | -246677.4558 | -266741.6781
Positive numbers are costs to the country to pay for imports. Negative numbers are revenue to the country from selling exports
Outputs
Energy balance | bar: 2006 to 2050
|  | Vector | Name | Notes | 2006 | 2010 | 2015 | 2020 | 2025 | 2030 | 2035 | 2040 | 2045 | 2050
|  | Total |  |  | 0 | 0 | 0 | 0 | 0 | 0 | 0 | 0 | 0 | 0
Emissions
|  | Emissions produced |  |  | 2050: Mt CO2e
|  | GHG | IPCC Sector | Notes | 2006 | 2010 | 2015 | 2020 | 2025 | 2030 | 2035 | 2040 | 2045 | 2050
|  | Total |  |  | 0 | 0 | 0 | 0 | 0 | 0 | 0 | 0 | 0 | 0
Information
Information summary
|  | Vector | Information type | Notes | 2006 | 2010 | 2015 | 2020 | 2025 | 2030 | 2035 | 2040 | 2045 | 2050
Costs
Coal
|  | Vector | Name | Notes | 2006 | 2010 | 2015 | 2020 | 2025 | 2030 | 2035 | 2040 | 2045 | 2050
|  | C3.High | High estimate of fuel costs |  | 0 | 0 | 0 | 0 | 0 | 0 | 0 | 0 | 0 | 0
|  | C3.Point | Point estimate of fuel costs |  | 0 | 0 | 0 | 0 | 0 | 0 | 0 | 0 | 0 | 0
|  | C3.Low | Low estimate of fuel costs |  | 0 | 0 | 0 | 0 | 0 | 0 | 0 | 0 | 0 | 0
Oil
|  | Vector | Name | Notes | 2006 | 2010 | 2015 | 2020 | 2025 | 2030 | 2035 | 2040 | 2045 | 2050
|  | C3.High | High estimate of fuel costs |  | -64687.8253 | -77709.084 | -116385.0827 | -144688.3543 | -164043.9658 | -189630.0649 | -216686.8807 | -244523.8777 | -285287.0622 | -321732.4222
|  | C3.Point | Point estimate of fuel costs |  | -64687.8253 | -77709.084 | -111510.12 | -134764.7028 | -150034.1266 | -166113.9057 | -187938.3682 | -210033.245 | -242733.1289 | -271215.7156
|  | C3.Low | Low estimate of fuel costs |  | -64687.8253 | -77709.084 | -108077.1787 | -127776.4826 | -138594.294 | -152268.2592 | -167111.6258 | -181067.025 | -202768.3813 | -219407.8471
Gas
|  | Vector | Name | Notes | 2006 | 2010 | 2015 | 2020 | 2025 | 2030 | 2035 | 2040 | 2045 | 2050
|  | C3.High | High estimate of fuel costs |  | -8114.3362 | -7985.5848 | -13474.8186 | -15852.4528 | -26344.96 | -28299.0152 | -36056.2264 | -43235.6303 | -47166.5512 | -50845.3796
|  | C3.Point | Point estimate of fuel costs |  | -8114.3362 | -7985.5848 | -12929.2856 | -15210.6603 | -25278.3746 | -27153.319 | -34596.4767 | -41485.2198 | -45256.9959 | -48786.8856
|  | C3.Low | Low estimate of fuel costs |  | -8114.3362 | -7985.5848 | -12544.2035 | -14757.6304 | -24525.4907 | -26344.5924 | -33566.0652 | -40249.6359 | -43909.0745 | -47333.8309
|  | From | To | Index | 2006 | 2010 | 2015 | 2020 | 2025 | 2030 | 2035 | 2040 | 2045 | 2050
|  | Gas imports | Gas | 1 | 117.1238 | 115.2654 | 152.8104 | 179.7738 | 298.7634 | 320.9233 | 408.8935 | 490.3111 | 534.8894 | 576.609
|  | Crude oil imports | Oil | 2 | 664.1461 | 797.8345 | 930.3364 | 946.9133 | 1043.3044 | 1128.4145 | 1267.9904 | 1407.4937 | 1615.7165 | 1793.2803

## 2006
2006
|  |  | PJ | Uses | [16 empty] | Secondary sources | [19 empty] | Primary Sources | [19 empty] | Adjustments |  |  |  | Emissions (Mt CO2e)
|  |  |  | Cooking | Lighting | Space Heating | Water Heating | Refridgeration | Other Use | Non Energy Use | Cooling | Road transport | Rail transport | Domestic aviation | National navigation | International aviation | International shipping | Industry | Food consumption [UNUSED] | Total uses | Electricity (delivered to end user) | Electricity (supplied to grid) | Solid hydrocarbons | Liquid hydrocarbons | Gaseous hydrocarbons | Coal and fossil waste | Oil and petroleum products | Natural gas | Blast furnace gas | Heat transport | Edible biomass | Energy crops (second generation) | Energy crops (first generation) | Dry biomass and waste | Wet biomass and waste | Gaseous waste | Domestic solar thermal | Other Waste | Hydrogen | Total secondary sources | Coal reserves | Oil reserves | Gas reserves | Biomass | Electricity oversupply (imports) | Petroleum products oversupply | Coal oversupply (imports) | Oil and petroleum products oversupply (imports) | Gas oversupply (imports) | Nuclear fission | Solar | Wind | Tidal | Wave | Geothermal | Hydro | Environmental heat | Agriculture | Waste | Total primary sources | Conversion losses | Distribution losses and own use | Total adjust. | Unallocated | Fuel Combustion |  |  |  | Fugitive Emissions from Fuels |  |  |  | Industrial Processes |  |  |  | Solvent and Other Product Use |  |  |  | Agriculture |  |  |  | Land Use, Land-Use Change and Forestry |  |  |  | Waste |  |  |  | Other |  |  |  | International Aviation and Shipping |  |  |  | Bioenergy credit |  |  |  | Carbon capture |  |  |  | Total
|  | Sector |  | K.01 | L.01 | H.01 | H.02 | H.03 | Z.02 | Z.03 | H.04 | T.01 | T.02 | T.03 | T.04 | T.05 | T.06 | I.01 | F.01 |  | V.01 | V.02 | V.03 | V.04 | V.05 | C.01 | C.02 | C.03 | V.06 | V.07 | V.08 | V.13 | V.14 | V.09 | V.10 | V.15 | V.11 | V.16 | V.12 |  | Q.01 | Q.02 | Q.03 | Y.01 | Y.02 | Y.03 | Y.04 | Y.05 | Y.06 | N.01 | R.01 | R.02 | R.03 | R.04 | R.05 | R.06 | R.07 | A.01 | W.01 |  | X.01 | X.02 |  | Z.01 | 1A | 1A | 1A | 1A | 1B | 1B | 1B | 1B | 2 | 2 | 2 | 2 | 3 | 3 | 3 | 3 | 4 | 4 | 4 | 4 | 5 | 5 | 5 | 5 | 6 | 6 | 6 | 6 | 7 | 7 | 7 | 7 | X1 | X1 | X1 | X1 | X2 | X2 | X2 | X2 | X3 | X3 | X3 | X3
[65 empty] | CO2 | CH4 | N2O | F | CO2 | CH4 | N2O | F | CO2 | CH4 | N2O | F | CO2 | CH4 | N2O | F | CO2 | CH4 | N2O | F | CO2 | CH4 | N2O | F | CO2 | CH4 | N2O | F | CO2 | CH4 | N2O | F | CO2 | CH4 | N2O | F | CO2 | CH4 | N2O | F | CO2 | CH4 | N2O | F
Consumption
| COM.A | Commercial Sector |  | 0.29916 | 181.6617 | 45.2177 | 31.5774 | 7.3604 | 33.9989 | 0 | 82.1848 | 0 | 0 | 0 | 0 | 0 | 0 | 0 | 0 | 382.3 | -105.0573 | 0 | -97.4855 | -3.3139 | -21.954 | 0 | 0 | 0 | 0 | 0 | 0 | 0 | 0 | 0 | 0 | 0 | 0 | 0 | 0 | -227.8107 | 0 | 0 | 0 | 0 | 0 | 0 | 0 | 0 | 0 | 0 | 0 | 0 | 0 | 0 | 0 | 0 | 0 | 0 | 0 | 0 | -154.4894 | 0 | -154.4894 | 0 | 11.2611 | 0.0035889 | 0.04632 | 0 | 0 | 0 | 0 | 0 | 0 | 0 | 0 | 0 | 0 | 0 | 0 | 0 | 0 | 0 | 0 | 0 | 0 | 0 | 0 | 0 | 0 | 0 | 0 | 0 | 0 | 0 | 0 | 0 | 0 | 0 | 0 | 0 | 0 | 0 | 0 | 0 | 0 | 0 | 0 | 0
| COM | Commercial Sector | Subtotal | 0.29916 | 181.6617 | 45.2177 | 31.5774 | 7.3604 | 33.9989 | 0 | 82.1848 | 0 | 0 | 0 | 0 | 0 | 0 | 0 | 0 | 382.3 | -105.0573 | 0 | -97.4855 | -3.3139 | -21.954 | 0 | 0 | 0 | 0 | 0 | 0 | 0 | 0 | 0 | 0 | 0 | 0 | 0 | 0 | -227.8107 | 0 | 0 | 0 | 0 | 0 | 0 | 0 | 0 | 0 | 0 | 0 | 0 | 0 | 0 | 0 | 0 | 0 | 0 | 0 | 0 | -154.4894 | 0 | -154.4894 | 0 | 11.2611 | 0.0035889 | 0.04632 | 0 | 0 | 0 | 0 | 0 | 0 | 0 | 0 | 0 | 0 | 0 | 0 | 0 | 0 | 0 | 0 | 0 | 0 | 0 | 0 | 0 | 0 | 0 | 0 | 0 | 0 | 0 | 0 | 0 | 0 | 0 | 0 | 0 | 0 | 0 | 0 | 0 | 0 | 0 | 0 | 0 | 11.311
| RES.K | Residential Cooking |  | 35.5534 | 0 | 0 | 0 | 0 | 0 | 0 | 0 | 0 | 0 | 0 | 0 | 0 | 0 | 0 | 0 | 35.5534 | -26.8553 | 0 | -15.1005 | -4.8155 | -1.3806 | 0 | 0 | 0 | 0 | 0 | 0 | 0 | 0 | -47.4577 | 0 | 0 | 0 | 0 | 0 | -95.6095 | 0 | 0 | 0 | 0 | 0 | 0 | 0 | 0 | 0 | 0 | 0 | 0 | 0 | 0 | 0 | 0 | 0 | 0 | 0 | 0 | 60.0562 | 0 | 60.0562 | 0 | 0.73394 | 0.00046384 | 0.0025053 | 0 | 0 | 0 | 0 | 0 | 0 | 0 | 0 | 0 | 0 | 0 | 0 | 0 | 0 | 0 | 0 | 0 | 0 | 0 | 0 | 0 | 0 | 0 | 0 | 0 | 0 | 0 | 0 | 0 | 0 | 0 | 0 | 0 | 0 | 0 | 0 | 0 | 0 | 0 | 0 | 0 | 0.73691
| RES.L | Residential Lighting |  | 0 | 76.4852 | 0 | 0 | 0 | 0 | 0 | 0 | 0 | 0 | 0 | 0 | 0 | 0 | 0 | 0 | 76.4852 | -27.3011 | 0 | 0 | -0.77363 | 0 | 0 | 0 | 0 | 0 | 0 | 0 | 0 | 0 | 0 | 0 | 0 | 0 | 0 | 0 | -28.0748 | 0 | 0 | 0 | 0 | 0 | 0 | 0 | 0 | 0 | 0 | 0 | 0 | 0 | 0 | 0 | 0 | 0 | 0 | 0 | 0 | -48.4104 | 0 | -48.4104 | 0 | 0.0573 | 4.8739e-05 | 0.0001439 | 0 | 0 | 0 | 0 | 0 | 0 | 0 | 0 | 0 | 0 | 0 | 0 | 0 | 0 | 0 | 0 | 0 | 0 | 0 | 0 | 0 | 0 | 0 | 0 | 0 | 0 | 0 | 0 | 0 | 0 | 0 | 0 | 0 | 0 | 0 | 0 | 0 | 0 | 0 | 0 | 0
| RES.H | Residential Space Heating |  | 0 | 0 | 38.8141 | 0 | 0 | 0 | 0 | 0 | 0 | 0 | 0 | 0 | 0 | 0 | 0 | 0 | 38.8141 | -18.278 | 0 | -21.3247 | -5.3343 | -0.015069 | 0 | 0 | 0 | 0 | 0 | 0 | 0 | 0 | -16.2663 | 0 | 0 | 0 | 0 | 0 | -61.2184 | 0 | 0 | 0 | 0 | 0 | 0 | 0 | 0 | 0 | 0 | 0 | 0 | 0 | 0 | 0 | 0 | 0 | 0 | 0 | 0 | 22.4043 | 0 | 22.4043 | 0 | 2.4485 | 0.00078483 | 0.022321 | 0 | 0 | 0 | 0 | 0 | 0 | 0 | 0 | 0 | 0 | 0 | 0 | 0 | 0 | 0 | 0 | 0 | 0 | 0 | 0 | 0 | 0 | 0 | 0 | 0 | 0 | 0 | 0 | 0 | 0 | 0 | 0 | 0 | 0 | 0 | 0 | 0 | 0 | 0 | 0 | 0
| RES.W | Residential Water Heating |  | 0 | 0 | 0 | 43.0603 | 0 | 0 | 0 | 0 | 0 | 0 | 0 | 0 | 0 | 0 | 0 | 0 | 43.0603 | -53.8229 | 0 | 0 | -1.458 | -0.41817 | 0 | 0 | 0 | 0 | 0 | 0 | 0 | 0 | -8.4081 | 0 | 0 | 0 | 0 | 0 | -64.1072 | 0 | 0 | 0 | 0 | 0 | 0 | 0 | 0 | 0 | 0 | -0.21953 | 0 | 0 | 0 | 0 | 0 | 0 | 0 | 0 | -0.21953 | 21.2664 | 0 | 21.2664 | 0 | 0.13438 | 0.0001182 | 0.00028415 | 0 | 0 | 0 | 0 | 0 | 0 | 0 | 0 | 0 | 0 | 0 | 0 | 0 | 0 | 0 | 0 | 0 | 0 | 0 | 0 | 0 | 0 | 0 | 0 | 0 | 0 | 0 | 0 | 0 | 0 | 0 | 0 | 0 | 0 | 0 | 0 | 0 | 0 | 0 | 0 | 0
| RES.R | Residential Refrigeration |  | 0 | 0 | 0 | 0 | 0 | 0 | 0 | 0 | 0 | 0 | 0 | 0 | 0 | 0 | 0 | 0 | 0 | 0 | 0 | 0 | 0 | 0 | 0 | 0 | 0 | 0 | 0 | 0 | 0 | 0 | 0 | 0 | 0 | 0 | 0 | 0 | 0 | 0 | 0 | 0 | 0 | 0 | 0 | 0 | 0 | 0 | 0 | 0 | 0 | 0 | 0 | 0 | 0 | 0 | 0 | 0 | 0 | 0 | 0 | 0 | 0 | 0 | 0 | 0 | 0 | 0 | 0 | 0 | 0 | 0 | 0 | 0 | 0 | 0 | 0 | 0 | 0 | 0 | 0 | 0 | 0 | 0 | 0 | 0 | 0 | 0 | 0 | 0 | 0 | 0 | 0 | 0 | 0 | 0 | 0 | 0 | 0 | 0 | 0 | 0 | 0 | 0 | 0 | 0 | 0
| RES.O | Residential Other Use |  | 0 | 0 | 0 | 0 | 0 | 7.7486 | 0 | 0 | 0 | 0 | 0 | 0 | 0 | 0 | 0 | 0 | 7.7486 | -9.6858 | 0 | 0 | 0 | 0 | 0 | 0 | 0 | 0 | 0 | 0 | 0 | 0 | 0 | 0 | 0 | 0 | 0 | 0 | -9.6858 | 0 | 0 | 0 | 0 | 0 | 0 | 0 | 0 | 0 | 0 | 0 | 0 | 0 | 0 | 0 | 0 | 0 | 0 | 0 | 0 | 1.9372 | 0 | 1.9372 | 0 | 0 | 0 | 0 | 0 | 0 | 0 | 0 | 0 | 0 | 0 | 0 | 0 | 0 | 0 | 0 | 0 | 0 | 0 | 0 | 0 | 0 | 0 | 0 | 0 | 0 | 0 | 0 | 0 | 0 | 0 | 0 | 0 | 0 | 0 | 0 | 0 | 0 | 0 | 0 | 0 | 0 | 0 | 0 | 0
| RES | Residential | Subtotal | 35.5534 | 76.4852 | 38.8141 | 43.0603 | 0 | 7.7486 | 0 | 0 | 0 | 0 | 0 | 0 | 0 | 0 | 0 | 0 | 201.6616 | -135.943 | 0 | -36.4252 | -12.3814 | -1.8139 | 0 | 0 | 0 | 0 | 0 | 0 | 0 | 0 | -72.1321 | 0 | 0 | 0 | 0 | 0 | -258.6956 | 0 | 0 | 0 | 0 | 0 | 0 | 0 | 0 | 0 | 0 | -0.21953 | 0 | 0 | 0 | 0 | 0 | 0 | 0 | 0 | -0.21953 | 57.2536 | 0 | 57.2536 | 0 | 3.3742 | 0.0014156 | 0.025254 | 0 | 0 | 0 | 0 | 0 | 0 | 0 | 0 | 0 | 0 | 0 | 0 | 0 | 0 | 0 | 0 | 0 | 0 | 0 | 0 | 0 | 0 | 0 | 0 | 0 | 0 | 0 | 0 | 0 | 0 | 0 | 0 | 0 | 0 | 0 | 0 | 0 | 0 | 0 | 0 | 0 | 3.4008
[64 empty] | 0 | [5 empty] | 0 | 0 | 0 | 0 | 0 | 0 | 0 | 0 | 0 | 0 | 0 | 0 | 0 | 0 | 0 | 0 | 0 | 0 | 0 | 0 | 0 | 0 | 0 | 0 | 0 | 0 | 0 | 0 | 0 | 0 | 0 | 0 | 0 | 0 | 0 | 0 | 0 | 0 | 0 | 0
| IND.a | Industry |  | 0 | 0 |  |  | 0 | 0 | 0 | 0 | 0 | 0 | 0 | 0 | 0 | 0 | 1189.3486 | 0 | 1189.3486 | -421.6694 | 0 | -562.0238 | -40.0304 | -89.3876 | 0 | 0 | 0 | 0 | 0 | 0 | 0 | 0 | -76.2375 | 0 | 0 | 0 | 0 | 0 | -1189.3486 | 0 | 0 | 0 | 0 | 0 | 0 | 0 | 0 | 0 | 0 | 0 | 0 | 0 | 0 | 0 | 0 | 0 | 0 | 0 | 0 | 0 | 0 | 0 | 0 | 54.9698 | 0.014313 | 0.2305 | 0 | 0 | 0 | 0 | 0 | 6.98 | 0.0018887 | 0.024597 | 0 | 0 | 0 | 0 | 0 | 0 | 0 | 0 | 0 | 0 | 0 | 0 | 0 | 0 | 0 | 0 | 0 | 0 | 0 | 0 | 0 | 0 | 0 | 0 | 0 | 0 | 0 | 0 | 0 | 0 | 0 | 0 | 0 | 62.2211
| IND | Industry |  | 0 | 0 |  |  | 0 | 0 | 0 | 0 | 0 | 0 | 0 | 0 | 0 | 0 | 1189.3486 | 0 | 1189.3486 | -421.6694 | 0 | -562.0238 | -40.0304 | -89.3876 | 0 | 0 | 0 | 0 | 0 | 0 | 0 | 0 | -76.2375 | 0 | 0 | 0 | 0 | 0 | -1189.3486 | 0 | 0 | 0 | 0 | 0 | 0 | 0 | 0 | 0 | 0 | 0 | 0 | 0 | 0 | 0 | 0 | 0 | 0 | 0 | 0 | 0 | 0 | 0 | 0 | 54.9698 | 0.014313 | 0.2305 | 0 | 0 | 0 | 0 | 0 | 6.98 | 0.0018887 | 0.024597 | 0 | 0 | 0 | 0 | 0 | 0 | 0 | 0 | 0 | 0 | 0 | 0 | 0 | 0 | 0 | 0 | 0 | 0 | 0 | 0 | 0 | 0 | 0 | 0 | 0 | 0 | 0 | 0 | 0 | 0 | 0 | 0 | 0 | 62.2211
| TRA.a | Domestic transportation |  | 0 | 0 |  |  | 0 | 0 | 0 | 0 | 354.3107 | 2.3418 | 78.01 | 0 | 0 | 0 | 0 | 0 | 434.6625 | -2.3418 | 0 | 0 | -432.3207 | 0 | 0 | 0 | 0 | 0 | 0 | 0 | 0 | 0 | 0 | 0 | 0 | 0 | 0 | 0 | -434.6625 | 0 | 0 | 0 | 0 | 0 | 0 | 0 | 0 | 0 | 0 | 0 | 0 | 0 | 0 | 0 | 0 | 0 | 0 | 0 | 0 | 0 | 0 | 0 | -5.6843e-14 | 30.4675 | 0.0081963 | 0.019346 | 0 | 0 | 0 | 0 | 0 | 0 | 0 | 0 | 0 | 0 | 0 | 0 | 0 | 0 | 0 | 0 | 0 | 0 | 0 | 0 | 0 | 0 | 0 | 0 | 0 | 0 | 0 | 0 | 0 | 0 | 0 | 0 | 0 | 0 | 0 | 0 | 0 | 0 | 0 | 0 | 0 | 30.495
| TRA.b | Domestic freight |  | 0 | 0 |  |  | 0 | 0 | 0 | 0 | 315.998 | 32.2344 | 0 | 0 | 0 | 0 | 0 | 0 | 348.2324 | -29.7297 | 0 | 0 | -318.5027 | 0 | 0 | 0 | 0 | 0 | 0 | 0 | 0 | 0 | 0 | 0 | 0 | 0 | 0 | 0 | -348.2324 | 0 | 0 | 0 | 0 | 0 | 0 | 0 | 0 | 0 | 0 | 0 | 0 | 0 | 0 | 0 | 0 | 0 | 0 | 0 | 0 | 0 | 0 | 0 | 0 | 23.1756 | 0.015018 | 0.043055 | 0 | 0 | 0 | 0 | 0 | 0 | 0 | 0 | 0 | 0 | 0 | 0 | 0 | 0 | 0 | 0 | 0 | 0 | 0 | 0 | 0 | 0 | 0 | 0 | 0 | 0 | 0 | 0 | 0 | 0 | 0 | 0 | 0 | 0 | 0 | 0 | 0 | 0 | 0 | 0 | 0 | 23.2337
| TRA | Transport |  | 0 | 0 | 0 | 0 | 0 | 0 | 0 | 0 | 670.3087 | 34.5762 | 78.01 | 0 | 0 | 0 | 0 | 0 | 782.8949 | -32.0715 | 0 | 0 | -750.8234 | 0 | 0 | 0 | 0 | 0 | 0 | 0 | 0 | 0 | 0 | 0 | 0 | 0 | 0 | 0 | -782.8949 | 0 | 0 | 0 | 0 | 0 | 0 | 0 | 0 | 0 | 0 | 0 | 0 | 0 | 0 | 0 | 0 | 0 | 0 | 0 | 0 | 0 | 0 | 0 | 1.1369e-13 | 53.6431 | 0.023214 | 0.0624 | 0 | 0 | 0 | 0 | 0 | 0 | 0 | 0 | 0 | 0 | 0 | 0 | 0 | 0 | 0 | 0 | 0 | 0 | 0 | 0 | 0 | 0 | 0 | 0 | 0 | 0 | 0 | 0 | 0 | 0 | 0 | 0 | 0 | 0 | 0 | 0 | 0 | 0 | 0 | 0 | 0 | 53.7287
0
| Subtotal.Consumption | Total consumption |  | 35.8525 | 258.1469 | 84.0318 | 74.6377 | 7.3604 | 41.7475 | 0 | 82.1848 | 670.3087 | 34.5762 | 78.01 | 0 | 0 | 0 | 1189.3486 | 0 | 2556.2051 | -694.7412 | 0 | -695.9345 | -806.549 | -113.1555 | 0 | 0 | 0 | 0 | 0 | 0 | 0 | 0 | -148.3696 | 0 | 0 | 0 | 0 | 0 | -2458.7498 | 0 | 0 | 0 | 0 | 0 | 0 | 0 | 0 | 0 | 0 | -0.21953 | 0 | 0 | 0 | 0 | 0 | 0 | 0 | 0 | -0.21953 | -97.2358 | 0 | -97.2358 | -1.4211e-13 | 123.2481 | 0.042532 | 0.36447 | 0 | 0 | 0 | 0 | 0 | 6.98 | 0.0018887 | 0.024597 | 0 | 0 | 0 | 0 | 0 | 0 | 0 | 0 | 0 | 0 | 0 | 0 | 0 | 0 | 0 | 0 | 0 | 0 | 0 | 0 | 0 | 0 | 0 | 0 | 0 | 0 | 0 | 0 | 0 | 0 | 0 | 0 | 0 | 130.6616
Supply
| Subtotal.H2prod | Total supply / (demand) to this poing | [36 empty] | 0
| H2prod | H2 Production for Transport |  | 0 | 0 |  |  | 0 | 0 | 0 | 0 |  |  |  | 0 | 0 | 0 |  | 0 | 0 | 0 | 0 | 0 | 0 | 0 | 0 | 0 | 0 | 0 | 0 | 0 | 0 | 0 | 0 | 0 | 0 | 0 | 0 | 0 | 0 | 0 | 0 | 0 | 0 | 0 | 0 | 0 | 0 | 0 | 0 | 0 | 0 | 0 | 0 | 0 | 0 | 0 | 0 | 0 | 0 | 0 | 0 | 0 | 0 | 0 | 0 | 0 | 0 | 0 | 0 | 0 | 0 | 0 | 0 | 0 | 0 | 0 | 0 | 0 | 0 | 0 | 0 | 0 | 0 | 0 | 0 | 0 | 0 | 0 | 0 | 0 | 0 | 0 | 0 | 0 | 0 | 0 | 0 | 0 | 0 | 0 | 0 | 0 | 0 | 0 | 0 | 0 | 0 | 0
| WST | Waste |  | 0 | 0 |  |  | 0 | 0 | 0 | 0 |  |  |  | 0 | 0 | 0 | 0 | 0 | 0 | 0 | 0 | 0 | 0 | 0 | 0.22341 | 0 | 0 | 0 | 0 | 0 | 0 | 0 | 0.2052 | 0 | 0.016751 | 0 | 0 | 0 | 0.44537 | 0 | 0 | 0 | 0 | 0 | 0 | 0 | 0 | 0 | 0 | 0 | 0 | 0 | 0 | 0 | 0 | 0 | 0 | -0.44537 | -0.44537 | 0 | 0 | 0 | 0 | 0 | 0 | 0 | 0 | 0 | 0 | 0 | 0 | 0 | 0 | 0 | 0 | 0 | 0 | 0 | 0 | 0 | 0 | 0 | 0 | 0 | 0 | 0 | 0 | 0 | 2.0915 | 0.66278 | 0 | 0 | 0 | 0 | 0 | 0 | 0 | 0 | 0 | 0 | 0 | 0 | 0 | 0 | 0 | 0 | 0 | 2.7542
| AGL | Agriculture and land use |  | 0 | 0 | 0 | 0 | 0 | 0 | 0 | 0 | 0 | 0 | 0 | 0 | 0 | 0 | 0 | 0 | 0 | -20.7608 | 0 | -0.52782 | -49.0869 | 0 | 0 | 0 | 0 | 0 | 0 | 0 | 0 | 0 | 0 | 0 | 0 | 0 | 0 | 0 | -70.3755 | 0 | 0 | 0 | 0 | 0 | 0 | 0 | 0 | 0 | 0 | 0 | 0 | 0 | 0 | 0 | 0 | 0 | 70.3755 | 0 | 70.3755 | 0 | 0 | 0 | 0 | 3.64 | 0.0025577 | 0.018548 | 0 | 0 | 0 | 0 | 0 | 0 | 0 | 0 | 0 | 0 | 0 | 0 | 0 | 0 | 26.3729 | 17.2386 | 0 | -49.0249 | 0 | 0 | 0 | 0 | 0 | 0 | 0 | 0 | 0 | 0 | 0 | 0 | 0 | 0 | 0 | 0 | 0 | 0 | 0 | 0 | 0 | 0 | 0 | -1.7522
| AGL | Agriculture and Land use |  | 0 | 0 | 0 | 0 | 0 | 0 | 0 | 0 | 0 | 0 | 0 | 0 | 0 | 0 | 0 | 0 | 0 | -20.7608 | 0 | -0.52782 | -49.0869 | 0 | 0.22341 | 0 | 0 | 0 | 0 | 0 | 0 | 0 | 0.2052 | 0 | 0.016751 | 0 | 0 | 0 | -69.9301 | 0 | 0 | 0 | 0 | 0 | 0 | 0 | 0 | 0 | 0 | 0 | 0 | 0 | 0 | 0 | 0 | 0 | 70.3755 | -0.44537 | 69.9301 | 0 | 0 | 0 | -1.4211e-14 | 3.64 | 0.0025577 | 0.018548 | 0 | 0 | 0 | 0 | 0 | 0 | 0 | 0 | 0 | 0 | 0 | 0 | 0 | 0 | 26.3729 | 17.2386 | 0 | -49.0249 | 0 | 0 | 0 | 0 | 2.0915 | 0.66278 | 0 | 0 | 0 | 0 | 0 | 0 | 0 | 0 | 0 | 0 | 0 | 0 | 0 | 0 | 0 | 0 | 0 | 1.002
| Subtotal.BIO.SUP | Total supply / (demand) | [20 empty] | -3200.1251 | -806.549 | -113.1555 | [5 empty] | 0 | 0 | 0 | 0.2052 | 0 | 0.016751 | 0 | 0 | 0 | [21 empty] | 0 | 0 | 0 | 0
| BIO.SUP | Supply of biomass for fuel and other | [18 empty] | 0 | 0 | -0.18468 | 0 | -0.016751 | 0 | 0 | 0 | 0 | 0 | 0 | 0 | 0 | 148.3696 | 0 | 0.016751 | 0 | 0 | 0 | 148.1849 | 0 | 0 | 0 | -148.1644 | 0 | 0 | 0 | 0 | 0 | 0 | 0 | 0 | 0 | 0 | 0 | 0 | 0 | 0 | 0 | -148.1644 | -0.02052 | 0 | -0.02052 | -1.7764e-14 | 0 | 0 | 0 | 0 | 0 | 0 | 0 | 0 | 0 | 0 | 0 | 0 | 0 | 0 | 0 | 0 | 0 | 0 | 0 | 0 | 0 | 0 | 0 | 0 | 0 | 0 | 0 | 0 | 0 | 0 | 0 | 0 | 0 | 0 | 0 | 0 | -0.018715 | 0 | 0 | 0 | 0 | 0 | 0 | 0
| FOS.SUP | Fossil Fuel supply |  | 0 | 0 |  |  | 0 | 0 | 0 | 0 |  |  |  | 0 | 0 | 0 |  | 0 | 0 | 0 | 0 | 0 | 0 | 0 | 3923.6391 | 0 | 178.3388 | 0 | 0 | 0 | 0 | 0 | 0 | 0 | 0 | 0 | 0 | 0 | 4101.9779 | -3923.6391 | 0 | -61.215 | 0 | 0 | 0 | 0 | 0 | -117.1238 | 0 | 0 | 0 | 0 | 0 | 0 | 0 | 0 | 0 | 0 | -4101.9779 | 0 | 0 | 0 | 0 | 0 | 0 | 0 | 0 | 0 | 0 | 0 | 0 | 0 | 0 | 0 | 0 | 0 | 0 | 0 | 0 | 0 | 0 | 0 | 0 | 0 | 0 | 0 | 0 | 0 | 0 | 0 | 0 | 0 | 0 | 0 | 0 | 0 | 0 | 0 | 0 | 0 | 0 | 0 | 0 | 0 | 0 | 0 | 0 | 0
| FOS.CTL | Petroleum CTL | [18 empty] | -19.6952 | 0 | -722.8014 | 0 | -0.2 | 0 | 199.5118 | 0 | 0 | 0 | 0 | 0 | 0 | 0 | 0 | 0 | 0 | 0 | 0 | -543.1848 | 0 | 0 | 0 | 0 | 0 | 0 | 0 | 0 | 0 | 0 | 0 | 0 | 0 | 0 | 0 | 0 | 0 | 0 | 0 | 0 | 543.1848 | 0 | 543.1848 | 0 | 16.0914 | 0.0035109 | 0.072558 | 0 | 0 | 0 | 0 | 0 | 31.1134 | 0.073046 | 0 | 0 | 0 | 0 | 0 | 0 | 0 | 0 | 0 | 0 | 0 | 0 | 0 | 0 | 0 | 0 | 0 | 0 | 0 | 0 | 0 | 0 | 0 | 0 | 0 | 0 | 0 | 0 | 0 | 0 | 0 | 0 | 0 | 0 | 47.3539
| FOS.GTL | Petroleum GTL | [18 empty] | -4.0916 | 0 | 0 | 0 | -64.2283 | 0 | 54.807 | 0 | 0 | 0 | 0 | 0 | 0 | 0 | 0 | 0 | 0 | 0 | 0 | -13.513 | 0 | 0 | 0 | 0 | 0 | 0 | 0 | -14.6946 | 0 | 0 | 0 | 0 | 0 | 0 | 0 | 0 | 0 | 0 | 0 | -14.6946 | 28.2076 | 0 | 28.2076 | 0 | 1.8596 | 0.0015817 | 0.0046698 | 0 | 0 | 0 | 0 | 0 | 1.7984 | 0.0060696 | 0 | 0 | 0 | 0 | 0 | 0 | 0 | 0 | 0 | 0 | 0 | 0 | 0 | 0 | 0 | 0 | 0 | 0 | 0 | 0 | 0 | 0 | 0 | 0 | 0 | 0 | 0 | 0 | 0 | 0 | 0 | 0 | 0 | 0 | 3.6703
| FOS.REF | Petroleum Crude Refineries |  | 0 | 0 |  |  | 0 | 0 | 0 | 0 |  |  |  | 0 | 0 | 0 |  | 0 | 0 | -3.5571 | 0 | 0 | 0 | -0.73821 | 0 | 601.5939 | 0 | 0 | 0 | 0 | 0 | 0 | 0 | 0 | 0 | 0 | 0 | 0 | 597.2985 | 0 | 0 | 0 | 0 | 0 | 0 | 0 | -649.0811 | 0 | 0 | 0 | 0 | 0 | 0 | 0 | 0 | 0 | 0 | 0 | -649.0811 | 47.4872 | 4.2953 | 51.7825 | -6.3949e-14 | 2.4253 | 0.0020432 | 0.0060093 | 0 | 0 | 0 | 0 | 0 | 0 | 0 | 0 | 0 | 0 | 0 | 0 | 0 | 0 | 0 | 0 | 0 | 0 | 0 | 0 | 0 | 0 | 0 | 0 | 0 | 0 | 0 | 0 | 0 | 0 | 0 | 0 | 0 | 0 | 0 | 0 | 0 | 0 | 0 | 0 | 0 | 2.4333
| FOS | Fossil fuel production |  | 0 | 0 |  |  | 0 | 0 | 0 | 0 |  |  |  | 0 | 0 | 0 |  | 0 | 0 | -27.3439 | 0 | -722.8014 | 0 | -65.1666 | 3923.6391 | 855.9126 | 178.3388 | 0 | 0 | 0 | 0 | 0 | 0 | 0 | 0 | 0 | 0 | 0 | 4142.5786 | -3923.6391 | 0 | -61.215 | 0 | 0 | 0 | 0 | -663.7757 | -117.1238 | 0 | 0 | 0 | 0 | 0 | 0 | 0 | 0 | 0 | 0 | -4765.7535 | 618.8796 | 4.2953 | 623.1749 | 0 | 20.3762 | 0.0071357 | 0.083237 | 0 | 0 | 0 | 0 | 0 | 32.9118 | 0.079115 | 0 | 0 | 0 | 0 | 0 | 0 | 0 | 0 | 0 | 0 | 0 | 0 | 0 | 0 | 0 | 0 | 0 | 0 | 0 | 0 | 0 | 0 | 0 | 0 | 0 | 0 | 0 | 0 | 0 | 0 | 0 | 0 | 0 | 0 | 53.4575
| RE.a | Onshore wind |  | 0 | 0 |  |  | 0 | 0 | 0 | 0 |  |  |  | 0 | 0 | 0 |  | 0 | 0 | 0 | 0.055844 | 0 | 0 | 0 | 0 | 0 | 0 | 0 | 0 | 0 | 0 | 0 | 0 | 0 | 0 | 0 | 0 | 0 | 0.055844 | 0 | 0 | 0 | 0 | 0 | 0 | 0 | 0 | 0 | 0 | 0 | -0.055844 | 0 | 0 | 0 | 0 | 0 | 0 | 0 | -0.055844 | 0 | 0 | 0 | 0 | 0 | 0 | 0 | 0 | 0 | 0 | 0 | 0 | 0 | 0 | 0 | 0 | 0 | 0 | 0 | 0 | 0 | 0 | 0 | 0 | 0 | 0 | 0 | 0 | 0 | 0 | 0 | 0 | 0 | 0 | 0 | 0 | 0 | 0 | 0 | 0 | 0 | 0 | 0 | 0 | 0 | 0 | 0 | 0 | 0
| RE.b | Hydroelectric power stations |  | 0 | 0 |  |  | 0 | 0 | 0 | 0 |  |  |  | 0 | 0 | 0 |  | 0 | 0 | 0 | 31.3209 | 0 | 0 | 0 | 0 | 0 | 0 | 0 | 0 | 0 | 0 | 0 | 0 | 0 | 0 | 0 | 0 | 0 | 31.3209 | 0 | 0 | 0 | 0 | -26.035 | 0 | 0 | 0 | 0 | 0 | 0 | 0 | 0 | 0 | 0 | -5.2859 | 0 | 0 | 0 | -31.3209 | 0 | 0 | 0 | 0 | 0 | 0 | 0 | 0 | 0 | 0 | 0 | 0 | 0 | 0 | 0 | 0 | 0 | 0 | 0 | 0 | 0 | 0 | 0 | 0 | 0 | 0 | 0 | 0 | 0 | 0 | 0 | 0 | 0 | 0 | 0 | 0 | 0 | 0 | 0 | 0 | 0 | 0 | 0 | 0 | 0 | 0 | 0 | 0 | 0
| RE.c | CSP |  | 0 | 0 |  |  | 0 | 0 | 0 | 0 |  |  |  | 0 | 0 | 0 |  | 0 | 0 | 0 | 0 | 0 | 0 | 0 | 0 | 0 | 0 | 0 | 0 | 0 | 0 | 0 | 0 | 0 | 0 | 0 | 0 | 0 | 0 | 0 | 0 | 0 | 0 | 0 | 0 | 0 | 0 | 0 | 0 | 0 | 0 | 0 | 0 | 0 | 0 | 0 | 0 | 0 | 0 | 0 | 0 | 0 | 0 | 0 | 0 | 0 | 0 | 0 | 0 | 0 | 0 | 0 | 0 | 0 | 0 | 0 | 0 | 0 | 0 | 0 | 0 | 0 | 0 | 0 | 0 | 0 | 0 | 0 | 0 | 0 | 0 | 0 | 0 | 0 | 0 | 0 | 0 | 0 | 0 | 0 | 0 | 0 | 0 | 0 | 0 | 0 | 0 | 0
| RE.e | Centralised PV |  | 0 | 0 |  |  | 0 | 0 | 0 | 0 |  |  |  | 0 | 0 | 0 |  | 0 | 0 | 0 | 0 | 0 | 0 | 0 | 0 | 0 | 0 | 0 | 0 | 0 | 0 | 0 | 0 | 0 | 0 | 0 | 0 | 0 | 0 | 0 | 0 | 0 | 0 | 0 | 0 | 0 | 0 | 0 | 0 | 0 | 0 | 0 | 0 | 0 | 0 | 0 | 0 | 0 | 0 | 0 | 0 | 0 | 0 | 0 | 0 | 0 | 0 | 0 | 0 | 0 | 0 | 0 | 0 | 0 | 0 | 0 | 0 | 0 | 0 | 0 | 0 | 0 | 0 | 0 | 0 | 0 | 0 | 0 | 0 | 0 | 0 | 0 | 0 | 0 | 0 | 0 | 0 | 0 | 0 | 0 | 0 | 0 | 0 | 0 | 0 | 0 | 0 | 0
| RE | National renewable power generation |  | 0 | 0 |  |  | 0 | 0 | 0 | 0 |  |  |  | 0 | 0 | 0 |  | 0 | 0 | 0 | 31.3768 | 0 | 0 | 0 | 0 | 0 | 0 | 0 | 0 | 0 | 0 | 0 | 0 | 0 | 0 | 0 | 0 | 0 | 31.3768 | 0 | 0 | 0 | 0 | -26.035 | 0 | 0 | 0 | 0 | 0 | 0 | -0.055844 | 0 | 0 | 0 | -5.2859 | 0 | 0 | 0 | -31.3768 | 0 | 0 | 0 | 0 | 0 | 0 | 0 | 0 | 0 | 0 | 0 | 0 | 0 | 0 | 0 | 0 | 0 | 0 | 0 | 0 | 0 | 0 | 0 | 0 | 0 | 0 | 0 | 0 | 0 | 0 | 0 | 0 | 0 | 0 | 0 | 0 | 0 | 0 | 0 | 0 | 0 | 0 | 0 | 0 | 0 | 0 | 0 | 0 | 0
| RE.d | Decentralised PV |  | 0 | 0 |  |  | 0 | 0 | 0 | 0 |  |  |  | 0 | 0 | 0 |  | 0 | 0 | 0 | 0 | 0 | 0 | 0 | 0 | 0 | 0 | 0 | 0 | 0 | 0 | 0 | 0 | 0 | 0 | 0 | 0 | 0 | 0 | 0 | 0 | 0 | 0 | 0 | 0 | 0 | 0 | 0 | 0 | 0 | 0 | 0 | 0 | 0 | 0 | 0 | 0 | 0 | 0 | 0 | 0 | 0 | 0 | 0 | 0 | 0 | 0 | 0 | 0 | 0 | 0 | 0 | 0 | 0 | 0 | 0 | 0 | 0 | 0 | 0 | 0 | 0 | 0 | 0 | 0 | 0 | 0 | 0 | 0 | 0 | 0 | 0 | 0 | 0 | 0 | 0 | 0 | 0 | 0 | 0 | 0 | 0 | 0 | 0 | 0 | 0 | 0 | 0
| RED | Distributed renewable power generation |  | 0 | 0 |  |  | 0 | 0 | 0 | 0 |  |  |  | 0 | 0 | 0 |  | 0 | 0 | 0 | 0 | 0 | 0 | 0 | 0 | 0 | 0 | 0 | 0 | 0 | 0 | 0 | 0 | 0 | 0 | 0 | 0 | 0 | 0 | 0 | 0 | 0 | 0 | 0 | 0 | 0 | 0 | 0 | 0 | 0 | 0 | 0 | 0 | 0 | 0 | 0 | 0 | 0 | 0 | 0 | 0 | 0 | 0 | 0 | 0 | 0 | 0 | 0 | 0 | 0 | 0 | 0 | 0 | 0 | 0 | 0 | 0 | 0 | 0 | 0 | 0 | 0 | 0 | 0 | 0 | 0 | 0 | 0 | 0 | 0 | 0 | 0 | 0 | 0 | 0 | 0 | 0 | 0 | 0 | 0 | 0 | 0 | 0 | 0 | 0 | 0 | 0 | 0
0
| Subtotal.Nuke | Total electricity supply (demand) to this point and taking into account the grid losses | [18 empty] | -900.9058 | 31.3768 | [40 empty] | 0 | 0
| Nuke | Nuclear power |  | 0 | 0 |  |  | 0 | 0 | 0 | 0 |  |  |  | 0 | 0 | 0 |  | 0 | 0 | 0 | 36.3922 | 0 | 0 | 0 | 0 | 0 | 0 | 0 | 0 | 0 | 0 | 0 | 0 | 0 | 0 | 0 | 0 | 0 | 36.3922 | 0 | 0 | 0 | 0 | 0 | 0 | 0 | 0 | 0 | -113.7257 | 0 | 0 | 0 | 0 | 0 | 0 | 0 | 0 | 0 | -113.7257 | 77.3335 | 0 | 77.3335 | 0 | 0 | 0 | 0 | 0 | 0 | 0 | 0 | 0 | 0 | 0 | 0 | 0 | 0 | 0 | 0 | 0 | 0 | 0 | 0 | 0 | 0 | 0 | 0 | 0 | 0 | 0 | 0 | 0 | 0 | 0 | 0 | 0 | 0 | 0 | 0 | 0 | 0 | 0 | 0 | 0 | 0 | 0 | 0 | 0 | 0
| Nuke | Nuclear power generation |  | 0 | 0 |  |  | 0 | 0 | 0 | 0 |  |  |  | 0 | 0 | 0 |  | 0 | 0 | 0 | 36.3922 | 0 | 0 | 0 | 0 | 0 | 0 | 0 | 0 | 0 | 0 | 0 | 0 | 0 | 0 | 0 | 0 | 0 | 36.3922 | 0 | 0 | 0 | 0 | 0 | 0 | 0 | 0 | 0 | -113.7257 | 0 | 0 | 0 | 0 | 0 | 0 | 0 | 0 | 0 | -113.7257 | 77.3335 | 0 | 77.3335 | 0 | 0 | 0 | 0 | 0 | 0 | 0 | 0 | 0 | 0 | 0 | 0 | 0 | 0 | 0 | 0 | 0 | 0 | 0 | 0 | 0 | 0 | 0 | 0 | 0 | 0 | 0 | 0 | 0 | 0 | 0 | 0 | 0 | 0 | 0 | 0 | 0 | 0 | 0 | 0 | 0 | 0 | 0 | 0 | 0 | 0
0
| Subtotal.Therm.b | Total electricity supply (demand) to this point | [18 empty] | -900.9058 | 67.769 | 0 | 0 | 0 | 0 | 0 | 0 | 0 | 0 | 0 | 0 | 0 | 0 | 0 | 0 | 0 | 0 | 0 | [24 empty] | 0
| Therm.b | CCGT |  | 0 | 0 |  |  | 0 | 0 | 0 | 0 |  |  |  | 0 | 0 | 0 |  | 0 | 0 | 0 | 0.20894 | 0 | -0.64708 | 0 | 0 | 0 | 0 | 0 | 0 | 0 | 0 | 0 | 0 | 0 | 0 | 0 | 0 | 0 | -0.43814 | 0 | 0 | 0 | 0 | 0 | 0 | 0 | 0 | 0 | 0 | 0 | 0 | 0 | 0 | 0 | 0 | 0 | 0 | 0 | 0 | 0.43814 | 0 | 0.43814 | 0 | 0 | 0 | 0 | 0 | 0 | 0 | 0 | 0 | 0 | 0 | 0 | 0 | 0 | 0 | 0 | 0 | 0 | 0 | 0 | 0 | 0 | 0 | 0 | 0 | 0 | 0 | 0 | 0 | 0 | 0 | 0 | 0 | 0 | 0 | 0 | 0 | 0 | 0 | 0 | 0 | 0 | 0 | 0 | 0 | 0
| Subtotal.Therm.a | Total electricity supply (demand) to this point | [18 empty] | -900.9058 | 67.9779 | 0 | -0.64708 | 0 | 0 | 0 | 0 | 0 | 0 | 0 | 0 | 0 | 0 | 0 | 0 | 0 | 0 | 0 | [24 empty] | 0
| Therm.a | Biomass/Coal power stations |  | 0 | 0 |  |  | 0 | 0 | 0 | 0 |  |  |  | 0 | 0 | 0 |  | 0 | 0 | 0 | 832.9279 | -2504.1907 | 0 | 0 | 0 | 0 | 0 | 0 | 0 | 0 | 0 | 0 | 0 | 0 | 0 | 0 | 0 | 0 | -1671.2628 | 0 | 0 | 0 | 0 | 0 | 0 | 0 | 0 | 0 | 0 | 0 | 0 | 0 | 0 | 0 | 0 | 0 | 0 | 0 | 0 | 1671.2628 | 0 | 1671.2628 | 0 | 241.0763 | 0.052629 | 1.0869 | 0 | 0 | 0 | 0 | 0 | 0 | 0 | 0 | 0 | 0 | 0 | 0 | 0 | 0 | 0 | 0 | 0 | 0 | 0 | 0 | 0 | 0 | 0 | 0 | 0 | 0 | 0 | 0 | 0 | 0 | 0 | 0 | 0 | 0 | 0 | 0 | 0 | 0 | 0 | 0 | 0 | 242.2158
| Therm | Hydrocarbon fuel power generation |  | 0 | 0 |  |  | 0 | 0 | 0 | 0 |  |  |  | 0 | 0 | 0 |  | 0 | 0 | 0 | 833.1368 | -2504.1907 | -0.64708 | 0 | 0 | 0 | 0 | 0 | 0 | 0 | 0 | 0 | 0 | 0 | 0 | 0 | 0 | 0 | -1671.7009 | 0 | 0 | 0 | 0 | 0 | 0 | 0 | 0 | 0 | 0 | 0 | 0 | 0 | 0 | 0 | 0 | 0 | 0 | 0 | 0 | 1671.7009 | 0 | 1671.7009 | 0 | 241.0763 | 0.052629 | 1.0869 | 0 | 0 | 0 | 0 | 0 | 0 | 0 | 0 | 0 | 0 | 0 | 0 | 0 | 0 | 0 | 0 | 0 | 0 | 0 | 0 | 0 | 0 | 0 | 0 | 0 | 0 | 0 | 0 | 0 | 0 | 0 | 0 | 0 | 0 | 0 | 0 | 0 | 0 | 0 | 0 | 0 | 242.2158
0
| Subtotal.Supply | Total supply |  | 0 | 0 | 0 | 0 | 0 | 0 | 0 | 0 | 0 | 0 | 0 | 0 | 0 | 0 | 0 | 0 | 0 | -48.1047 | 900.9058 | -3227.7046 | -49.734 | -65.1833 | 3923.8625 | 855.9126 | 178.3388 | 0 | 0 | 0 | 0 | 0 | 148.5748 | 0 | 0.033502 | 0 | 0 | 0 | 2616.9014 | -3923.6391 | 0 | -61.215 | -148.1644 | -26.035 | 0 | 0 | -663.7757 | -117.1238 | -113.7257 | 0 | -0.055844 | 0 | 0 | 0 | -5.2859 | 0 | 70.3755 | -0.44537 | -4989.0902 | 2367.8935 | 4.2953 | 2372.1888 | 0 | 265.0925 | 0.062322 | 1.1887 | 0 | 0 | 0 | 0 | 0 | 32.9118 | 0.079115 | 0 | 0 | 0 | 0 | 0 | 0 | 0 | 26.3729 | 17.2386 | 0 | -49.0249 | 0 | 0 | 0 | 0 | 2.0915 | 0.66278 | 0 | 0 | 0 | 0 | 0 | 0 | 0 | 0 | 0 | -0.018715 | 0 | 0 | 0 | 0 | 0 | 0 | 0 | 296.6567
Distribution, storage, and balancing
| ElcDSB.i | Electricity imports and exports |  | 0 | 0 |  |  | 0 | 0 | 0 | 0 |  |  |  | 0 | 0 | 0 |  | 0 | 0 | -50.8536 | 0 | 0 | 0 | 0 | 0 | 0 | 0 | 0 | 0 | 0 | 0 | 0 | 0 | 0 | 0 | 0 | 0 | 0 | -50.8536 | 0 | 0 | 0 | 0 | 50.8536 | 0 | 0 | 0 | 0 | 0 | 0 | 0 | 0 | 0 | 0 | 0 | 0 | 0 | 0 | 50.8536 | 0 | 0 | 0 | 0 | 0 | 0 | 0 | 0 | 0 | 0 | 0 | 0 | 0 | 0 | 0 | 0 | 0 | 0 | 0 | 0 | 0 | 0 | 0 | 0 | 0 | 0 | 0 | 0 | 0 | 0 | 0 | 0 | 0 | 0 | 0 | 0 | 0 | 0 | 0 | 0 | 0 | 0 | 0 | 0 | 0 | 0 | 0 | 0 | 0
| ElcDSB.s | Electricity storage scheme | [18 empty] | -15.0266 | 0 | 0 | 0 | 0 | 0 | 0 | 0 | 0 | 0 | 0 | 0 | 0 | 0 | 0 | 0 | 0 | 0 | 0 | -15.0266 | 0 | 0 | 0 | 0 | 0 | 0 | 0 | 0 | 0 | 0 | 0 | 0 | 0 | 0 | 0 | 0 | 0 | 0 | 0 | 0 | 15.0266 | 0 | 15.0266 | 0
| Subtotal.ElcDSB.d | Total electricity supply (demand) prior to generation | [18 empty] | -742.8459 | 0 | -1419.2637 | -855.6359 | -178.322 | 3923.8625 | 855.9126 | 178.3388 | 0 | 0 | 0 | 0 | 0 | -148.1644 | 0 | 0.016751 | 0 | 0 | 0 | [24 empty] | 0
| ElcDSB.d | Electricity grid distribution |  | 0 | 0 |  |  | 0 | 0 | 0 | 0 |  |  |  | 0 | 0 | 0 |  | 0 | 0 | -92.1798 | 0 | 0 | 0 | 0 | 0 | 0 | 0 | 0 | 0 | 0 | 0 | 0 | 0 | 0 | 0 | 0 | 0 | 0 | -92.1798 | 0 | 0 | 0 | 0 | 0 | 0 | 0 | 0 | 0 | 0 | 0 | 0 | 0 | 0 | 0 | 0 | 0 | 0 | 0 | 0 | 0 | 92.1798 | 92.1798 | 0 | 0 | 0 | 0 | 0 | 0 | 0 | 0 | 0 | 0 | 0 | 0 | 0 | 0 | 0 | 0 | 0 | 0 | 0 | 0 | 0 | 0 | 0 | 0 | 0 | 0 | 0 | 0 | 0 | 0 | 0 | 0 | 0 | 0 | 0 | 0 | 0 | 0 | 0 | 0 | 0 | 0 | 0 | 0 | 0 | 0
| ElcDSB | Electricity distribution, storage, and balancing |  | 0 | 0 |  |  | 0 | 0 | 0 | 0 |  |  |  | 0 | 0 | 0 |  | 0 | 0 | -158.06 | 0 | 0 | 0 | 0 | 0 | 0 | 0 | 0 | 0 | 0 | 0 | 0 | 0 | 0 | 0 | 0 | 0 | 0 | -158.06 | 0 | 0 | 0 | 0 | 50.8536 | 0 | 0 | 0 | 0 | 0 | 0 | 0 | 0 | 0 | 0 | 0 | 0 | 0 | 0 | 50.8536 | 15.0266 | 92.1798 | 107.2064 | 0 | 0 | 0 | 0 | 0 | 0 | 0 | 0 | 0 | 0 | 0 | 0 | 0 | 0 | 0 | 0 | 0 | 0 | 0 | 0 | 0 | 0 | 0 | 0 | 0 | 0 | 0 | 0 | 0 | 0 | 0 | 0 | 0 | 0 | 0 | 0 | 0 | 0 | 0 | 0 | 0 | 0 | 0 | 0 | 0 | 0
| Subtotal.XVI.a | Total supply / (demand) to this point | [18 empty] | -900.9058 | 900.9058 | -3923.6391 | -856.283 | -178.3388 | 3923.8625 | 855.9126 | 178.3388 | 0 | 0 | 0 | 0 | 0 | 0.2052 | 0 | 0.033502 | 0 | 0 | 0
| XVI.a | Fuel to primary comodities |  | 0 | 0 |  |  | 0 | 0 | 0 | 0 |  |  |  | 0 | 0 | 0 |  | 0 | 0 | 0 | 0 | 3923.6391 | 856.283 | 178.3388 | -3923.6391 | -856.283 | -178.3388 | 0 | 0 | 0 | 0 | 0 | 0 | 0 | 0 | 0 | 0 | 0 | 2.8422e-13 | 0 | 0 | 0 | 0 | 0 | 0 | 0 | 0 | 0 | 0 | 0 | 0 | 0 | 0 | 0 | 0 | 0 | 0 | 0 | 0 | 0 | 0 | 0 | 2.8422e-13 | 0 | 0 | 0 | 0 | 0 | 0 | 0 | 0 | 0 | 0 | 0 | 0 | 0 | 0 | 0 | 0 | 0 | 0 | 0 | 0 | 0 | 0 | 0 | 0 | 0 | 0 | 0 | 0 | 0 | 0 | 0 | 0 | 0 | 0 | 0 | 0 | 0 | 0 | 0 | 0 | 0 | 0 | 0 | 0 | 0
* | XVI.b | Imported fuels | [17 empty] | 0 |  | 0 |  |  |  | -0.22341 | 0.37039 | 0 | [11 empty] | 0.14697 | 0 | 0 | 0 | 0 | 0 | 0 |  | -0.37039 | 0 | 0 | 0 | 0 | 0 | 0 | 0 | 0 | 0 | 0 | 0 | -0.37039 |  |  | 0 | -0.22341 | 0 | 0 | 0 | 0 | 0 | 0 | 0 | 0 | 0 | 0 | 0 | 0 | 0 | 0 | 0 | 0 | 0 | 0 | 0 | 0 | 0 | 0 | 0 | 0 | 0 | 0 | 0 | 0 | 0 | 0 | 0 | 0 | 0 | 0 | 0 | 0 | 0 | 0 | 0 | 0 | 0 | 0 | 0 | 0 | 0
* | XVI | Transfers |  | 0 | 0 |  |  | 0 | 0 | 0 | 0 |  |  |  | 0 | 0 | 0 |  | 0 | 0 | 0 | 0 | 3923.6391 | 856.283 | 178.3388 | -3923.8625 | -855.9126 | -178.3388 | 0 | 0 | 0 | 0 | 0 | 0 | 0 | 0 | 0 | 0 | 0 | 0.14697 | 0 | 0 | 0 | 0 | 0 | 0 | 0 | -0.37039 | 0 | 0 | 0 | 0 | 0 | 0 | 0 | 0 | 0 | 0 | 0 | -0.37039 | 0 | 0 | 0 | -0.22341 | 0 | 0 | 0 | 0 | 0 | 0 | 0 | 0 | 0 | 0 | 0 | 0 | 0 | 0 | 0 | 0 | 0 | 0 | 0 | 0 | 0 | 0 | 0 | 0 | 0 | 0 | 0 | 0 | 0 | 0 | 0 | 0 | 0 | 0 | 0 | 0 | 0 | 0 | 0 | 0 | 0 | 0 | 0 | 0 | 0
| Subtotal.Balancing | Total Dist'n, storage, and balancing |  | 0 | 0 | 0 | 0 | 0 | 0 | 0 | 0 | 0 | 0 | 0 | 0 | 0 | 0 | 0 | 0 | 0 | -158.06 | 0 | 3923.6391 | 856.283 | 178.3388 | -3923.8625 | -855.9126 | -178.3388 | 0 | 0 | 0 | 0 | 0 | 0 | 0 | 0 | 0 | 0 | 0 | -157.913 | 0 | 0 | 0 | 0 | 50.8536 | 0 | 0 | -0.37039 | 0 | 0 | 0 | 0 | 0 | 0 | 0 | 0 | 0 | 0 | 0 | 50.4832 | 15.0266 | 92.1798 | 107.2064 | -0.22341 | 0 | 0 | 0 | 0 | 0 | 0 | 0 | 0 | 0 | 0 | 0 | 0 | 0 | 0 | 0 | 0 | 0 | 0 | 0 | 0 | 0 | 0 | 0 | 0 | 0 | 0 | 0 | 0 | 0 | 0 | 0 | 0 | 0 | 0 | 0 | 0 | 0 | 0 | 0 | 0 | 0 | 0 | 0 | 0 | 0
| Net balance |  |  | 35.8525 | 258.1469 | 84.0318 | 74.6377 | 7.3604 | 41.7475 | 0 | 82.1848 | 670.3087 | 34.5762 | 78.01 | 0 | 0 | 0 | 1189.3486 | 0 | 2556.2051 | -900.9058 | 900.9058 | 0 | 0 | 0 | 0 | 0 | 0 | 0 | 0 | 0 | 0 | 0 | 0.2052 | 0 | 0.033502 | 0 | 0 | 0 | 0.2387 | -3923.6391 | 0 | -61.215 | -148.1644 | 24.8186 | 0 | 0 | -664.1461 | -117.1238 | -113.7257 | -0.21953 | -0.055844 | 0 | 0 | 0 | -5.2859 | 0 | 70.3755 | -0.44537 | -4938.8265 | 2285.6843 | 96.4751 | 2382.1594 | -0.22341 | 388.3406 | 0.10485 | 1.5532 | 0 | 0 | 0 | 0 | 0 | 39.8918 | 0.081004 | 0.024597 | 0 | 0 | 0 | 0 | 0 | 0 | 26.3729 | 17.2386 | 0 | -49.0249 | 0 | 0 | 0 | 0 | 2.0915 | 0.66278 | 0 | 0 | 0 | 0 | 0 | 0 | 0 | 0 | 0 | -0.018715 | 0 | 0 | 0 | 0 | 0 | 0 | 0 | 427.3182
[108 empty] | Used in electricity | 242.2158
* | Computed within this worksheet | [106 empty] | Matching electricity | 900.9058
[108 empty] | emissions factor | 0.26886

## 2010
2010
|  |  | PJ | Uses | [16 empty] | Secondary sources | [19 empty] | Primary Sources | [19 empty] | Adjustments |  |  |  | Emissions (Mt CO2e)
|  |  |  | Cooking | Lighting | Space Heating | Water Heating | Refridgeration | Other Use | Non Energy Use | Cooling | Road transport | Rail transport | Domestic aviation | National navigation | International aviation | International shipping | Industry | Food consumption [UNUSED] | Total uses | Electricity (delivered to end user) | Electricity (supplied to grid) | Solid hydrocarbons | Liquid hydrocarbons | Gaseous hydrocarbons | Coal and fossil waste | Oil and petroleum products | Natural gas | Blast furnace gas | Heat transport | Edible biomass | Energy crops (second generation) | Energy crops (first generation) | Dry biomass and waste | Wet biomass and waste | Gaseous waste | Domestic solar thermal | Other Waste | Hydrogen | Total secondary sources | Coal reserves | Oil reserves | Gas reserves | Biomass | Electricity oversupply (imports) | Petroleum products oversupply | Coal oversupply (imports) | Oil and petroleum products oversupply (imports) | Gas oversupply (imports) | Nuclear fission | Solar | Wind | Tidal | Wave | Geothermal | Hydro | Environmental heat | Agriculture | Waste | Total primary sources | Conversion losses | Distribution losses and own use | Total adjust. | Unallocated | Fuel Combustion |  |  |  | Fugitive Emissions from Fuels |  |  |  | Industrial Processes |  |  |  | Solvent and Other Product Use |  |  |  | Agriculture |  |  |  | Land Use, Land-Use Change and Forestry |  |  |  | Waste |  |  |  | Other |  |  |  | International Aviation and Shipping |  |  |  | Bioenergy credit |  |  |  | Carbon capture |  |  |  | Total
|  | Sector |  | K.01 | L.01 | H.01 | H.02 | H.03 | Z.02 | Z.03 | H.04 | T.01 | T.02 | T.03 | T.04 | T.05 | T.06 | I.01 | F.01 |  | V.01 | V.02 | V.03 | V.04 | V.05 | C.01 | C.02 | C.03 | V.06 | V.07 | V.08 | V.13 | V.14 | V.09 | V.10 | V.15 | V.11 | V.16 | V.12 |  | Q.01 | Q.02 | Q.03 | Y.01 | Y.02 | Y.03 | Y.04 | Y.05 | Y.06 | N.01 | R.01 | R.02 | R.03 | R.04 | R.05 | R.06 | R.07 | A.01 | W.01 |  | X.01 | X.02 |  | Z.01 | 1A | 1A | 1A | 1A | 1B | 1B | 1B | 1B | 2 | 2 | 2 | 2 | 3 | 3 | 3 | 3 | 4 | 4 | 4 | 4 | 5 | 5 | 5 | 5 | 6 | 6 | 6 | 6 | 7 | 7 | 7 | 7 | X1 | X1 | X1 | X1 | X2 | X2 | X2 | X2 | X3 | X3 | X3 | X3
[65 empty] | CO2 | CH4 | N2O | F | CO2 | CH4 | N2O | F | CO2 | CH4 | N2O | F | CO2 | CH4 | N2O | F | CO2 | CH4 | N2O | F | CO2 | CH4 | N2O | F | CO2 | CH4 | N2O | F | CO2 | CH4 | N2O | F | CO2 | CH4 | N2O | F | CO2 | CH4 | N2O | F | CO2 | CH4 | N2O | F
Consumption
| COM.A | Commercial Sector |  | 0.32759 | 198.9207 | 49.5137 | 34.5774 | 8.0597 | 37.229 | 0 | 89.9928 | 0 | 0 | 0 | 0 | 0 | 0 | 0 | 0 | 418.6208 | -115.0384 | 0 | -106.7473 | -3.6287 | -24.0397 | 0 | 0 | 0 | 0 | 0 | 0 | 0 | 0 | 0 | 0 | 0 | 0 | 0 | 0 | -249.454 | 0 | 0 | 0 | 0 | 0 | 0 | 0 | 0 | 0 | 0 | 0 | 0 | 0 | 0 | 0 | 0 | 0 | 0 | 0 | 0 | -169.1668 | 0 | -169.1668 | 0 | 12.3309 | 0.0039299 | 0.050721 | 0 | 0 | 0 | 0 | 0 | 0 | 0 | 0 | 0 | 0 | 0 | 0 | 0 | 0 | 0 | 0 | 0 | 0 | 0 | 0 | 0 | 0 | 0 | 0 | 0 | 0 | 0 | 0 | 0 | 0 | 0 | 0 | 0 | 0 | 0 | 0 | 0 | 0 | 0 | 0 | 0
| COM | Commercial Sector | Subtotal | 0.32759 | 198.9207 | 49.5137 | 34.5774 | 8.0597 | 37.229 | 0 | 89.9928 | 0 | 0 | 0 | 0 | 0 | 0 | 0 | 0 | 418.6208 | -115.0384 | 0 | -106.7473 | -3.6287 | -24.0397 | 0 | 0 | 0 | 0 | 0 | 0 | 0 | 0 | 0 | 0 | 0 | 0 | 0 | 0 | -249.454 | 0 | 0 | 0 | 0 | 0 | 0 | 0 | 0 | 0 | 0 | 0 | 0 | 0 | 0 | 0 | 0 | 0 | 0 | 0 | 0 | -169.1668 | 0 | -169.1668 | 0 | 12.3309 | 0.0039299 | 0.050721 | 0 | 0 | 0 | 0 | 0 | 0 | 0 | 0 | 0 | 0 | 0 | 0 | 0 | 0 | 0 | 0 | 0 | 0 | 0 | 0 | 0 | 0 | 0 | 0 | 0 | 0 | 0 | 0 | 0 | 0 | 0 | 0 | 0 | 0 | 0 | 0 | 0 | 0 | 0 | 0 | 0 | 12.3856
| RES.K | Residential Cooking |  | 36.6238 | 0 | 0 | 0 | 0 | 0 | 0 | 0 | 0 | 0 | 0 | 0 | 0 | 0 | 0 | 0 | 36.6238 | -28.7398 | 0 | -13.8872 | -4.8825 | -1.3769 | 0 | 0 | 0 | 0 | 0 | 0 | 0 | 0 | -48.8243 | 0 | 0 | 0 | 0 | 0 | -97.7107 | 0 | 0 | 0 | 0 | 0 | 0 | 0 | 0 | 0 | 0 | 0 | 0 | 0 | 0 | 0 | 0 | 0 | 0 | 0 | 0 | 61.087 | 0 | 61.087 | 0 | 0.72326 | 0.00046358 | 0.0024257 | 0 | 0 | 0 | 0 | 0 | 0 | 0 | 0 | 0 | 0 | 0 | 0 | 0 | 0 | 0 | 0 | 0 | 0 | 0 | 0 | 0 | 0 | 0 | 0 | 0 | 0 | 0 | 0 | 0 | 0 | 0 | 0 | 0 | 0 | 0 | 0 | 0 | 0 | 0 | 0 | 0 | 0.72615
| RES.L | Residential Lighting |  | 0 | 82.4195 | 0 | 0 | 0 | 0 | 0 | 0 | 0 | 0 | 0 | 0 | 0 | 0 | 0 | 0 | 82.4195 | -29.3942 | 0 | 0 | -0.71034 | 0 | 0 | 0 | 0 | 0 | 0 | 0 | 0 | 0 | 0 | 0 | 0 | 0 | 0 | 0 | -30.1045 | 0 | 0 | 0 | 0 | 0 | 0 | 0 | 0 | 0 | 0 | 0 | 0 | 0 | 0 | 0 | 0 | 0 | 0 | 0 | 0 | -52.315 | 0 | -52.315 | 0 | 0.052613 | 4.4752e-05 | 0.00013212 | 0 | 0 | 0 | 0 | 0 | 0 | 0 | 0 | 0 | 0 | 0 | 0 | 0 | 0 | 0 | 0 | 0 | 0 | 0 | 0 | 0 | 0 | 0 | 0 | 0 | 0 | 0 | 0 | 0 | 0 | 0 | 0 | 0 | 0 | 0 | 0 | 0 | 0 | 0 | 0 | 0
| RES.H | Residential Space Heating |  | 0 | 0 | 39.9796 | 0 | 0 | 0 | 0 | 0 | 0 | 0 | 0 | 0 | 0 | 0 | 0 | 0 | 39.9796 | -19.5963 | 0 | -21.8719 | -5.334 | -0.01574 | 0 | 0 | 0 | 0 | 0 | 0 | 0 | 0 | -15.9319 | 0 | 0 | 0 | 0 | 0 | -62.75 | 0 | 0 | 0 | 0 | 0 | 0 | 0 | 0 | 0 | 0 | 0 | 0 | 0 | 0 | 0 | 0 | 0 | 0 | 0 | 0 | 22.7704 | 0 | 22.7704 | 0 | 2.5012 | 0.00079635 | 0.022813 | 0 | 0 | 0 | 0 | 0 | 0 | 0 | 0 | 0 | 0 | 0 | 0 | 0 | 0 | 0 | 0 | 0 | 0 | 0 | 0 | 0 | 0 | 0 | 0 | 0 | 0 | 0 | 0 | 0 | 0 | 0 | 0 | 0 | 0 | 0 | 0 | 0 | 0 | 0 | 0 | 0
| RES.W | Residential Water Heating |  | 0 | 0 | 0 | 46.0465 | 0 | 0 | 0 | 0 | 0 | 0 | 0 | 0 | 0 | 0 | 0 | 0 | 46.0465 | -55.6068 | 0 | 0 | -1.555 | -0.44556 | 0 | 0 | 0 | 0 | 0 | 0 | 0 | 0 | -5.4108 | 0 | 0 | 0 | 0 | 0 | -63.0182 | 0 | 0 | 0 | 0 | 0 | 0 | 0 | 0 | 0 | 0 | -1.0154 | 0 | 0 | 0 | 0 | 0 | 0 | 0 | 0 | -1.0154 | 17.9872 | 0 | 17.9872 | 0 | 0.14329 | 0.00012604 | 0.00030304 | 0 | 0 | 0 | 0 | 0 | 0 | 0 | 0 | 0 | 0 | 0 | 0 | 0 | 0 | 0 | 0 | 0 | 0 | 0 | 0 | 0 | 0 | 0 | 0 | 0 | 0 | 0 | 0 | 0 | 0 | 0 | 0 | 0 | 0 | 0 | 0 | 0 | 0 | 0 | 0 | 0
| RES.R | Residential Refrigeration |  | 0 | 0 | 0 | 0 | 0 | 0 | 0 | 0 | 0 | 0 | 0 | 0 | 0 | 0 | 0 | 0 | 0 | 0 | 0 | 0 | 0 | 0 | 0 | 0 | 0 | 0 | 0 | 0 | 0 | 0 | 0 | 0 | 0 | 0 | 0 | 0 | 0 | 0 | 0 | 0 | 0 | 0 | 0 | 0 | 0 | 0 | 0 | 0 | 0 | 0 | 0 | 0 | 0 | 0 | 0 | 0 | 0 | 0 | 0 | 0 | 0 | 0 | 0 | 0 | 0 | 0 | 0 | 0 | 0 | 0 | 0 | 0 | 0 | 0 | 0 | 0 | 0 | 0 | 0 | 0 | 0 | 0 | 0 | 0 | 0 | 0 | 0 | 0 | 0 | 0 | 0 | 0 | 0 | 0 | 0 | 0 | 0 | 0 | 0 | 0 | 0 | 0 | 0 | 0 | 0
| RES.O | Residential Other Use |  | 0 | 0 | 0 | 0 | 0 | 8.2822 | 0 | 0 | 0 | 0 | 0 | 0 | 0 | 0 | 0 | 0 | 8.2822 | -10.3527 | 0 | 0 | 0 | 0 | 0 | 0 | 0 | 0 | 0 | 0 | 0 | 0 | 0 | 0 | 0 | 0 | 0 | 0 | -10.3527 | 0 | 0 | 0 | 0 | 0 | 0 | 0 | 0 | 0 | 0 | 0 | 0 | 0 | 0 | 0 | 0 | 0 | 0 | 0 | 0 | 2.0705 | 0 | 2.0705 | 0 | 0 | 0 | 0 | 0 | 0 | 0 | 0 | 0 | 0 | 0 | 0 | 0 | 0 | 0 | 0 | 0 | 0 | 0 | 0 | 0 | 0 | 0 | 0 | 0 | 0 | 0 | 0 | 0 | 0 | 0 | 0 | 0 | 0 | 0 | 0 | 0 | 0 | 0 | 0 | 0 | 0 | 0 | 0 | 0
| RES | Residential | Subtotal | 36.6238 | 82.4195 | 39.9796 | 46.0465 | 0 | 8.2822 | 0 | 0 | 0 | 0 | 0 | 0 | 0 | 0 | 0 | 0 | 213.3515 | -143.6898 | 0 | -35.7592 | -12.4819 | -1.8382 | 0 | 0 | 0 | 0 | 0 | 0 | 0 | 0 | -70.1671 | 0 | 0 | 0 | 0 | 0 | -263.9361 | 0 | 0 | 0 | 0 | 0 | 0 | 0 | 0 | 0 | 0 | -1.0154 | 0 | 0 | 0 | 0 | 0 | 0 | 0 | 0 | -1.0154 | 51.6 | 0 | 51.6 | 0 | 3.4204 | 0.0014307 | 0.025673 | 0 | 0 | 0 | 0 | 0 | 0 | 0 | 0 | 0 | 0 | 0 | 0 | 0 | 0 | 0 | 0 | 0 | 0 | 0 | 0 | 0 | 0 | 0 | 0 | 0 | 0 | 0 | 0 | 0 | 0 | 0 | 0 | 0 | 0 | 0 | 0 | 0 | 0 | 0 | 0 | 0 | 3.4475
[64 empty] | 0 | [5 empty] | 0 | 0 | 0 | 0 | 0 | 0 | 0 | 0 | 0 | 0 | 0 | 0 | 0 | 0 | 0 | 0 | 0 | 0 | 0 | 0 | 0 | 0 | 0 | 0 | 0 | 0 | 0 | 0 | 0 | 0 | 0 | 0 | 0 | 0 | 0 | 0 | 0 | 0 | 0 | 0
| IND.a | Industry |  | 0 | 0 |  |  | 0 | 0 | 0 | 0 | 0 | 0 | 0 | 0 | 0 | 0 | 1202.3079 | 0 | 1202.3079 | -422.4592 | 0 | -572.0106 | -38.716 | -91.6216 | 0 | 0 | 0 | 0 | 0 | 0 | 0 | 0 | -77.5006 | 0 | 0 | 0 | 0 | 0 | -1202.3079 | 0 | 0 | 0 | 0 | 0 | 0 | 0 | 0 | 0 | 0 | 0 | 0 | 0 | 0 | 0 | 0 | 0 | 0 | 0 | 0 | 0 | 0 | 0 | 0 | 55.7857 | 0.014441 | 0.23408 | 0 | 0 | 0 | 0 | 0 | 7.1503 | 0.0019347 | 0.025197 | 0 | 0 | 0 | 0 | 0 | 0 | 0 | 0 | 0 | 0 | 0 | 0 | 0 | 0 | 0 | 0 | 0 | 0 | 0 | 0 | 0 | 0 | 0 | 0 | 0 | 0 | 0 | 0 | 0 | 0 | 0 | 0 | 0 | 63.2116
| IND | Industry |  | 0 | 0 |  |  | 0 | 0 | 0 | 0 | 0 | 0 | 0 | 0 | 0 | 0 | 1202.3079 | 0 | 1202.3079 | -422.4592 | 0 | -572.0106 | -38.716 | -91.6216 | 0 | 0 | 0 | 0 | 0 | 0 | 0 | 0 | -77.5006 | 0 | 0 | 0 | 0 | 0 | -1202.3079 | 0 | 0 | 0 | 0 | 0 | 0 | 0 | 0 | 0 | 0 | 0 | 0 | 0 | 0 | 0 | 0 | 0 | 0 | 0 | 0 | 0 | 0 | 0 | 0 | 55.7857 | 0.014441 | 0.23408 | 0 | 0 | 0 | 0 | 0 | 7.1503 | 0.0019347 | 0.025197 | 0 | 0 | 0 | 0 | 0 | 0 | 0 | 0 | 0 | 0 | 0 | 0 | 0 | 0 | 0 | 0 | 0 | 0 | 0 | 0 | 0 | 0 | 0 | 0 | 0 | 0 | 0 | 0 | 0 | 0 | 0 | 0 | 0 | 63.2116
| TRA.a | Domestic transportation |  | 0 | 0 |  |  | 0 | 0 | 0 | 0 | 428.6834 | 2.3092 | 78.01 | 0 | 0 | 0 | 0 | 0 | 509.0026 | -2.3092 | 0 | 0 | -506.6934 | 0 | 0 | 0 | 0 | 0 | 0 | 0 | 0 | 0 | 0 | 0 | 0 | 0 | 0 | 0 | -509.0026 | 0 | 0 | 0 | 0 | 0 | 0 | 0 | 0 | 0 | 0 | 0 | 0 | 0 | 0 | 0 | 0 | 0 | 0 | 0 | 0 | 0 | 0 | 0 | -5.6843e-14 | 35.7321 | 0.0099135 | 0.02366 | 0 | 0 | 0 | 0 | 0 | 0 | 0 | 0 | 0 | 0 | 0 | 0 | 0 | 0 | 0 | 0 | 0 | 0 | 0 | 0 | 0 | 0 | 0 | 0 | 0 | 0 | 0 | 0 | 0 | 0 | 0 | 0 | 0 | 0 | 0 | 0 | 0 | 0 | 0 | 0 | 0 | 35.7656
| TRA.b | Domestic freight |  | 0 | 0 |  |  | 0 | 0 | 0 | 0 | 350.157 | 35.196 | 0 | 0 | 0 | 0 | 0 | 0 | 385.353 | -32.4612 | 0 | 0 | -352.8918 | 0 | 0 | 0 | 0 | 0 | 0 | 0 | 0 | 0 | 0 | 0 | 0 | 0 | 0 | 0 | -385.353 | 0 | 0 | 0 | 0 | 0 | 0 | 0 | 0 | 0 | 0 | 0 | 0 | 0 | 0 | 0 | 0 | 0 | 0 | 0 | 0 | 0 | 0 | 0 | 0 | 25.7163 | 0.017107 | 0.049201 | 0 | 0 | 0 | 0 | 0 | 0 | 0 | 0 | 0 | 0 | 0 | 0 | 0 | 0 | 0 | 0 | 0 | 0 | 0 | 0 | 0 | 0 | 0 | 0 | 0 | 0 | 0 | 0 | 0 | 0 | 0 | 0 | 0 | 0 | 0 | 0 | 0 | 0 | 0 | 0 | 0 | 25.7826
| TRA | Transport |  | 0 | 0 | 0 | 0 | 0 | 0 | 0 | 0 | 778.8404 | 37.5053 | 78.01 | 0 | 0 | 0 | 0 | 0 | 894.3557 | -34.7704 | 0 | 0 | -859.5852 | 0 | 0 | 0 | 0 | 0 | 0 | 0 | 0 | 0 | 0 | 0 | 0 | 0 | 0 | 0 | -894.3557 | 0 | 0 | 0 | 0 | 0 | 0 | 0 | 0 | 0 | 0 | 0 | 0 | 0 | 0 | 0 | 0 | 0 | 0 | 0 | 0 | 0 | 0 | 0 | 0 | 61.4484 | 0.02702 | 0.072861 | 0 | 0 | 0 | 0 | 0 | 0 | 0 | 0 | 0 | 0 | 0 | 0 | 0 | 0 | 0 | 0 | 0 | 0 | 0 | 0 | 0 | 0 | 0 | 0 | 0 | 0 | 0 | 0 | 0 | 0 | 0 | 0 | 0 | 0 | 0 | 0 | 0 | 0 | 0 | 0 | 0 | 61.5482
0
| Subtotal.Consumption | Total consumption |  | 36.9514 | 281.3402 | 89.4933 | 80.6239 | 8.0597 | 45.5112 | 0 | 89.9928 | 778.8404 | 37.5053 | 78.01 | 0 | 0 | 0 | 1202.3079 | 0 | 2728.6359 | -715.9578 | 0 | -714.517 | -914.4118 | -117.4995 | 0 | 0 | 0 | 0 | 0 | 0 | 0 | 0 | -147.6676 | 0 | 0 | 0 | 0 | 0 | -2610.0537 | 0 | 0 | 0 | 0 | 0 | 0 | 0 | 0 | 0 | 0 | -1.0154 | 0 | 0 | 0 | 0 | 0 | 0 | 0 | 0 | -1.0154 | -117.5668 | 0 | -117.5668 | 0 | 132.9853 | 0.046821 | 0.38334 | 0 | 0 | 0 | 0 | 0 | 7.1503 | 0.0019347 | 0.025197 | 0 | 0 | 0 | 0 | 0 | 0 | 0 | 0 | 0 | 0 | 0 | 0 | 0 | 0 | 0 | 0 | 0 | 0 | 0 | 0 | 0 | 0 | 0 | 0 | 0 | 0 | 0 | 0 | 0 | 0 | 0 | 0 | 0 | 140.5929
Supply
| Subtotal.H2prod | Total supply / (demand) to this poing | [36 empty] | 0
| H2prod | H2 Production for Transport |  | 0 | 0 |  |  | 0 | 0 | 0 | 0 |  |  |  | 0 | 0 | 0 |  | 0 | 0 | 0 | 0 | 0 | 0 | 0 | 0 | 0 | 0 | 0 | 0 | 0 | 0 | 0 | 0 | 0 | 0 | 0 | 0 | 0 | 0 | 0 | 0 | 0 | 0 | 0 | 0 | 0 | 0 | 0 | 0 | 0 | 0 | 0 | 0 | 0 | 0 | 0 | 0 | 0 | 0 | 0 | 0 | 0 | 0 | 0 | 0 | 0 | 0 | 0 | 0 | 0 | 0 | 0 | 0 | 0 | 0 | 0 | 0 | 0 | 0 | 0 | 0 | 0 | 0 | 0 | 0 | 0 | 0 | 0 | 0 | 0 | 0 | 0 | 0 | 0 | 0 | 0 | 0 | 0 | 0 | 0 | 0 | 0 | 0 | 0 | 0 | 0 | 0 | 0
| WST | Waste |  | 0 | 0 |  |  | 0 | 0 | 0 | 0 |  |  |  | 0 | 0 | 0 | 0 | 0 | 0 | 0 | 0 | 0 | 0 | 0 | 0.34898 | 0 | 0 | 0 | 0 | 0 | 0 | 0 | 0.32027 | 0 | 0.13917 | 0 | 0 | 0 | 0.80842 | 0 | 0 | 0 | 0 | 0 | 0 | 0 | 0 | 0 | 0 | 0 | 0 | 0 | 0 | 0 | 0 | 0 | 0 | -0.80842 | -0.80842 | 0 | 0 | 0 | 0 | 0 | 0 | 0 | 0 | 0 | 0 | 0 | 0 | 0 | 0 | 0 | 0 | 0 | 0 | 0 | 0 | 0 | 0 | 0 | 0 | 0 | 0 | 0 | 0 | 0 | 7.1212 | 0.69452 | 0 | 0 | 0 | 0 | 0 | 0 | 0 | 0 | 0 | 0 | 0 | 0 | 0 | 0 | 0 | 0 | 0 | 7.8157
| AGL | Agriculture and land use |  | 0 | 0 | 0 | 0 | 0 | 0 | 0 | 0 | 0 | 0 | 0 | 0 | 0 | 0 | 0 | 0 | 0 | -20.7622 | 0 | -0.52785 | -49.0903 | 0 | 0 | 0 | 0 | 0 | 0 | 0 | 0 | 0 | 0 | 0 | 0 | 0 | 0 | 0 | -70.3804 | 0 | 0 | 0 | 0 | 0 | 0 | 0 | 0 | 0 | 0 | 0 | 0 | 0 | 0 | 0 | 0 | 0 | 70.3804 | 0 | 70.3804 | 0 | 0 | 0 | 0 | 3.7 | 0.0026057 | 0.018897 | 0 | 0 | 0 | 0 | 0 | 0 | 0 | 0 | 0 | 0 | 0 | 0 | 0 | 0 | 26.2306 | 16.8135 | 0 | -49.1093 | 0 | 0 | 0 | 0 | 0 | 0 | 0 | 0 | 0 | 0 | 0 | 0 | 0 | 0 | 0 | 0 | 0 | 0 | 0 | 0 | 0 | 0 | 0 | -2.3437
| AGL | Agriculture and Land use |  | 0 | 0 | 0 | 0 | 0 | 0 | 0 | 0 | 0 | 0 | 0 | 0 | 0 | 0 | 0 | 0 | 0 | -20.7622 | 0 | -0.52785 | -49.0903 | 0 | 0.34898 | 0 | 0 | 0 | 0 | 0 | 0 | 0 | 0.32027 | 0 | 0.13917 | 0 | 0 | 0 | -69.5719 | 0 | 0 | 0 | 0 | 0 | 0 | 0 | 0 | 0 | 0 | 0 | 0 | 0 | 0 | 0 | 0 | 0 | 70.3804 | -0.80842 | 69.5719 | 0 | 0 | 0 | 0 | 3.7 | 0.0026057 | 0.018897 | 0 | 0 | 0 | 0 | 0 | 0 | 0 | 0 | 0 | 0 | 0 | 0 | 0 | 0 | 26.2306 | 16.8135 | 0 | -49.1093 | 0 | 0 | 0 | 0 | 7.1212 | 0.69452 | 0 | 0 | 0 | 0 | 0 | 0 | 0 | 0 | 0 | 0 | 0 | 0 | 0 | 0 | 0 | 0 | 0 | 5.472
| Subtotal.BIO.SUP | Total supply / (demand) | [20 empty] | -3393.5816 | -914.4118 | -117.4995 | [5 empty] | 0 | 0 | 0 | 0.32027 | 0 | 0.13917 | 0 | 0 | 0 | [21 empty] | 0 | 0 | 0 | 0
| BIO.SUP | Supply of biomass for fuel and other | [18 empty] | 0 | 0 | -0.28824 | 0 | -0.13917 | 0 | 0 | 0 | 0 | 0 | 0 | 0 | 0 | 147.6676 | 0 | 0.13917 | 0 | 0 | 0 | 147.3794 | 0 | 0 | 0 | -147.3474 | 0 | 0 | 0 | 0 | 0 | 0 | 0 | 0 | 0 | 0 | 0 | 0 | 0 | 0 | 0 | -147.3474 | -0.032027 | 0 | -0.032027 | 1.0769e-14 | 0 | 0 | 0 | 0 | 0 | 0 | 0 | 0 | 0 | 0 | 0 | 0 | 0 | 0 | 0 | 0 | 0 | 0 | 0 | 0 | 0 | 0 | 0 | 0 | 0 | 0 | 0 | 0 | 0 | 0 | 0 | 0 | 0 | 0 | 0 | 0 | -0.035551 | 0 | 0 | 0 | 0 | 0 | 0 | 0
| FOS.SUP | Fossil Fuel supply |  | 0 | 0 |  |  | 0 | 0 | 0 | 0 |  |  |  | 0 | 0 | 0 |  | 0 | 0 | 0 | 0 | 0 | 0 | 0 | 4114.3195 | 0 | 160.0654 | 0 | 0 | 0 | 0 | 0 | 0 | 0 | 0 | 0 | 0 | 0 | 4274.3848 | -4114.3195 | 0 | -44.8 | 0 | 0 | 0 | 0 | 0 | -115.2654 | 0 | 0 | 0 | 0 | 0 | 0 | 0 | 0 | 0 | 0 | -4274.3848 | 0 | 0 | 0 | -9.0949e-13 | 0 | 0 | 0 | 0 | 0 | 0 | 0 | 0 | 0 | 0 | 0 | 0 | 0 | 0 | 0 | 0 | 0 | 0 | 0 | 0 | 0 | 0 | 0 | 0 | 0 | 0 | 0 | 0 | 0 | 0 | 0 | 0 | 0 | 0 | 0 | 0 | 0 | 0 | 0 | 0 | 0 | 0 | 0 | 0 | 0
| FOS.CTL | Petroleum CTL | [18 empty] | -19.6167 | 0 | -719.9217 | 0 | -0.12112 | 0 | 199.5118 | 0 | 0 | 0 | 0 | 0 | 0 | 0 | 0 | 0 | 0 | 0 | 0 | -540.1477 | 0 | 0 | 0 | 0 | 0 | 0 | 0 | 0 | 0 | 0 | 0 | 0 | 0 | 0 | 0 | 0 | 0 | 0 | 0 | 0 | 540.1477 | 0 | 540.1477 | 0 | 16.0273 | 0.0034969 | 0.072269 | 0 | 0 | 0 | 0 | 0 | 30.9894 | 0.072755 | 0 | 0 | 0 | 0 | 0 | 0 | 0 | 0 | 0 | 0 | 0 | 0 | 0 | 0 | 0 | 0 | 0 | 0 | 0 | 0 | 0 | 0 | 0 | 0 | 0 | 0 | 0 | 0 | 0 | 0 | 0 | 0 | 0 | 0 | 47.1652
| FOS.GTL | Petroleum GTL | [18 empty] | -3.0154 | 0 | 0 | 0 | -41.4178 | 0 | 40.5528 | 0 | 0 | 0 | 0 | 0 | 0 | 0 | 0 | 0 | 0 | 0 | 0 | -3.8803 | 0 | 0 | 0 | 0 | 0 | 0 | 0 | -16.7464 | 0 | 0 | 0 | 0 | 0 | 0 | 0 | 0 | 0 | 0 | 0 | -16.7464 | 20.6267 | 0 | 20.6267 | 0 | 1.3578 | 0.0011549 | 0.0034098 | 0 | 0 | 0 | 0 | 0 | 1.1597 | 0.003914 | 0 | 0 | 0 | 0 | 0 | 0 | 0 | 0 | 0 | 0 | 0 | 0 | 0 | 0 | 0 | 0 | 0 | 0 | 0 | 0 | 0 | 0 | 0 | 0 | 0 | 0 | 0 | 0 | 0 | 0 | 0 | 0 | 0 | 0 | 2.526
| FOS.REF | Petroleum Crude Refineries |  | 0 | 0 |  |  | 0 | 0 | 0 | 0 |  |  |  | 0 | 0 | 0 |  | 0 | 0 | -4.2781 | 0 | 0 | 0 | -0.88784 | 0 | 723.5304 | 0 | 0 | 0 | 0 | 0 | 0 | 0 | 0 | 0 | 0 | 0 | 0 | 718.3644 | 0 | 0 | 0 | 0 | 0 | 0 | 0 | -780.6427 | 0 | 0 | 0 | 0 | 0 | 0 | 0 | 0 | 0 | 0 | 0 | -780.6427 | 57.1124 | 5.166 | 62.2783 | 0 | 2.9168 | 0.0024573 | 0.0072273 | 0 | 0 | 0 | 0 | 0 | 0 | 0 | 0 | 0 | 0 | 0 | 0 | 0 | 0 | 0 | 0 | 0 | 0 | 0 | 0 | 0 | 0 | 0 | 0 | 0 | 0 | 0 | 0 | 0 | 0 | 0 | 0 | 0 | 0 | 0 | 0 | 0 | 0 | 0 | 0 | 0 | 2.9265
| FOS | Fossil fuel production |  | 0 | 0 |  |  | 0 | 0 | 0 | 0 |  |  |  | 0 | 0 | 0 |  | 0 | 0 | -26.9102 | 0 | -719.9217 | 0 | -42.4267 | 4114.3195 | 963.595 | 160.0654 | 0 | 0 | 0 | 0 | 0 | 0 | 0 | 0 | 0 | 0 | 0 | 4448.7212 | -4114.3195 | 0 | -44.8 | 0 | 0 | 0 | 0 | -797.3891 | -115.2654 | 0 | 0 | 0 | 0 | 0 | 0 | 0 | 0 | 0 | 0 | -5071.7739 | 617.8868 | 5.166 | 623.0527 | -1.0232e-12 | 20.3019 | 0.0071091 | 0.082906 | 0 | 0 | 0 | 0 | 0 | 32.1491 | 0.076669 | 0 | 0 | 0 | 0 | 0 | 0 | 0 | 0 | 0 | 0 | 0 | 0 | 0 | 0 | 0 | 0 | 0 | 0 | 0 | 0 | 0 | 0 | 0 | 0 | 0 | 0 | 0 | 0 | 0 | 0 | 0 | 0 | 0 | 0 | 52.6177
| RE.a | Onshore wind |  | 0 | 0 |  |  | 0 | 0 | 0 | 0 |  |  |  | 0 | 0 | 0 |  | 0 | 0 | 0 | 0.07387 | 0 | 0 | 0 | 0 | 0 | 0 | 0 | 0 | 0 | 0 | 0 | 0 | 0 | 0 | 0 | 0 | 0 | 0.07387 | 0 | 0 | 0 | 0 | 0 | 0 | 0 | 0 | 0 | 0 | 0 | -0.07387 | 0 | 0 | 0 | 0 | 0 | 0 | 0 | -0.07387 | 0 | 0 | 0 | 0 | 0 | 0 | 0 | 0 | 0 | 0 | 0 | 0 | 0 | 0 | 0 | 0 | 0 | 0 | 0 | 0 | 0 | 0 | 0 | 0 | 0 | 0 | 0 | 0 | 0 | 0 | 0 | 0 | 0 | 0 | 0 | 0 | 0 | 0 | 0 | 0 | 0 | 0 | 0 | 0 | 0 | 0 | 0 | 0 | 0
| RE.b | Hydroelectric power stations |  | 0 | 0 |  |  | 0 | 0 | 0 | 0 |  |  |  | 0 | 0 | 0 |  | 0 | 0 | 0 | 31.3209 | 0 | 0 | 0 | 0 | 0 | 0 | 0 | 0 | 0 | 0 | 0 | 0 | 0 | 0 | 0 | 0 | 0 | 31.3209 | 0 | 0 | 0 | 0 | -26.035 | 0 | 0 | 0 | 0 | 0 | 0 | 0 | 0 | 0 | 0 | -5.2859 | 0 | 0 | 0 | -31.3209 | 0 | 0 | 0 | 0 | 0 | 0 | 0 | 0 | 0 | 0 | 0 | 0 | 0 | 0 | 0 | 0 | 0 | 0 | 0 | 0 | 0 | 0 | 0 | 0 | 0 | 0 | 0 | 0 | 0 | 0 | 0 | 0 | 0 | 0 | 0 | 0 | 0 | 0 | 0 | 0 | 0 | 0 | 0 | 0 | 0 | 0 | 0 | 0 | 0
| RE.c | CSP |  | 0 | 0 |  |  | 0 | 0 | 0 | 0 |  |  |  | 0 | 0 | 0 |  | 0 | 0 | 0 | 0 | 0 | 0 | 0 | 0 | 0 | 0 | 0 | 0 | 0 | 0 | 0 | 0 | 0 | 0 | 0 | 0 | 0 | 0 | 0 | 0 | 0 | 0 | 0 | 0 | 0 | 0 | 0 | 0 | 0 | 0 | 0 | 0 | 0 | 0 | 0 | 0 | 0 | 0 | 0 | 0 | 0 | 0 | 0 | 0 | 0 | 0 | 0 | 0 | 0 | 0 | 0 | 0 | 0 | 0 | 0 | 0 | 0 | 0 | 0 | 0 | 0 | 0 | 0 | 0 | 0 | 0 | 0 | 0 | 0 | 0 | 0 | 0 | 0 | 0 | 0 | 0 | 0 | 0 | 0 | 0 | 0 | 0 | 0 | 0 | 0 | 0 | 0
| RE.e | Centralised PV |  | 0 | 0 |  |  | 0 | 0 | 0 | 0 |  |  |  | 0 | 0 | 0 |  | 0 | 0 | 0 | 0 | 0 | 0 | 0 | 0 | 0 | 0 | 0 | 0 | 0 | 0 | 0 | 0 | 0 | 0 | 0 | 0 | 0 | 0 | 0 | 0 | 0 | 0 | 0 | 0 | 0 | 0 | 0 | 0 | 0 | 0 | 0 | 0 | 0 | 0 | 0 | 0 | 0 | 0 | 0 | 0 | 0 | 0 | 0 | 0 | 0 | 0 | 0 | 0 | 0 | 0 | 0 | 0 | 0 | 0 | 0 | 0 | 0 | 0 | 0 | 0 | 0 | 0 | 0 | 0 | 0 | 0 | 0 | 0 | 0 | 0 | 0 | 0 | 0 | 0 | 0 | 0 | 0 | 0 | 0 | 0 | 0 | 0 | 0 | 0 | 0 | 0 | 0
| RE | National renewable power generation |  | 0 | 0 |  |  | 0 | 0 | 0 | 0 |  |  |  | 0 | 0 | 0 |  | 0 | 0 | 0 | 31.3948 | 0 | 0 | 0 | 0 | 0 | 0 | 0 | 0 | 0 | 0 | 0 | 0 | 0 | 0 | 0 | 0 | 0 | 31.3948 | 0 | 0 | 0 | 0 | -26.035 | 0 | 0 | 0 | 0 | 0 | 0 | -0.07387 | 0 | 0 | 0 | -5.2859 | 0 | 0 | 0 | -31.3948 | 0 | 0 | 0 | 0 | 0 | 0 | 0 | 0 | 0 | 0 | 0 | 0 | 0 | 0 | 0 | 0 | 0 | 0 | 0 | 0 | 0 | 0 | 0 | 0 | 0 | 0 | 0 | 0 | 0 | 0 | 0 | 0 | 0 | 0 | 0 | 0 | 0 | 0 | 0 | 0 | 0 | 0 | 0 | 0 | 0 | 0 | 0 | 0 | 0
| RE.d | Decentralised PV |  | 0 | 0 |  |  | 0 | 0 | 0 | 0 |  |  |  | 0 | 0 | 0 |  | 0 | 0 | 0.086459 | 0 | 0 | 0 | 0 | 0 | 0 | 0 | 0 | 0 | 0 | 0 | 0 | 0 | 0 | 0 | 0 | 0 | 0 | 0.086459 | 0 | 0 | 0 | 0 | 0 | 0 | 0 | 0 | 0 | 0 | -0.086459 | 0 | 0 | 0 | 0 | 0 | 0 | 0 | 0 | -0.086459 | 0 | 0 | 0 | 0 | 0 | 0 | 0 | 0 | 0 | 0 | 0 | 0 | 0 | 0 | 0 | 0 | 0 | 0 | 0 | 0 | 0 | 0 | 0 | 0 | 0 | 0 | 0 | 0 | 0 | 0 | 0 | 0 | 0 | 0 | 0 | 0 | 0 | 0 | 0 | 0 | 0 | 0 | 0 | 0 | 0 | 0 | 0 | 0 | 0
| RED | Distributed renewable power generation |  | 0 | 0 |  |  | 0 | 0 | 0 | 0 |  |  |  | 0 | 0 | 0 |  | 0 | 0 | 0.086459 | 0 | 0 | 0 | 0 | 0 | 0 | 0 | 0 | 0 | 0 | 0 | 0 | 0 | 0 | 0 | 0 | 0 | 0 | 0.086459 | 0 | 0 | 0 | 0 | 0 | 0 | 0 | 0 | 0 | 0 | -0.086459 | 0 | 0 | 0 | 0 | 0 | 0 | 0 | 0 | -0.086459 | 0 | 0 | 0 | 0 | 0 | 0 | 0 | 0 | 0 | 0 | 0 | 0 | 0 | 0 | 0 | 0 | 0 | 0 | 0 | 0 | 0 | 0 | 0 | 0 | 0 | 0 | 0 | 0 | 0 | 0 | 0 | 0 | 0 | 0 | 0 | 0 | 0 | 0 | 0 | 0 | 0 | 0 | 0 | 0 | 0 | 0 | 0 | 0 | 0
0
| Subtotal.Nuke | Total electricity supply (demand) to this point and taking into account the grid losses | [18 empty] | -977.2326 | 31.3948 | [40 empty] | 0 | 0
| Nuke | Nuclear power |  | 0 | 0 |  |  | 0 | 0 | 0 | 0 |  |  |  | 0 | 0 | 0 |  | 0 | 0 | 0 | 47.5447 | 0 | 0 | 0 | 0 | 0 | 0 | 0 | 0 | 0 | 0 | 0 | 0 | 0 | 0 | 0 | 0 | 0 | 47.5447 | 0 | 0 | 0 | 0 | 0 | 0 | 0 | 0 | 0 | -148.5771 | 0 | 0 | 0 | 0 | 0 | 0 | 0 | 0 | 0 | -148.5771 | 101.0324 | 0 | 101.0324 | 0 | 0 | 0 | 0 | 0 | 0 | 0 | 0 | 0 | 0 | 0 | 0 | 0 | 0 | 0 | 0 | 0 | 0 | 0 | 0 | 0 | 0 | 0 | 0 | 0 | 0 | 0 | 0 | 0 | 0 | 0 | 0 | 0 | 0 | 0 | 0 | 0 | 0 | 0 | 0 | 0 | 0 | 0 | 0 | 0 | 0
| Nuke | Nuclear power generation |  | 0 | 0 |  |  | 0 | 0 | 0 | 0 |  |  |  | 0 | 0 | 0 |  | 0 | 0 | 0 | 47.5447 | 0 | 0 | 0 | 0 | 0 | 0 | 0 | 0 | 0 | 0 | 0 | 0 | 0 | 0 | 0 | 0 | 0 | 47.5447 | 0 | 0 | 0 | 0 | 0 | 0 | 0 | 0 | 0 | -148.5771 | 0 | 0 | 0 | 0 | 0 | 0 | 0 | 0 | 0 | -148.5771 | 101.0324 | 0 | 101.0324 | 0 | 0 | 0 | 0 | 0 | 0 | 0 | 0 | 0 | 0 | 0 | 0 | 0 | 0 | 0 | 0 | 0 | 0 | 0 | 0 | 0 | 0 | 0 | 0 | 0 | 0 | 0 | 0 | 0 | 0 | 0 | 0 | 0 | 0 | 0 | 0 | 0 | 0 | 0 | 0 | 0 | 0 | 0 | 0 | 0 | 0
0
| Subtotal.Therm.b | Total electricity supply (demand) to this point | [18 empty] | -977.2326 | 78.9395 | 0 | 0 | 0 | 0 | 0 | 0 | 0 | 0 | 0 | 0 | 0 | 0 | 0 | 0 | 0 | 0 | 0 | [24 empty] | 0
| Therm.b | CCGT |  | 0 | 0 |  |  | 0 | 0 | 0 | 0 |  |  |  | 0 | 0 | 0 |  | 0 | 0 | 0 | 0.18026 | 0 | -0.5384 | 0 | 0 | 0 | 0 | 0 | 0 | 0 | 0 | 0 | 0 | 0 | 0 | 0 | 0 | 0 | -0.35814 | 0 | 0 | 0 | 0 | 0 | 0 | 0 | 0 | 0 | 0 | 0 | 0 | 0 | 0 | 0 | 0 | 0 | 0 | 0 | 0 | 0.35814 | 0 | 0.35814 | 0 | 0 | 0 | 0 | 0 | 0 | 0 | 0 | 0 | 0 | 0 | 0 | 0 | 0 | 0 | 0 | 0 | 0 | 0 | 0 | 0 | 0 | 0 | 0 | 0 | 0 | 0 | 0 | 0 | 0 | 0 | 0 | 0 | 0 | 0 | 0 | 0 | 0 | 0 | 0 | 0 | 0 | 0 | 0 | 0 | 0
| Subtotal.Therm.a | Total electricity supply (demand) to this point | [18 empty] | -977.2326 | 79.1197 | 0 | -0.5384 | 0 | 0 | 0 | 0 | 0 | 0 | 0 | 0 | 0 | 0 | 0 | 0 | 0 | 0 | 0 | [24 empty] | 0
| Therm.a | Biomass/Coal power stations |  | 0 | 0 |  |  | 0 | 0 | 0 | 0 |  |  |  | 0 | 0 | 0 |  | 0 | 0 | 0 | 898.1128 | -2679.0646 | 0 | 0 | 0 | 0 | 0 | 0 | 0 | 0 | 0 | 0 | 0 | 0 | 0 | 0 | 0 | 0 | -1780.9518 | 0 | 0 | 0 | -25.8358 | 0 | 0 | 0 | 0 | 0 | 0 | 0 | 0 | 0 | 0 | 0 | 0 | 0 | 0 | -0.70891 | -26.5447 | 1807.4965 | 0 | 1807.4965 | 0 | 257.8998 | 0.056294 | 1.1628 | 0 | 0 | 0 | 0 | 0 | 0 | 0 | 0 | 0 | 0 | 0 | 0 | 0 | 0 | 0 | 0 | 0 | 0 | 0 | 0 | 0 | 0 | 0 | 0 | 0 | 0 | 0 | 0 | 0 | 0 | 0 | 0 | 0 | 0 | 0 | 0 | 0 | 0 | 0 | 0 | 0 | 259.119
| Therm | Hydrocarbon fuel power generation |  | 0 | 0 |  |  | 0 | 0 | 0 | 0 |  |  |  | 0 | 0 | 0 |  | 0 | 0 | 0 | 898.2931 | -2679.0646 | -0.5384 | 0 | 0 | 0 | 0 | 0 | 0 | 0 | 0 | 0 | 0 | 0 | 0 | 0 | 0 | 0 | -1781.3099 | 0 | 0 | 0 | -25.8358 | 0 | 0 | 0 | 0 | 0 | 0 | 0 | 0 | 0 | 0 | 0 | 0 | 0 | 0 | -0.70891 | -26.5447 | 1807.8547 | 0 | 1807.8547 | 0 | 257.8998 | 0.056294 | 1.1628 | 0 | 0 | 0 | 0 | 0 | 0 | 0 | 0 | 0 | 0 | 0 | 0 | 0 | 0 | 0 | 0 | 0 | 0 | 0 | 0 | 0 | 0 | 0 | 0 | 0 | 0 | 0 | 0 | 0 | 0 | 0 | 0 | 0 | 0 | 0 | 0 | 0 | 0 | 0 | 0 | 0 | 259.119
0
| Subtotal.Supply | Total supply |  | 0 | 0 | 0 | 0 | 0 | 0 | 0 | 0 | 0 | 0 | 0 | 0 | 0 | 0 | 0 | 0 | 0 | -47.586 | 977.2326 | -3399.8025 | -49.6287 | -42.5659 | 4114.6685 | 963.595 | 160.0654 | 0 | 0 | 0 | 0 | 0 | 147.9879 | 0 | 0.27833 | 0 | 0 | 0 | 2824.2447 | -4114.3195 | 0 | -44.8 | -173.1832 | -26.035 | 0 | 0 | -797.3891 | -115.2654 | -148.5771 | -0.086459 | -0.07387 | 0 | 0 | 0 | -5.2859 | 0 | 70.3804 | -1.5173 | -5356.1525 | 2526.7419 | 5.166 | 2531.9078 | 0 | 281.9018 | 0.066009 | 1.2646 | 0 | 0 | 0 | 0 | 0 | 32.1491 | 0.076669 | 0 | 0 | 0 | 0 | 0 | 0 | 0 | 26.2306 | 16.8135 | 0 | -49.1093 | 0 | 0 | 0 | 0 | 7.1212 | 0.69452 | 0 | 0 | 0 | 0 | 0 | 0 | 0 | 0 | 0 | -0.035551 | 0 | 0 | 0 | 0 | 0 | 0 | 0 | 317.1732
Distribution, storage, and balancing
| ElcDSB.i | Electricity imports and exports |  | 0 | 0 |  |  | 0 | 0 | 0 | 0 |  |  |  | 0 | 0 | 0 |  | 0 | 0 | -52.6335 | 0 | 0 | 0 | 0 | 0 | 0 | 0 | 0 | 0 | 0 | 0 | 0 | 0 | 0 | 0 | 0 | 0 | 0 | -52.6335 | 0 | 0 | 0 | 0 | 52.6335 | 0 | 0 | 0 | 0 | 0 | 0 | 0 | 0 | 0 | 0 | 0 | 0 | 0 | 0 | 52.6335 | 0 | 0 | 0 | 0 | 0 | 0 | 0 | 0 | 0 | 0 | 0 | 0 | 0 | 0 | 0 | 0 | 0 | 0 | 0 | 0 | 0 | 0 | 0 | 0 | 0 | 0 | 0 | 0 | 0 | 0 | 0 | 0 | 0 | 0 | 0 | 0 | 0 | 0 | 0 | 0 | 0 | 0 | 0 | 0 | 0 | 0 | 0 | 0 | 0
| ElcDSB.s | Electricity storage scheme | [18 empty] | -15.0266 | 0 | 0 | 0 | 0 | 0 | 0 | 0 | 0 | 0 | 0 | 0 | 0 | 0 | 0 | 0 | 0 | 0 | 0 | -15.0266 | 0 | 0 | 0 | 0 | 0 | 0 | 0 | 0 | 0 | 0 | 0 | 0 | 0 | 0 | 0 | 0 | 0 | 0 | 0 | 0 | 15.0266 | 0 | 15.0266 | 0
| Subtotal.ElcDSB.d | Total electricity supply (demand) prior to generation | [18 empty] | -763.6302 | 0 | -1434.9666 | -963.5021 | -159.9262 | 4114.6685 | 963.595 | 160.0654 | 0 | 0 | 0 | 0 | 0 | -147.3474 | 0 | 0.13917 | 0 | 0 | 0 | [24 empty] | 0
| ElcDSB.d | Electricity grid distribution |  | 0 | 0 |  |  | 0 | 0 | 0 | 0 |  |  |  | 0 | 0 | 0 |  | 0 | 0 | -146.0287 | 0 | 0 | 0 | 0 | 0 | 0 | 0 | 0 | 0 | 0 | 0 | 0 | 0 | 0 | 0 | 0 | 0 | 0 | -146.0287 | 0 | 0 | 0 | 0 | 0 | 0 | 0 | 0 | 0 | 0 | 0 | 0 | 0 | 0 | 0 | 0 | 0 | 0 | 0 | 0 | 0 | 146.0287 | 146.0287 | 0 | 0 | 0 | 0 | 0 | 0 | 0 | 0 | 0 | 0 | 0 | 0 | 0 | 0 | 0 | 0 | 0 | 0 | 0 | 0 | 0 | 0 | 0 | 0 | 0 | 0 | 0 | 0 | 0 | 0 | 0 | 0 | 0 | 0 | 0 | 0 | 0 | 0 | 0 | 0 | 0 | 0 | 0 | 0 | 0 | 0
| ElcDSB | Electricity distribution, storage, and balancing |  | 0 | 0 |  |  | 0 | 0 | 0 | 0 |  |  |  | 0 | 0 | 0 |  | 0 | 0 | -213.6888 | 0 | 0 | 0 | 0 | 0 | 0 | 0 | 0 | 0 | 0 | 0 | 0 | 0 | 0 | 0 | 0 | 0 | 0 | -213.6888 | 0 | 0 | 0 | 0 | 52.6335 | 0 | 0 | 0 | 0 | 0 | 0 | 0 | 0 | 0 | 0 | 0 | 0 | 0 | 0 | 52.6335 | 15.0266 | 146.0287 | 161.0553 | 0 | 0 | 0 | 0 | 0 | 0 | 0 | 0 | 0 | 0 | 0 | 0 | 0 | 0 | 0 | 0 | 0 | 0 | 0 | 0 | 0 | 0 | 0 | 0 | 0 | 0 | 0 | 0 | 0 | 0 | 0 | 0 | 0 | 0 | 0 | 0 | 0 | 0 | 0 | 0 | 0 | 0 | 0 | 0 | 0 | 0
| Subtotal.XVI.a | Total supply / (demand) to this point | [18 empty] | -977.2326 | 977.2326 | -4114.3195 | -964.0405 | -160.0654 | 4114.6685 | 963.595 | 160.0654 | 0 | 0 | 0 | 0 | 0 | 0.32027 | 0 | 0.27833 | 0 | 0 | 0
| XVI.a | Fuel to primary comodities |  | 0 | 0 |  |  | 0 | 0 | 0 | 0 |  |  |  | 0 | 0 | 0 |  | 0 | 0 | 0 | 0 | 4114.3195 | 964.0405 | 160.0654 | -4114.3195 | -964.0405 | -160.0654 | 0 | 0 | 0 | 0 | 0 | 0 | 0 | 0 | 0 | 0 | 0 | -4.5475e-13 | 0 | 0 | 0 | 0 | 0 | 0 | 0 | 0 | 0 | 0 | 0 | 0 | 0 | 0 | 0 | 0 | 0 | 0 | 0 | 0 | 0 | 0 | 0 | -4.5475e-13 | 0 | 0 | 0 | 0 | 0 | 0 | 0 | 0 | 0 | 0 | 0 | 0 | 0 | 0 | 0 | 0 | 0 | 0 | 0 | 0 | 0 | 0 | 0 | 0 | 0 | 0 | 0 | 0 | 0 | 0 | 0 | 0 | 0 | 0 | 0 | 0 | 0 | 0 | 0 | 0 | 0 | 0 | 0 | 0 | 0
* | XVI.b | Imported fuels | [17 empty] | 0 |  | 0 |  |  |  | -0.34898 | 0.44546 | 0 | [11 empty] | 0.096478 | 0 | 0 | 0 | 0 | 0 | 0 |  | -0.44546 | 0 | 0 | 0 | 0 | 0 | 0 | 0 | 0 | 0 | 0 | 0 | -0.44546 |  |  | 0 | -0.34898 | 0 | 0 | 0 | 0 | 0 | 0 | 0 | 0 | 0 | 0 | 0 | 0 | 0 | 0 | 0 | 0 | 0 | 0 | 0 | 0 | 0 | 0 | 0 | 0 | 0 | 0 | 0 | 0 | 0 | 0 | 0 | 0 | 0 | 0 | 0 | 0 | 0 | 0 | 0 | 0 | 0 | 0 | 0 | 0 | 0
* | XVI | Transfers |  | 0 | 0 |  |  | 0 | 0 | 0 | 0 |  |  |  | 0 | 0 | 0 |  | 0 | 0 | 0 | 0 | 4114.3195 | 964.0405 | 160.0654 | -4114.6685 | -963.595 | -160.0654 | 0 | 0 | 0 | 0 | 0 | 0 | 0 | 0 | 0 | 0 | 0 | 0.096478 | 0 | 0 | 0 | 0 | 0 | 0 | 0 | -0.44546 | 0 | 0 | 0 | 0 | 0 | 0 | 0 | 0 | 0 | 0 | 0 | -0.44546 | 0 | 0 | 0 | -0.34898 | 0 | 0 | 0 | 0 | 0 | 0 | 0 | 0 | 0 | 0 | 0 | 0 | 0 | 0 | 0 | 0 | 0 | 0 | 0 | 0 | 0 | 0 | 0 | 0 | 0 | 0 | 0 | 0 | 0 | 0 | 0 | 0 | 0 | 0 | 0 | 0 | 0 | 0 | 0 | 0 | 0 | 0 | 0 | 0 | 0
| Subtotal.Balancing | Total Dist'n, storage, and balancing |  | 0 | 0 | 0 | 0 | 0 | 0 | 0 | 0 | 0 | 0 | 0 | 0 | 0 | 0 | 0 | 0 | 0 | -213.6888 | 0 | 4114.3195 | 964.0405 | 160.0654 | -4114.6685 | -963.595 | -160.0654 | 0 | 0 | 0 | 0 | 0 | 0 | 0 | 0 | 0 | 0 | 0 | -213.5923 | 0 | 0 | 0 | 0 | 52.6335 | 0 | 0 | -0.44546 | 0 | 0 | 0 | 0 | 0 | 0 | 0 | 0 | 0 | 0 | 0 | 52.188 | 15.0266 | 146.0287 | 161.0553 | -0.34898 | 0 | 0 | 0 | 0 | 0 | 0 | 0 | 0 | 0 | 0 | 0 | 0 | 0 | 0 | 0 | 0 | 0 | 0 | 0 | 0 | 0 | 0 | 0 | 0 | 0 | 0 | 0 | 0 | 0 | 0 | 0 | 0 | 0 | 0 | 0 | 0 | 0 | 0 | 0 | 0 | 0 | 0 | 0 | 0 | 0
| Net balance |  |  | 36.9514 | 281.3402 | 89.4933 | 80.6239 | 8.0597 | 45.5112 | 0 | 89.9928 | 778.8404 | 37.5053 | 78.01 | 0 | 0 | 0 | 1202.3079 | 0 | 2728.6359 | -977.2326 | 977.2326 | 0 | 0 | 0 | 0 | 0 | 0 | 0 | 0 | 0 | 0 | 0 | 0.32027 | 0 | 0.27833 | 0 | 0 | 0 | 0.59861 | -4114.3195 | 0 | -44.8 | -173.1832 | 26.5985 | 0 | 0 | -797.8345 | -115.2654 | -148.5771 | -1.1019 | -0.07387 | 0 | 0 | 0 | -5.2859 | 0 | 70.3804 | -1.5173 | -5304.9799 | 2424.2017 | 151.1947 | 2575.3964 | -0.34898 | 414.8871 | 0.11283 | 1.648 | 0 | 0 | 0 | 0 | 0 | 39.2994 | 0.078603 | 0.025197 | 0 | 0 | 0 | 0 | 0 | 0 | 26.2306 | 16.8135 | 0 | -49.1093 | 0 | 0 | 0 | 0 | 7.1212 | 0.69452 | 0 | 0 | 0 | 0 | 0 | 0 | 0 | 0 | 0 | -0.035551 | 0 | 0 | 0 | 0 | 0 | 0 | 0 | 457.7661
[108 empty] | Used in electricity | 259.119
* | Computed within this worksheet | [106 empty] | Matching electricity | 977.2326
[108 empty] | emissions factor | 0.26516

## 2015
2015
|  |  | PJ | Uses | [16 empty] | Secondary sources | [19 empty] | Primary Sources | [19 empty] | Adjustments |  |  |  | Emissions (Mt CO2e)
|  |  |  | Cooking | Lighting | Space Heating | Water Heating | Refridgeration | Other Use | Non Energy Use | Cooling | Road transport | Rail transport | Domestic aviation | National navigation | International aviation | International shipping | Industry | Food consumption [UNUSED] | Total uses | Electricity (delivered to end user) | Electricity (supplied to grid) | Solid hydrocarbons | Liquid hydrocarbons | Gaseous hydrocarbons | Coal and fossil waste | Oil and petroleum products | Natural gas | Blast furnace gas | Heat transport | Edible biomass | Energy crops (second generation) | Energy crops (first generation) | Dry biomass and waste | Wet biomass and waste | Gaseous waste | Domestic solar thermal | Other Waste | Hydrogen | Total secondary sources | Coal reserves | Oil reserves | Gas reserves | Biomass | Electricity oversupply (imports) | Petroleum products oversupply | Coal oversupply (imports) | Oil and petroleum products oversupply (imports) | Gas oversupply (imports) | Nuclear fission | Solar | Wind | Tidal | Wave | Geothermal | Hydro | Environmental heat | Agriculture | Waste | Total primary sources | Conversion losses | Distribution losses and own use | Total adjust. | Unallocated | Fuel Combustion |  |  |  | Fugitive Emissions from Fuels |  |  |  | Industrial Processes |  |  |  | Solvent and Other Product Use |  |  |  | Agriculture |  |  |  | Land Use, Land-Use Change and Forestry |  |  |  | Waste |  |  |  | Other |  |  |  | International Aviation and Shipping |  |  |  | Bioenergy credit |  |  |  | Carbon capture |  |  |  | Total
|  | Sector |  | K.01 | L.01 | H.01 | H.02 | H.03 | Z.02 | Z.03 | H.04 | T.01 | T.02 | T.03 | T.04 | T.05 | T.06 | I.01 | F.01 |  | V.01 | V.02 | V.03 | V.04 | V.05 | C.01 | C.02 | C.03 | V.06 | V.07 | V.08 | V.13 | V.14 | V.09 | V.10 | V.15 | V.11 | V.16 | V.12 |  | Q.01 | Q.02 | Q.03 | Y.01 | Y.02 | Y.03 | Y.04 | Y.05 | Y.06 | N.01 | R.01 | R.02 | R.03 | R.04 | R.05 | R.06 | R.07 | A.01 | W.01 |  | X.01 | X.02 |  | Z.01 | 1A | 1A | 1A | 1A | 1B | 1B | 1B | 1B | 2 | 2 | 2 | 2 | 3 | 3 | 3 | 3 | 4 | 4 | 4 | 4 | 5 | 5 | 5 | 5 | 6 | 6 | 6 | 6 | 7 | 7 | 7 | 7 | X1 | X1 | X1 | X1 | X2 | X2 | X2 | X2 | X3 | X3 | X3 | X3
[65 empty] | CO2 | CH4 | N2O | F | CO2 | CH4 | N2O | F | CO2 | CH4 | N2O | F | CO2 | CH4 | N2O | F | CO2 | CH4 | N2O | F | CO2 | CH4 | N2O | F | CO2 | CH4 | N2O | F | CO2 | CH4 | N2O | F | CO2 | CH4 | N2O | F | CO2 | CH4 | N2O | F | CO2 | CH4 | N2O | F
Consumption
| COM.A | Commercial Sector |  | 0.35812 | 213.2388 | 52.8985 | 37.8005 | 8.811 | 40.6993 | 0 | 96.1449 | 0 | 0 | 0 | 0 | 0 | 0 | 0 | 0 | 449.9512 | -125.1868 | 0 | -111.6801 | -3.848 | -25.6154 | 0 | 0 | 0 | 0 | 0 | 0 | 0 | 0 | 0 | 0 | 0 | 0 | 0 | 0 | -266.3303 | 0 | 0 | 0 | 0 | 0 | 0 | 0 | 0 | 0 | 0 | 0 | 0 | 0 | 0 | 0 | 0 | 0 | 0 | 0 | 0 | -183.621 | 0 | -183.621 | 0 | 12.937 | 0.0041386 | 0.053131 | 0 | 0 | 0 | 0 | 0 | 0 | 0 | 0 | 0 | 0 | 0 | 0 | 0 | 0 | 0 | 0 | 0 | 0 | 0 | 0 | 0 | 0 | 0 | 0 | 0 | 0 | 0 | 0 | 0 | 0 | 0 | 0 | 0 | 0 | 0 | 0 | 0 | 0 | 0 | 0 | 0
| COM | Commercial Sector | Subtotal | 0.35812 | 213.2388 | 52.8985 | 37.8005 | 8.811 | 40.6993 | 0 | 96.1449 | 0 | 0 | 0 | 0 | 0 | 0 | 0 | 0 | 449.9512 | -125.1868 | 0 | -111.6801 | -3.848 | -25.6154 | 0 | 0 | 0 | 0 | 0 | 0 | 0 | 0 | 0 | 0 | 0 | 0 | 0 | 0 | -266.3303 | 0 | 0 | 0 | 0 | 0 | 0 | 0 | 0 | 0 | 0 | 0 | 0 | 0 | 0 | 0 | 0 | 0 | 0 | 0 | 0 | -183.621 | 0 | -183.621 | 0 | 12.937 | 0.0041386 | 0.053131 | 0 | 0 | 0 | 0 | 0 | 0 | 0 | 0 | 0 | 0 | 0 | 0 | 0 | 0 | 0 | 0 | 0 | 0 | 0 | 0 | 0 | 0 | 0 | 0 | 0 | 0 | 0 | 0 | 0 | 0 | 0 | 0 | 0 | 0 | 0 | 0 | 0 | 0 | 0 | 0 | 0 | 12.9942
| RES.K | Residential Cooking |  | 38.068 | 0 | 0 | 0 | 0 | 0 | 0 | 0 | 0 | 0 | 0 | 0 | 0 | 0 | 0 | 0 | 38.068 | -31.9824 | 0 | -12.0679 | -4.8245 | -1.3906 | 0 | 0 | 0 | 0 | 0 | 0 | 0 | 0 | -48.7019 | 0 | 0 | 0 | 0 | 0 | -98.9673 | 0 | 0 | 0 | 0 | 0 | 0 | 0 | 0 | 0 | 0 | 0 | 0 | 0 | 0 | 0 | 0 | 0 | 0 | 0 | 0 | 60.8993 | 0 | 60.8993 | 0 | 0.69635 | 0.00045433 | 0.0022758 | 0 | 0 | 0 | 0 | 0 | 0 | 0 | 0 | 0 | 0 | 0 | 0 | 0 | 0 | 0 | 0 | 0 | 0 | 0 | 0 | 0 | 0 | 0 | 0 | 0 | 0 | 0 | 0 | 0 | 0 | 0 | 0 | 0 | 0 | 0 | 0 | 0 | 0 | 0 | 0 | 0 | 0.69908
| RES.L | Residential Lighting |  | 0 | 93.4532 | 0 | 0 | 0 | 0 | 0 | 0 | 0 | 0 | 0 | 0 | 0 | 0 | 0 | 0 | 93.4532 | -33.2078 | 0 | 0 | -0.6155 | 0 | 0 | 0 | 0 | 0 | 0 | 0 | 0 | 0 | 0 | 0 | 0 | 0 | 0 | 0 | -33.8233 | 0 | 0 | 0 | 0 | 0 | 0 | 0 | 0 | 0 | 0 | 0 | 0 | 0 | 0 | 0 | 0 | 0 | 0 | 0 | 0 | -59.6299 | 0 | -59.6299 | 0 | 0.045588 | 3.8776e-05 | 0.00011448 | 0 | 0 | 0 | 0 | 0 | 0 | 0 | 0 | 0 | 0 | 0 | 0 | 0 | 0 | 0 | 0 | 0 | 0 | 0 | 0 | 0 | 0 | 0 | 0 | 0 | 0 | 0 | 0 | 0 | 0 | 0 | 0 | 0 | 0 | 0 | 0 | 0 | 0 | 0 | 0 | 0
| RES.H | Residential Space Heating |  | 0 | 0 | 41.6712 | 0 | 0 | 0 | 0 | 0 | 0 | 0 | 0 | 0 | 0 | 0 | 0 | 0 | 41.6712 | -22.1108 | 0 | -21.9451 | -5.2418 | -0.015606 | 0 | 0 | 0 | 0 | 0 | 0 | 0 | 0 | -15.0699 | 0 | 0 | 0 | 0 | 0 | -64.3832 | 0 | 0 | 0 | 0 | 0 | 0 | 0 | 0 | 0 | 0 | 0 | 0 | 0 | 0 | 0 | 0 | 0 | 0 | 0 | 0 | 22.712 | 0 | 22.712 | 0 | 2.5014 | 0.00079206 | 0.022824 | 0 | 0 | 0 | 0 | 0 | 0 | 0 | 0 | 0 | 0 | 0 | 0 | 0 | 0 | 0 | 0 | 0 | 0 | 0 | 0 | 0 | 0 | 0 | 0 | 0 | 0 | 0 | 0 | 0 | 0 | 0 | 0 | 0 | 0 | 0 | 0 | 0 | 0 | 0 | 0 | 0
| RES.W | Residential Water Heating |  | 0 | 0 | 0 | 52.4226 | 0 | 0 | 0 | 0 | 0 | 0 | 0 | 0 | 0 | 0 | 0 | 0 | 52.4226 | -64.0832 | 0 | 0 | -1.611 | -0.48648 | 0 | 0 | 0 | 0 | 0 | 0 | 0 | 0 | -5.8259 | 0 | 0 | 0 | 0 | 0 | -72.0066 | 0 | 0 | 0 | 0 | 0 | 0 | 0 | 0 | 0 | 0 | -0.99368 | 0 | 0 | 0 | 0 | 0 | 0 | 0 | 0 | -0.99368 | 20.5777 | 0 | 20.5777 | 0 | 0.15002 | 0.00013214 | 0.00031473 | 0 | 0 | 0 | 0 | 0 | 0 | 0 | 0 | 0 | 0 | 0 | 0 | 0 | 0 | 0 | 0 | 0 | 0 | 0 | 0 | 0 | 0 | 0 | 0 | 0 | 0 | 0 | 0 | 0 | 0 | 0 | 0 | 0 | 0 | 0 | 0 | 0 | 0 | 0 | 0 | 0
| RES.R | Residential Refrigeration |  | 0 | 0 | 0 | 0 | 0 | 0 | 0 | 0 | 0 | 0 | 0 | 0 | 0 | 0 | 0 | 0 | 0 | 0 | 0 | 0 | 0 | 0 | 0 | 0 | 0 | 0 | 0 | 0 | 0 | 0 | 0 | 0 | 0 | 0 | 0 | 0 | 0 | 0 | 0 | 0 | 0 | 0 | 0 | 0 | 0 | 0 | 0 | 0 | 0 | 0 | 0 | 0 | 0 | 0 | 0 | 0 | 0 | 0 | 0 | 0 | 0 | 0 | 0 | 0 | 0 | 0 | 0 | 0 | 0 | 0 | 0 | 0 | 0 | 0 | 0 | 0 | 0 | 0 | 0 | 0 | 0 | 0 | 0 | 0 | 0 | 0 | 0 | 0 | 0 | 0 | 0 | 0 | 0 | 0 | 0 | 0 | 0 | 0 | 0 | 0 | 0 | 0 | 0 | 0 | 0
| RES.O | Residential Other Use |  | 0 | 0 | 0 | 0 | 0 | 9.83 | 0 | 0 | 0 | 0 | 0 | 0 | 0 | 0 | 0 | 0 | 9.83 | -12.2876 | 0 | 0 | 0 | 0 | 0 | 0 | 0 | 0 | 0 | 0 | 0 | 0 | 0 | 0 | 0 | 0 | 0 | 0 | -12.2876 | 0 | 0 | 0 | 0 | 0 | 0 | 0 | 0 | 0 | 0 | 0 | 0 | 0 | 0 | 0 | 0 | 0 | 0 | 0 | 0 | 2.4575 | 0 | 2.4575 | 0 | 0 | 0 | 0 | 0 | 0 | 0 | 0 | 0 | 0 | 0 | 0 | 0 | 0 | 0 | 0 | 0 | 0 | 0 | 0 | 0 | 0 | 0 | 0 | 0 | 0 | 0 | 0 | 0 | 0 | 0 | 0 | 0 | 0 | 0 | 0 | 0 | 0 | 0 | 0 | 0 | 0 | 0 | 0 | 0
| RES | Residential | Subtotal | 38.068 | 93.4532 | 41.6712 | 52.4226 | 0 | 9.83 | 0 | 0 | 0 | 0 | 0 | 0 | 0 | 0 | 0 | 0 | 235.4451 | -163.6718 | 0 | -34.013 | -12.2927 | -1.8927 | 0 | 0 | 0 | 0 | 0 | 0 | 0 | 0 | -69.5977 | 0 | 0 | 0 | 0 | 0 | -281.4679 | 0 | 0 | 0 | 0 | 0 | 0 | 0 | 0 | 0 | 0 | -0.99368 | 0 | 0 | 0 | 0 | 0 | 0 | 0 | 0 | -0.99368 | 47.0165 | 0 | 47.0165 | 0 | 3.3934 | 0.0014173 | 0.025529 | 0 | 0 | 0 | 0 | 0 | 0 | 0 | 0 | 0 | 0 | 0 | 0 | 0 | 0 | 0 | 0 | 0 | 0 | 0 | 0 | 0 | 0 | 0 | 0 | 0 | 0 | 0 | 0 | 0 | 0 | 0 | 0 | 0 | 0 | 0 | 0 | 0 | 0 | 0 | 0 | 0 | 3.4203
[64 empty] | 0 | [5 empty] | 0 | 0 | 0 | 0 | 0 | 0 | 0 | 0 | 0 | 0 | 0 | 0 | 0 | 0 | 0 | 0 | 0 | 0 | 0 | 0 | 0 | 0 | 0 | 0 | 0 | 0 | 0 | 0 | 0 | 0 | 0 | 0 | 0 | 0 | 0 | 0 | 0 | 0 | 0 | 0
| IND.a | Industry |  | 0 | 0 |  |  | 0 | 0 | 0 | 0 | 0 | 0 | 0 | 0 | 0 | 0 | 1349.5141 | 0 | 1349.5141 | -460.8271 | 0 | -657.9394 | -41.4457 | -103.8416 | 0 | 0 | 0 | 0 | 0 | 0 | 0 | 0 | -85.4604 | 0 | 0 | 0 | 0 | 0 | -1349.5141 | 0 | 0 | 0 | 0 | 0 | 0 | 0 | 0 | 0 | 0 | 0 | 0 | 0 | 0 | 0 | 0 | 0 | 0 | 0 | 0 | 0 | 0 | 0 | 0 | 64.1827 | 0.016472 | 0.26971 | 0 | 0 | 0 | 0 | 0 | 7.8964 | 0.0021366 | 0.027826 | 0 | 0 | 0 | 0 | 0 | 0 | 0 | 0 | 0 | 0 | 0 | 0 | 0 | 0 | 0 | 0 | 0 | 0 | 0 | 0 | 0 | 0 | 0 | 0 | 0 | 0 | 0 | 0 | 0 | 0 | 0 | 0 | 0 | 72.3952
| IND | Industry |  | 0 | 0 |  |  | 0 | 0 | 0 | 0 | 0 | 0 | 0 | 0 | 0 | 0 | 1349.5141 | 0 | 1349.5141 | -460.8271 | 0 | -657.9394 | -41.4457 | -103.8416 | 0 | 0 | 0 | 0 | 0 | 0 | 0 | 0 | -85.4604 | 0 | 0 | 0 | 0 | 0 | -1349.5141 | 0 | 0 | 0 | 0 | 0 | 0 | 0 | 0 | 0 | 0 | 0 | 0 | 0 | 0 | 0 | 0 | 0 | 0 | 0 | 0 | 0 | 0 | 0 | 0 | 64.1827 | 0.016472 | 0.26971 | 0 | 0 | 0 | 0 | 0 | 7.8964 | 0.0021366 | 0.027826 | 0 | 0 | 0 | 0 | 0 | 0 | 0 | 0 | 0 | 0 | 0 | 0 | 0 | 0 | 0 | 0 | 0 | 0 | 0 | 0 | 0 | 0 | 0 | 0 | 0 | 0 | 0 | 0 | 0 | 0 | 0 | 0 | 0 | 72.3952
| TRA.a | Domestic transportation |  | 0 | 0 |  |  | 0 | 0 | 0 | 0 | 515.1499 | 2.2685 | 78.01 | 0 | 0 | 0 | 0 | 0 | 595.4284 | -3.0087 | 0 | 0 | -592.3973 | 0 | 0 | 0 | -0.022397 | 0 | 0 | 0 | 0 | 0 | 0 | 0 | 0 | 0 | 0 | 0 | -595.4284 | 0 | 0 | 0 | 0 | 0 | 0 | 0 | 0 | 0 | 0 | 0 | 0 | 0 | 0 | 0 | 0 | 0 | 0 | 0 | 0 | 0 | 0 | 0 | -1.1369e-13 | 41.6995 | 0.010684 | 0.024757 | 0 | 0 | 0 | 0 | 0 | 0 | 0 | 0 | 0 | 0 | 0 | 0 | 0 | 0 | 0 | 0 | 0 | 0 | 0 | 0 | 0 | 0 | 0 | 0 | 0 | 0 | 0 | 0 | 0 | 0 | 0 | 0 | 0 | 0 | 0 | 0 | 0 | 0 | 0 | 0 | 0 | 41.7349
| TRA.b | Domestic freight |  | 0 | 0 |  |  | 0 | 0 | 0 | 0 | 384.1877 | 37.9598 | 0 | 0 | 0 | 0 | 0 | 0 | 422.1475 | -35.0102 | 0 | 0 | -387.1373 | 0 | 0 | 0 | 0 | 0 | 0 | 0 | 0 | 0 | 0 | 0 | 0 | 0 | 0 | 0 | -422.1475 | 0 | 0 | 0 | 0 | 0 | 0 | 0 | 0 | 0 | 0 | 0 | 0 | 0 | 0 | 0 | 0 | 0 | 0 | 0 | 0 | 0 | 0 | 0 | 0 | 28.221 | 0.018878 | 0.054334 | 0 | 0 | 0 | 0 | 0 | 0 | 0 | 0 | 0 | 0 | 0 | 0 | 0 | 0 | 0 | 0 | 0 | 0 | 0 | 0 | 0 | 0 | 0 | 0 | 0 | 0 | 0 | 0 | 0 | 0 | 0 | 0 | 0 | 0 | 0 | 0 | 0 | 0 | 0 | 0 | 0 | 28.2943
| TRA | Transport |  | 0 | 0 | 0 | 0 | 0 | 0 | 0 | 0 | 899.3376 | 40.2283 | 78.01 | 0 | 0 | 0 | 0 | 0 | 1017.5759 | -38.0189 | 0 | 0 | -979.5346 | 0 | 0 | 0 | -0.022397 | 0 | 0 | 0 | 0 | 0 | 0 | 0 | 0 | 0 | 0 | 0 | -1017.5759 | 0 | 0 | 0 | 0 | 0 | 0 | 0 | 0 | 0 | 0 | 0 | 0 | 0 | 0 | 0 | 0 | 0 | 0 | 0 | 0 | 0 | 0 | 0 | 0 | 69.9205 | 0.029563 | 0.079091 | 0 | 0 | 0 | 0 | 0 | 0 | 0 | 0 | 0 | 0 | 0 | 0 | 0 | 0 | 0 | 0 | 0 | 0 | 0 | 0 | 0 | 0 | 0 | 0 | 0 | 0 | 0 | 0 | 0 | 0 | 0 | 0 | 0 | 0 | 0 | 0 | 0 | 0 | 0 | 0 | 0 | 70.0292
0
| Subtotal.Consumption | Total consumption |  | 38.4261 | 306.692 | 94.5697 | 90.2232 | 8.811 | 50.5294 | 0 | 96.1449 | 899.3376 | 40.2283 | 78.01 | 0 | 0 | 0 | 1349.5141 | 0 | 3052.4864 | -787.7045 | 0 | -803.6325 | -1037.121 | -131.3497 | 0 | 0 | -0.022397 | 0 | 0 | 0 | 0 | 0 | -155.0581 | 0 | 0 | 0 | 0 | 0 | -2914.8882 | 0 | 0 | 0 | 0 | 0 | 0 | 0 | 0 | 0 | 0 | -0.99368 | 0 | 0 | 0 | 0 | 0 | 0 | 0 | 0 | -0.99368 | -136.6045 | 0 | -136.6045 | 0 | 150.4335 | 0.05159 | 0.42746 | 0 | 0 | 0 | 0 | 0 | 7.8964 | 0.0021366 | 0.027826 | 0 | 0 | 0 | 0 | 0 | 0 | 0 | 0 | 0 | 0 | 0 | 0 | 0 | 0 | 0 | 0 | 0 | 0 | 0 | 0 | 0 | 0 | 0 | 0 | 0 | 0 | 0 | 0 | 0 | 0 | 0 | 0 | 0 | 158.8389
Supply
| Subtotal.H2prod | Total supply / (demand) to this poing | [36 empty] | 0
| H2prod | H2 Production for Transport |  | 0 | 0 |  |  | 0 | 0 | 0 | 0 |  |  |  | 0 | 0 | 0 |  | 0 | 0 | 0 | 0 | 0 | 0 | 0 | 0 | 0 | 0 | 0 | 0 | 0 | 0 | 0 | 0 | 0 | 0 | 0 | 0 | 0 | 0 | 0 | 0 | 0 | 0 | 0 | 0 | 0 | 0 | 0 | 0 | 0 | 0 | 0 | 0 | 0 | 0 | 0 | 0 | 0 | 0 | 0 | 0 | 0 | 0 | 0 | 0 | 0 | 0 | 0 | 0 | 0 | 0 | 0 | 0 | 0 | 0 | 0 | 0 | 0 | 0 | 0 | 0 | 0 | 0 | 0 | 0 | 0 | 0 | 0 | 0 | 0 | 0 | 0 | 0 | 0 | 0 | 0 | 0 | 0 | 0 | 0 | 0 | 0 | 0 | 0 | 0 | 0 | 0 | 0
| WST | Waste |  | 0 | 0 |  |  | 0 | 0 | 0 | 0 |  |  |  | 0 | 0 | 0 | 0 | 0 | 0 | 0 | 0 | 0 | 0 | 0 | 0.5324 | 0 | 0 | 0 | 0 | 0 | 0 | 0 | 0.48837 | 0.20368 | 0.42651 | 0 | 0 | 0 | 1.651 | 0 | 0 | 0 | 0 | 0 | 0 | 0 | 0 | 0 | 0 | 0 | 0 | 0 | 0 | 0 | 0 | 0 | 0 | -1.651 | -1.651 | 0 | 0 | 0 | 0 | 0 | 0 | 0 | 0 | 0 | 0 | 0 | 0 | 0 | 0 | 0 | 0 | 0 | 0 | 0 | 0 | 0 | 0 | 0 | 0 | 0 | 0 | 0 | 0 | 0 | 12.7442 | 0.75078 | 0 | 0 | 0 | 0 | 0 | 0 | 0 | 0 | 0 | 0 | 0 | 0 | 0 | 0 | 0 | 0 | 0 | 13.495
| AGL | Agriculture and land use |  | 0 | 0 | 0 | 0 | 0 | 0 | 0 | 0 | 0 | 0 | 0 | 0 | 0 | 0 | 0 | 0 | 0 | -20.7638 | 0 | -0.52789 | -49.094 | 0 | 0 | 0 | 0 | 0 | 0 | 0 | 0 | 0.0076373 | 1.3811e-08 | 0 | 0 | 0 | 0 | 0 | -70.378 | 0 | 0 | 0 | 0 | 0 | 0 | 0 | 0 | 0 | 0 | 0 | 0 | 0 | 0 | 0 | 0 | 0 | 70.3856 | 0 | 70.3856 | -0.0076373 | 0 | -0.0076373 | -1.0944e-14 | 3.5 | 0.0026214 | 0.01901 | 0 | 0 | 0 | 0 | 0 | 0 | 0 | 0 | 0 | 0 | 0 | 0 | 0 | 0 | 25.6018 | 16.2971 | 0 | -49.2033 | 0 | 0 | 0 | 0 | 0 | 0 | 0 | 0 | 0 | 0 | 0 | 0 | 0 | 0 | 0 | 0 | 0 | 0 | 0 | 0 | 0 | 0 | 0 | -3.7827
| AGL | Agriculture and Land use |  | 0 | 0 | 0 | 0 | 0 | 0 | 0 | 0 | 0 | 0 | 0 | 0 | 0 | 0 | 0 | 0 | 0 | -20.7638 | 0 | -0.52789 | -49.094 | 0 | 0.5324 | 0 | 0 | 0 | 0 | 0 | 0 | 0.0076373 | 0.48837 | 0.20368 | 0.42651 | 0 | 0 | 0 | -68.727 | 0 | 0 | 0 | 0 | 0 | 0 | 0 | 0 | 0 | 0 | 0 | 0 | 0 | 0 | 0 | 0 | 0 | 70.3856 | -1.651 | 68.7347 | -0.0076373 | 0 | -0.0076373 | 3.2674e-15 | 3.5 | 0.0026214 | 0.01901 | 0 | 0 | 0 | 0 | 0 | 0 | 0 | 0 | 0 | 0 | 0 | 0 | 0 | 0 | 25.6018 | 16.2971 | 0 | -49.2033 | 0 | 0 | 0 | 0 | 12.7442 | 0.75078 | 0 | 0 | 0 | 0 | 0 | 0 | 0 | 0 | 0 | 0 | 0 | 0 | 0 | 0 | 0 | 0 | 0 | 9.7123
| Subtotal.BIO.SUP | Total supply / (demand) | [20 empty] | -3664.3128 | -1037.121 | -131.3497 | [5 empty] | 0 | 0 | 0.0076373 | 0.48837 | 0.20368 | 0.42651 | 0 | 0 | 0 | [21 empty] | 0 | 0 | 0 | 0
| BIO.SUP | Supply of biomass for fuel and other | [18 empty] | 0 | 0 | -0.43953 | 0 | -0.57927 | 0 | 0 | 0 | 0 | 0 | 0 | 0 | 0.0076373 | 155.0581 | 0 | 0.42651 | 0 | 0 | 0 | 154.4734 | 0 | 0 | 0 | -154.3584 | 0 | 0 | 0 | 0 | 0 | 0 | 0 | 0 | 0 | 0 | 0 | 0 | 0 | 0 | 0 | -154.3584 | -0.10587 | 0 | -0.10587 | 0.0091647 | 0 | 0 | 0 | 0 | 0 | 0 | 0 | 0 | 0 | 0 | 0 | 0 | 0 | 0 | 0 | 0 | 0 | 0 | 0 | 0 | 0 | 0 | 0 | 0 | 0 | 0 | 0 | 0 | 0 | 0 | 0 | 0 | 0 | 0 | 0 | 0 | -0.074913 | 0 | 0 | 0 | 0 | 0 | 0 | 0
| FOS.SUP | Fossil Fuel supply |  | 0 | 0 |  |  | 0 | 0 | 0 | 0 |  |  |  | 0 | 0 | 0 |  | 0 | 0 | 0 | 0 | 0 | 0 | 0 | 4379.5109 | 0 | 174.0231 | 0 | 0 | 0 | 0 | 0 | 0 | 0 | 0 | 0 | 0 | 0 | 4553.534 | -4379.5109 | 0 | -26.454 | 0 | 0 | 0 | 0 | 0 | -147.5691 | 0 | 0 | 0 | 0 | 0 | 0 | 0 | 0 | 0 | 0 | -4553.534 | 0 | 0 | 0 | 0 | 0 | 0 | 0 | 0 | 0 | 0 | 0 | 0 | 0 | 0 | 0 | 0 | 0 | 0 | 0 | 0 | 0 | 0 | 0 | 0 | 0 | 0 | 0 | 0 | 0 | 0 | 0 | 0 | 0 | 0 | 0 | 0 | 0 | 0 | 0 | 0 | 0 | 0 | 0 | 0 | 0 | 0 | 0 | 0 | 0
| FOS.CTL | Petroleum CTL | [18 empty] | -19.4616 | 0 | -714.2307 | 0 | 0.034783 | 0 | 199.5118 | 0 | 0 | 0 | 0 | 0 | 0 | 0 | 0 | 0 | 0 | 0 | 0 | -534.1457 | 0 | 0 | 0 | 0 | 0 | 0 | 0 | 0 | 0 | 0 | 0 | 0 | 0 | 0 | 0 | 0 | 0 | 0 | 0 | 0 | 534.1457 | 0 | 534.1457 | 0 | 15.9006 | 0.0034692 | 0.071697 | 0 | 0 | 0 | 0 | 0 | 30.7445 | 0.07218 | 0 | 0 | 0 | 0 | 0 | 0 | 0 | 0 | 0 | 0 | 0 | 0 | 0 | 0 | 0 | 0 | 0 | 0 | 0 | 0 | 0 | 0 | 0 | 0 | 0 | 0 | 0 | 0 | 0 | 0 | 0 | 0 | 0 | 0 | 46.7924
| FOS.GTL | Petroleum GTL | [18 empty] | -2.9916 | 0 | 0 | 0 | -41.0904 | 0 | 40.5528 | 0 | 0 | 0 | 0 | 0 | 0 | 0 | 0 | 0 | 0 | 0 | 0 | -3.5291 | 0 | 0 | 0 | 0 | 0 | 0 | 0 | -16.614 | 0 | 0 | 0 | 0 | 0 | 0 | 0 | 0 | 0 | 0 | 0 | -16.614 | 20.143 | 0 | 20.143 | 0 | 1.322 | 0.0011245 | 0.0033198 | 0 | 0 | 0 | 0 | 0 | 1.1505 | 0.003883 | 0 | 0 | 0 | 0 | 0 | 0 | 0 | 0 | 0 | 0 | 0 | 0 | 0 | 0 | 0 | 0 | 0 | 0 | 0 | 0 | 0 | 0 | 0 | 0 | 0 | 0 | 0 | 0 | 0 | 0 | 0 | 0 | 0 | 0 | 2.4808
| FOS.REF | Petroleum Crude Refineries |  | 0 | 0 |  |  | 0 | 0 | 0 | 0 |  |  |  | 0 | 0 | 0 |  | 0 | 0 | -5.0046 | 0 | 0 | 0 | -1.0386 | 0 | 846.3909 | 0 | 0 | 0 | 0 | 0 | 0 | 0 | 0 | 0 | 0 | 0 | 0 | 840.3477 | 0 | 0 | 0 | 0 | 0 | 0 | 0 | -913.2013 | 0 | 0 | 0 | 0 | 0 | 0 | 0 | 0 | 0 | 0 | 0 | -913.2013 | 66.8104 | 6.0432 | 72.8536 | 0 | 3.4121 | 0.0028745 | 0.0084546 | 0 | 0 | 0 | 0 | 0 | 0 | 0 | 0 | 0 | 0 | 0 | 0 | 0 | 0 | 0 | 0 | 0 | 0 | 0 | 0 | 0 | 0 | 0 | 0 | 0 | 0 | 0 | 0 | 0 | 0 | 0 | 0 | 0 | 0 | 0 | 0 | 0 | 0 | 0 | 0 | 0 | 3.4235
| FOS | Fossil fuel production |  | 0 | 0 |  |  | 0 | 0 | 0 | 0 |  |  |  | 0 | 0 | 0 |  | 0 | 0 | -27.4578 | 0 | -714.2307 | 0 | -42.0942 | 4379.5109 | 1086.4555 | 174.0231 | 0 | 0 | 0 | 0 | 0 | 0 | 0 | 0 | 0 | 0 | 0 | 4856.2069 | -4379.5109 | 0 | -26.454 | 0 | 0 | 0 | 0 | -929.8153 | -147.5691 | 0 | 0 | 0 | 0 | 0 | 0 | 0 | 0 | 0 | 0 | -5483.3493 | 621.0992 | 6.0432 | 627.1423 | 0 | 20.6347 | 0.0074682 | 0.083472 | 0 | 0 | 0 | 0 | 0 | 31.895 | 0.076063 | 0 | 0 | 0 | 0 | 0 | 0 | 0 | 0 | 0 | 0 | 0 | 0 | 0 | 0 | 0 | 0 | 0 | 0 | 0 | 0 | 0 | 0 | 0 | 0 | 0 | 0 | 0 | 0 | 0 | 0 | 0 | 0 | 0 | 0 | 52.6967
| RE.a | Onshore wind |  | 0 | 0 |  |  | 0 | 0 | 0 | 0 |  |  |  | 0 | 0 | 0 |  | 0 | 0 | 0 | 11.5704 | 0 | 0 | 0 | 0 | 0 | 0 | 0 | 0 | 0 | 0 | 0 | 0 | 0 | 0 | 0 | 0 | 0 | 11.5704 | 0 | 0 | 0 | 0 | 0 | 0 | 0 | 0 | 0 | 0 | 0 | -11.5704 | 0 | 0 | 0 | 0 | 0 | 0 | 0 | -11.5704 | 0 | 0 | 0 | 0 | 0 | 0 | 0 | 0 | 0 | 0 | 0 | 0 | 0 | 0 | 0 | 0 | 0 | 0 | 0 | 0 | 0 | 0 | 0 | 0 | 0 | 0 | 0 | 0 | 0 | 0 | 0 | 0 | 0 | 0 | 0 | 0 | 0 | 0 | 0 | 0 | 0 | 0 | 0 | 0 | 0 | 0 | 0 | 0 | 0
| RE.b | Hydroelectric power stations |  | 0 | 0 |  |  | 0 | 0 | 0 | 0 |  |  |  | 0 | 0 | 0 |  | 0 | 0 | 0 | 37.0013 | 0 | 0 | 0 | 0 | 0 | 0 | 0 | 0 | 0 | 0 | 0 | 0 | 0 | 0 | 0 | 0 | 0 | 37.0013 | 0 | 0 | 0 | 0 | -31.7154 | 0 | 0 | 0 | 0 | 0 | 0 | 0 | 0 | 0 | 0 | -5.2859 | 0 | 0 | 0 | -37.0013 | 0 | 0 | 0 | 0 | 0 | 0 | 0 | 0 | 0 | 0 | 0 | 0 | 0 | 0 | 0 | 0 | 0 | 0 | 0 | 0 | 0 | 0 | 0 | 0 | 0 | 0 | 0 | 0 | 0 | 0 | 0 | 0 | 0 | 0 | 0 | 0 | 0 | 0 | 0 | 0 | 0 | 0 | 0 | 0 | 0 | 0 | 0 | 0 | 0
| RE.c | CSP |  | 0 | 0 |  |  | 0 | 0 | 0 | 0 |  |  |  | 0 | 0 | 0 |  | 0 | 0 | 0 | 1.9881 | 0 | 0 | 0 | 0 | 0 | 0 | 0 | 0 | 0 | 0 | 0 | 0 | 0 | 0 | 0 | 0 | 0 | 1.9881 | 0 | 0 | 0 | 0 | 0 | 0 | 0 | 0 | 0 | 0 | -1.9881 | 0 | 0 | 0 | 0 | 0 | 0 | 0 | 0 | -1.9881 | 0 | 0 | 0 | 0 | 0 | 0 | 0 | 0 | 0 | 0 | 0 | 0 | 0 | 0 | 0 | 0 | 0 | 0 | 0 | 0 | 0 | 0 | 0 | 0 | 0 | 0 | 0 | 0 | 0 | 0 | 0 | 0 | 0 | 0 | 0 | 0 | 0 | 0 | 0 | 0 | 0 | 0 | 0 | 0 | 0 | 0 | 0 | 0 | 0
| RE.e | Centralised PV |  | 0 | 0 |  |  | 0 | 0 | 0 | 0 |  |  |  | 0 | 0 | 0 |  | 0 | 0 | 0 | 11.0054 | 0 | 0 | 0 | 0 | 0 | 0 | 0 | 0 | 0 | 0 | 0 | 0 | 0 | 0 | 0 | 0 | 0 | 11.0054 | 0 | 0 | 0 | 0 | 0 | 0 | 0 | 0 | 0 | 0 | -11.0054 | 0 | 0 | 0 | 0 | 0 | 0 | 0 | 0 | -11.0054 | 0 | 0 | 0 | 0 | 0 | 0 | 0 | 0 | 0 | 0 | 0 | 0 | 0 | 0 | 0 | 0 | 0 | 0 | 0 | 0 | 0 | 0 | 0 | 0 | 0 | 0 | 0 | 0 | 0 | 0 | 0 | 0 | 0 | 0 | 0 | 0 | 0 | 0 | 0 | 0 | 0 | 0 | 0 | 0 | 0 | 0 | 0 | 0 | 0
| RE | National renewable power generation |  | 0 | 0 |  |  | 0 | 0 | 0 | 0 |  |  |  | 0 | 0 | 0 |  | 0 | 0 | 0 | 61.5652 | 0 | 0 | 0 | 0 | 0 | 0 | 0 | 0 | 0 | 0 | 0 | 0 | 0 | 0 | 0 | 0 | 0 | 61.5652 | 0 | 0 | 0 | 0 | -31.7154 | 0 | 0 | 0 | 0 | 0 | -12.9935 | -11.5704 | 0 | 0 | 0 | -5.2859 | 0 | 0 | 0 | -61.5652 | 0 | 0 | 0 | -7.1054e-15 | 0 | 0 | 0 | 0 | 0 | 0 | 0 | 0 | 0 | 0 | 0 | 0 | 0 | 0 | 0 | 0 | 0 | 0 | 0 | 0 | 0 | 0 | 0 | 0 | 0 | 0 | 0 | 0 | 0 | 0 | 0 | 0 | 0 | 0 | 0 | 0 | 0 | 0 | 0 | 0 | 0 | 0 | 0 | 0 | 0
| RE.d | Decentralised PV |  | 0 | 0 |  |  | 0 | 0 | 0 | 0 |  |  |  | 0 | 0 | 0 |  | 0 | 0 | 0.1078 | 0 | 0 | 0 | 0 | 0 | 0 | 0 | 0 | 0 | 0 | 0 | 0 | 0 | 0 | 0 | 0 | 0 | 0 | 0.1078 | 0 | 0 | 0 | 0 | 0 | 0 | 0 | 0 | 0 | 0 | -0.1078 | 0 | 0 | 0 | 0 | 0 | 0 | 0 | 0 | -0.1078 | 0 | 0 | 0 | 0 | 0 | 0 | 0 | 0 | 0 | 0 | 0 | 0 | 0 | 0 | 0 | 0 | 0 | 0 | 0 | 0 | 0 | 0 | 0 | 0 | 0 | 0 | 0 | 0 | 0 | 0 | 0 | 0 | 0 | 0 | 0 | 0 | 0 | 0 | 0 | 0 | 0 | 0 | 0 | 0 | 0 | 0 | 0 | 0 | 0
| RED | Distributed renewable power generation |  | 0 | 0 |  |  | 0 | 0 | 0 | 0 |  |  |  | 0 | 0 | 0 |  | 0 | 0 | 0.1078 | 0 | 0 | 0 | 0 | 0 | 0 | 0 | 0 | 0 | 0 | 0 | 0 | 0 | 0 | 0 | 0 | 0 | 0 | 0.1078 | 0 | 0 | 0 | 0 | 0 | 0 | 0 | 0 | 0 | 0 | -0.1078 | 0 | 0 | 0 | 0 | 0 | 0 | 0 | 0 | -0.1078 | 0 | 0 | 0 | 0 | 0 | 0 | 0 | 0 | 0 | 0 | 0 | 0 | 0 | 0 | 0 | 0 | 0 | 0 | 0 | 0 | 0 | 0 | 0 | 0 | 0 | 0 | 0 | 0 | 0 | 0 | 0 | 0 | 0 | 0 | 0 | 0 | 0 | 0 | 0 | 0 | 0 | 0 | 0 | 0 | 0 | 0 | 0 | 0 | 0
0
| Subtotal.Nuke | Total electricity supply (demand) to this point and taking into account the grid losses | [18 empty] | -1078.1625 | 61.5652 | [40 empty] | 0 | 0
| Nuke | Nuclear power |  | 0 | 0 |  |  | 0 | 0 | 0 | 0 |  |  |  | 0 | 0 | 0 |  | 0 | 0 | 0 | 47.5447 | 0 | 0 | 0 | 0 | 0 | 0 | 0 | 0 | 0 | 0 | 0 | 0 | 0 | 0 | 0 | 0 | 0 | 47.5447 | 0 | 0 | 0 | 0 | 0 | 0 | 0 | 0 | 0 | -148.5771 | 0 | 0 | 0 | 0 | 0 | 0 | 0 | 0 | 0 | -148.5771 | 101.0324 | 0 | 101.0324 | 0 | 0 | 0 | 0 | 0 | 0 | 0 | 0 | 0 | 0 | 0 | 0 | 0 | 0 | 0 | 0 | 0 | 0 | 0 | 0 | 0 | 0 | 0 | 0 | 0 | 0 | 0 | 0 | 0 | 0 | 0 | 0 | 0 | 0 | 0 | 0 | 0 | 0 | 0 | 0 | 0 | 0 | 0 | 0 | 0 | 0
| Nuke | Nuclear power generation |  | 0 | 0 |  |  | 0 | 0 | 0 | 0 |  |  |  | 0 | 0 | 0 |  | 0 | 0 | 0 | 47.5447 | 0 | 0 | 0 | 0 | 0 | 0 | 0 | 0 | 0 | 0 | 0 | 0 | 0 | 0 | 0 | 0 | 0 | 47.5447 | 0 | 0 | 0 | 0 | 0 | 0 | 0 | 0 | 0 | -148.5771 | 0 | 0 | 0 | 0 | 0 | 0 | 0 | 0 | 0 | -148.5771 | 101.0324 | 0 | 101.0324 | 0 | 0 | 0 | 0 | 0 | 0 | 0 | 0 | 0 | 0 | 0 | 0 | 0 | 0 | 0 | 0 | 0 | 0 | 0 | 0 | 0 | 0 | 0 | 0 | 0 | 0 | 0 | 0 | 0 | 0 | 0 | 0 | 0 | 0 | 0 | 0 | 0 | 0 | 0 | 0 | 0 | 0 | 0 | 0 | 0 | 0
0
| Subtotal.Therm.b | Total electricity supply (demand) to this point | [18 empty] | -1078.1625 | 109.1098 | 0 | 0 | 0 | 0 | 0 | 0 | 0 | 0 | 0 | 0 | 0 | 0 | 0 | 0 | 0 | 0 | 0 | [24 empty] | 0
| Therm.b | CCGT |  | 0 | 0 |  |  | 0 | 0 | 0 | 0 |  |  |  | 0 | 0 | 0 |  | 0 | 0 | 0 | 2.76 | 0 | -0.76163 | 0 | 0 | 0 | -5.2188 | 0 | 0 | 0 | 0 | 0 | 0 | 0 | 0 | 0 | 0 | 0 | -3.2204 | 0 | 0 | 0 | 0 | 0 | 0 | 0 | 0 | 0 | 0 | 0 | 0 | 0 | 0 | 0 | 0 | 0 | 0 | 0 | 0 | 3.2204 | 0 | 3.2204 | 0 | 0.38654 | 0.00032879 | 0.00046594 | 0 | 0 | 0 | 0 | 0 | 0 | 0 | 0 | 0 | 0 | 0 | 0 | 0 | 0 | 0 | 0 | 0 | 0 | 0 | 0 | 0 | 0 | 0 | 0 | 0 | 0 | 0 | 0 | 0 | 0 | 0 | 0 | 0 | 0 | 0 | 0 | 0 | 0 | 0 | 0 | 0 | 0.38734
| Subtotal.Therm.a | Total electricity supply (demand) to this point | [18 empty] | -1078.1625 | 111.8699 | 0 | -0.76163 | 0 | 0 | 0 | -5.2188 | 0 | 0 | 0 | 0 | 0 | 0 | 0 | 0 | 0 | 0 | 0 | [24 empty] | 0
| Therm.a | Biomass/Coal power stations |  | 0 | 0 |  |  | 0 | 0 | 0 | 0 |  |  |  | 0 | 0 | 0 |  | 0 | 0 | 0 | 966.2926 | -2860.6803 | 0 | 0 | 0 | 0 | 0 | 0 | 0 | 0 | 0 | 0 | 0 | 0 | 0 | 0 | 0 | 0 | -1894.3877 | 0 | 0 | 0 | -25.8358 | 0 | 0 | 0 | 0 | 0 | 0 | 0 | 0 | 0 | 0 | 0 | 0 | 0 | 0 | -0.70891 | -26.5447 | 1920.9324 | 0 | 1920.9324 | 0 | 275.3969 | 0.060122 | 1.2417 | 0 | 0 | 0 | 0 | 0 | 0 | 0 | 0 | 0 | 0 | 0 | 0 | 0 | 0 | 0 | 0 | 0 | 0 | 0 | 0 | 0 | 0 | 0 | 0 | 0 | 0 | 0 | 0 | 0 | 0 | 0 | 0 | 0 | 0 | 0 | 0 | 0 | 0 | 0 | 0 | 0 | 276.6987
| Therm | Hydrocarbon fuel power generation |  | 0 | 0 |  |  | 0 | 0 | 0 | 0 |  |  |  | 0 | 0 | 0 |  | 0 | 0 | 0 | 969.0526 | -2860.6803 | -0.76163 | 0 | 0 | 0 | -5.2188 | 0 | 0 | 0 | 0 | 0 | 0 | 0 | 0 | 0 | 0 | 0 | -1897.6081 | 0 | 0 | 0 | -25.8358 | 0 | 0 | 0 | 0 | 0 | 0 | 0 | 0 | 0 | 0 | 0 | 0 | 0 | 0 | -0.70891 | -26.5447 | 1924.1529 | 0 | 1924.1529 | 0 | 275.7834 | 0.060451 | 1.2421 | 0 | 0 | 0 | 0 | 0 | 0 | 0 | 0 | 0 | 0 | 0 | 0 | 0 | 0 | 0 | 0 | 0 | 0 | 0 | 0 | 0 | 0 | 0 | 0 | 0 | 0 | 0 | 0 | 0 | 0 | 0 | 0 | 0 | 0 | 0 | 0 | 0 | 0 | 0 | 0 | 0 | 277.086
0
| Subtotal.Supply | Total supply |  | 0 | 0 | 0 | 0 | 0 | 0 | 0 | 0 | 0 | 0 | 0 | 0 | 0 | 0 | 0 | 0 | 0 | -48.1137 | 1078.1625 | -3575.8784 | -49.8556 | -42.6734 | 4380.0433 | 1086.4555 | 168.8043 | 0 | 0 | 0 | 0 | 0.015275 | 155.5465 | 0.20368 | 0.85302 | 0 | 0 | 0 | 3153.5629 | -4379.5109 | 0 | -26.454 | -180.1942 | -31.7154 | 0 | 0 | -929.8153 | -147.5691 | -148.5771 | -13.1013 | -11.5704 | 0 | 0 | 0 | -5.2859 | 0 | 70.3856 | -2.3599 | -5805.7678 | 2646.171 | 6.0432 | 2652.2141 | 0.0091647 | 299.9181 | 0.070541 | 1.3446 | 0 | 0 | 0 | 0 | 0 | 31.895 | 0.076063 | 0 | 0 | 0 | 0 | 0 | 0 | 0 | 25.6018 | 16.2971 | 0 | -49.2033 | 0 | 0 | 0 | 0 | 12.7442 | 0.75078 | 0 | 0 | 0 | 0 | 0 | 0 | 0 | 0 | 0 | -0.074913 | 0 | 0 | 0 | 0 | 0 | 0 | 0 | 339.4201
Distribution, storage, and balancing
| ElcDSB.i | Electricity imports and exports |  | 0 | 0 |  |  | 0 | 0 | 0 | 0 |  |  |  | 0 | 0 | 0 |  | 0 | 0 | -54.4756 | 0 | 0 | 0 | 0 | 0 | 0 | 0 | 0 | 0 | 0 | 0 | 0 | 0 | 0 | 0 | 0 | 0 | 0 | -54.4756 | 0 | 0 | 0 | 0 | 54.4756 | 0 | 0 | 0 | 0 | 0 | 0 | 0 | 0 | 0 | 0 | 0 | 0 | 0 | 0 | 54.4756 | 0 | 0 | 0 | 0 | 0 | 0 | 0 | 0 | 0 | 0 | 0 | 0 | 0 | 0 | 0 | 0 | 0 | 0 | 0 | 0 | 0 | 0 | 0 | 0 | 0 | 0 | 0 | 0 | 0 | 0 | 0 | 0 | 0 | 0 | 0 | 0 | 0 | 0 | 0 | 0 | 0 | 0 | 0 | 0 | 0 | 0 | 0 | 0 | 0
| ElcDSB.s | Electricity storage scheme | [18 empty] | -27.6946 | 0 | 0 | 0 | 0 | 0 | 0 | 0 | 0 | 0 | 0 | 0 | 0 | 0 | 0 | 0 | 0 | 0 | 0 | -27.6946 | 0 | 0 | 0 | 0 | 0 | 0 | 0 | 0 | 0 | 0 | 0 | 0 | 0 | 0 | 0 | 0 | 0 | 0 | 0 | 0 | 27.6946 | 0 | 27.6946 | 0
| Subtotal.ElcDSB.d | Total electricity supply (demand) prior to generation | [18 empty] | -835.9261 | 0 | -1518.3911 | -1086.215 | -173.4438 | 4380.0433 | 1086.4555 | 174.0007 | 0 | 0 | 0 | 0 | 0.0076373 | -154.5697 | 0.20368 | 0.42651 | 0 | 0 | 0 | [24 empty] | 0
| ElcDSB.d | Electricity grid distribution |  | 0 | 0 |  |  | 0 | 0 | 0 | 0 |  |  |  | 0 | 0 | 0 |  | 0 | 0 | -160.174 | 0 | 0 | 0 | 0 | 0 | 0 | 0 | 0 | 0 | 0 | 0 | 0 | 0 | 0 | 0 | 0 | 0 | 0 | -160.174 | 0 | 0 | 0 | 0 | 0 | 0 | 0 | 0 | 0 | 0 | 0 | 0 | 0 | 0 | 0 | 0 | 0 | 0 | 0 | 0 | 0 | 160.174 | 160.174 | 0 | 0 | 0 | 0 | 0 | 0 | 0 | 0 | 0 | 0 | 0 | 0 | 0 | 0 | 0 | 0 | 0 | 0 | 0 | 0 | 0 | 0 | 0 | 0 | 0 | 0 | 0 | 0 | 0 | 0 | 0 | 0 | 0 | 0 | 0 | 0 | 0 | 0 | 0 | 0 | 0 | 0 | 0 | 0 | 0 | 0
| ElcDSB | Electricity distribution, storage, and balancing |  | 0 | 0 |  |  | 0 | 0 | 0 | 0 |  |  |  | 0 | 0 | 0 |  | 0 | 0 | -242.3442 | 0 | 0 | 0 | 0 | 0 | 0 | 0 | 0 | 0 | 0 | 0 | 0 | 0 | 0 | 0 | 0 | 0 | 0 | -242.3442 | 0 | 0 | 0 | 0 | 54.4756 | 0 | 0 | 0 | 0 | 0 | 0 | 0 | 0 | 0 | 0 | 0 | 0 | 0 | 0 | 54.4756 | 27.6946 | 160.174 | 187.8686 | 0 | 0 | 0 | 0 | 0 | 0 | 0 | 0 | 0 | 0 | 0 | 0 | 0 | 0 | 0 | 0 | 0 | 0 | 0 | 0 | 0 | 0 | 0 | 0 | 0 | 0 | 0 | 0 | 0 | 0 | 0 | 0 | 0 | 0 | 0 | 0 | 0 | 0 | 0 | 0 | 0 | 0 | 0 | 0 | 0 | 0
| Subtotal.XVI.a | Total supply / (demand) to this point | [18 empty] | -1078.1625 | 1078.1625 | -4379.5109 | -1086.9766 | -174.0231 | 4380.0433 | 1086.4555 | 168.7819 | 0 | 0 | 0 | 0 | 0.015275 | 0.48837 | 0.20368 | 0.85302 | 0 | 0 | 0
| XVI.a | Fuel to primary comodities |  | 0 | 0 |  |  | 0 | 0 | 0 | 0 |  |  |  | 0 | 0 | 0 |  | 0 | 0 | 0 | 0 | 4379.5109 | 1086.9766 | 174.0231 | -4379.5109 | -1086.9766 | -174.0231 | 0 | 0 | 0 | 0 | 0 | 0 | 0 | 0 | 0 | 0 | 0 | -1.9895e-13 | 0 | 0 | 0 | 0 | 0 | 0 | 0 | 0 | 0 | 0 | 0 | 0 | 0 | 0 | 0 | 0 | 0 | 0 | 0 | 0 | 0 | 0 | 0 | -1.9895e-13 | 0 | 0 | 0 | 0 | 0 | 0 | 0 | 0 | 0 | 0 | 0 | 0 | 0 | 0 | 0 | 0 | 0 | 0 | 0 | 0 | 0 | 0 | 0 | 0 | 0 | 0 | 0 | 0 | 0 | 0 | 0 | 0 | 0 | 0 | 0 | 0 | 0 | 0 | 0 | 0 | 0 | 0 | 0 | 0 | 0
* | XVI.b | Imported fuels | [17 empty] | 0 |  | 0 |  |  |  | -0.5324 | 0.5211 | 5.2412 | [11 empty] | 5.2299 | 0 | 0 | 0 | 0 | 0 | 0 |  | -0.5211 | -5.2412 | 0 | 0 | 0 | 0 | 0 | 0 | 0 | 0 | 0 | 0 | -5.7623 |  |  | 0 | -0.5324 | 0 | 0 | 0 | 0 | 0 | 0 | 0 | 0 | 0 | 0 | 0 | 0 | 0 | 0 | 0 | 0 | 0 | 0 | 0 | 0 | 0 | 0 | 0 | 0 | 0 | 0 | 0 | 0 | 0 | 0 | 0 | 0 | 0 | 0 | 0 | 0 | 0 | 0 | 0 | 0 | 0 | 0 | 0 | 0 | 0
* | XVI | Transfers |  | 0 | 0 |  |  | 0 | 0 | 0 | 0 |  |  |  | 0 | 0 | 0 |  | 0 | 0 | 0 | 0 | 4379.5109 | 1086.9766 | 174.0231 | -4380.0433 | -1086.4555 | -168.7819 | 0 | 0 | 0 | 0 | 0 | 0 | 0 | 0 | 0 | 0 | 0 | 5.2299 | 0 | 0 | 0 | 0 | 0 | 0 | 0 | -0.5211 | -5.2412 | 0 | 0 | 0 | 0 | 0 | 0 | 0 | 0 | 0 | 0 | -5.7623 | 0 | 0 | 0 | -0.5324 | 0 | 0 | 0 | 0 | 0 | 0 | 0 | 0 | 0 | 0 | 0 | 0 | 0 | 0 | 0 | 0 | 0 | 0 | 0 | 0 | 0 | 0 | 0 | 0 | 0 | 0 | 0 | 0 | 0 | 0 | 0 | 0 | 0 | 0 | 0 | 0 | 0 | 0 | 0 | 0 | 0 | 0 | 0 | 0 | 0
| Subtotal.Balancing | Total Dist'n, storage, and balancing |  | 0 | 0 | 0 | 0 | 0 | 0 | 0 | 0 | 0 | 0 | 0 | 0 | 0 | 0 | 0 | 0 | 0 | -242.3442 | 0 | 4379.5109 | 1086.9766 | 174.0231 | -4380.0433 | -1086.4555 | -168.7819 | 0 | 0 | 0 | 0 | 0 | 0 | 0 | 0 | 0 | 0 | 0 | -237.1143 | 0 | 0 | 0 | 0 | 54.4756 | 0 | 0 | -0.5211 | -5.2412 | 0 | 0 | 0 | 0 | 0 | 0 | 0 | 0 | 0 | 0 | 48.7133 | 27.6946 | 160.174 | 187.8686 | -0.5324 | 0 | 0 | 0 | 0 | 0 | 0 | 0 | 0 | 0 | 0 | 0 | 0 | 0 | 0 | 0 | 0 | 0 | 0 | 0 | 0 | 0 | 0 | 0 | 0 | 0 | 0 | 0 | 0 | 0 | 0 | 0 | 0 | 0 | 0 | 0 | 0 | 0 | 0 | 0 | 0 | 0 | 0 | 0 | 0 | 0
| Net balance |  |  | 38.4261 | 306.692 | 94.5697 | 90.2232 | 8.811 | 50.5294 | 0 | 96.1449 | 899.3376 | 40.2283 | 78.01 | 0 | 0 | 0 | 1349.5141 | 0 | 3052.4864 | -1078.1625 | 1078.1625 | 0 | 0 | 0 | 0 | 0 | 0 | 0 | 0 | 0 | 0 | 0.015275 | 0.48837 | 0.20368 | 0.85302 | 0 | 0 | 0 | 1.5603 | -4379.5109 | 0 | -26.454 | -180.1942 | 22.7603 | 0 | 0 | -930.3364 | -152.8104 | -148.5771 | -14.095 | -11.5704 | 0 | 0 | 0 | -5.2859 | 0 | 70.3856 | -2.3599 | -5758.0482 | 2537.2611 | 166.2171 | 2703.4783 | -0.52323 | 450.3517 | 0.12213 | 1.7721 | 0 | 0 | 0 | 0 | 0 | 39.7914 | 0.078199 | 0.027826 | 0 | 0 | 0 | 0 | 0 | 0 | 25.6018 | 16.2971 | 0 | -49.2033 | 0 | 0 | 0 | 0 | 12.7442 | 0.75078 | 0 | 0 | 0 | 0 | 0 | 0 | 0 | 0 | 0 | -0.074913 | 0 | 0 | 0 | 0 | 0 | 0 | 0 | 498.259
[108 empty] | Used in electricity | 277.086
* | Computed within this worksheet | [106 empty] | Matching electricity | 1078.1625
[108 empty] | emissions factor | 0.257

## 2020
2020
|  |  | PJ | Uses | [16 empty] | Secondary sources | [19 empty] | Primary Sources | [19 empty] | Adjustments |  |  |  | Emissions (Mt CO2e)
|  |  |  | Cooking | Lighting | Space Heating | Water Heating | Refridgeration | Other Use | Non Energy Use | Cooling | Road transport | Rail transport | Domestic aviation | National navigation | International aviation | International shipping | Industry | Food consumption [UNUSED] | Total uses | Electricity (delivered to end user) | Electricity (supplied to grid) | Solid hydrocarbons | Liquid hydrocarbons | Gaseous hydrocarbons | Coal and fossil waste | Oil and petroleum products | Natural gas | Blast furnace gas | Heat transport | Edible biomass | Energy crops (second generation) | Energy crops (first generation) | Dry biomass and waste | Wet biomass and waste | Gaseous waste | Domestic solar thermal | Other Waste | Hydrogen | Total secondary sources | Coal reserves | Oil reserves | Gas reserves | Biomass | Electricity oversupply (imports) | Petroleum products oversupply | Coal oversupply (imports) | Oil and petroleum products oversupply (imports) | Gas oversupply (imports) | Nuclear fission | Solar | Wind | Tidal | Wave | Geothermal | Hydro | Environmental heat | Agriculture | Waste | Total primary sources | Conversion losses | Distribution losses and own use | Total adjust. | Unallocated | Fuel Combustion |  |  |  | Fugitive Emissions from Fuels |  |  |  | Industrial Processes |  |  |  | Solvent and Other Product Use |  |  |  | Agriculture |  |  |  | Land Use, Land-Use Change and Forestry |  |  |  | Waste |  |  |  | Other |  |  |  | International Aviation and Shipping |  |  |  | Bioenergy credit |  |  |  | Carbon capture |  |  |  | Total
|  | Sector |  | K.01 | L.01 | H.01 | H.02 | H.03 | Z.02 | Z.03 | H.04 | T.01 | T.02 | T.03 | T.04 | T.05 | T.06 | I.01 | F.01 |  | V.01 | V.02 | V.03 | V.04 | V.05 | C.01 | C.02 | C.03 | V.06 | V.07 | V.08 | V.13 | V.14 | V.09 | V.10 | V.15 | V.11 | V.16 | V.12 |  | Q.01 | Q.02 | Q.03 | Y.01 | Y.02 | Y.03 | Y.04 | Y.05 | Y.06 | N.01 | R.01 | R.02 | R.03 | R.04 | R.05 | R.06 | R.07 | A.01 | W.01 |  | X.01 | X.02 |  | Z.01 | 1A | 1A | 1A | 1A | 1B | 1B | 1B | 1B | 2 | 2 | 2 | 2 | 3 | 3 | 3 | 3 | 4 | 4 | 4 | 4 | 5 | 5 | 5 | 5 | 6 | 6 | 6 | 6 | 7 | 7 | 7 | 7 | X1 | X1 | X1 | X1 | X2 | X2 | X2 | X2 | X3 | X3 | X3 | X3
[65 empty] | CO2 | CH4 | N2O | F | CO2 | CH4 | N2O | F | CO2 | CH4 | N2O | F | CO2 | CH4 | N2O | F | CO2 | CH4 | N2O | F | CO2 | CH4 | N2O | F | CO2 | CH4 | N2O | F | CO2 | CH4 | N2O | F | CO2 | CH4 | N2O | F | CO2 | CH4 | N2O | F | CO2 | CH4 | N2O | F
Consumption
| COM.A | Commercial Sector |  | 0.40232 | 234.4142 | 57.9988 | 42.4659 | 9.8984 | 45.7224 | 0 | 105.4148 | 0 | 0 | 0 | 0 | 0 | 0 | 0 | 0 | 496.3169 | -141.4443 | 0 | -116.2613 | -4.0549 | -27.2772 | 0 | 0 | 0 | 0 | 0 | 0 | 0 | 0 | 0 | 0 | 0 | 0 | 0 | 0 | -289.0377 | 0 | 0 | 0 | 0 | 0 | 0 | 0 | 0 | 0 | 0 | 0 | 0 | 0 | 0 | 0 | 0 | 0 | 0 | 0 | 0 | -207.2792 | 0 | -207.2792 | 0 | 13.5117 | 0.0043384 | 0.055379 | 0 | 0 | 0 | 0 | 0 | 0 | 0 | 0 | 0 | 0 | 0 | 0 | 0 | 0 | 0 | 0 | 0 | 0 | 0 | 0 | 0 | 0 | 0 | 0 | 0 | 0 | 0 | 0 | 0 | 0 | 0 | 0 | 0 | 0 | 0 | 0 | 0 | 0 | 0 | 0 | 0
| COM | Commercial Sector | Subtotal | 0.40232 | 234.4142 | 57.9988 | 42.4659 | 9.8984 | 45.7224 | 0 | 105.4148 | 0 | 0 | 0 | 0 | 0 | 0 | 0 | 0 | 496.3169 | -141.4443 | 0 | -116.2613 | -4.0549 | -27.2772 | 0 | 0 | 0 | 0 | 0 | 0 | 0 | 0 | 0 | 0 | 0 | 0 | 0 | 0 | -289.0377 | 0 | 0 | 0 | 0 | 0 | 0 | 0 | 0 | 0 | 0 | 0 | 0 | 0 | 0 | 0 | 0 | 0 | 0 | 0 | 0 | -207.2792 | 0 | -207.2792 | 0 | 13.5117 | 0.0043384 | 0.055379 | 0 | 0 | 0 | 0 | 0 | 0 | 0 | 0 | 0 | 0 | 0 | 0 | 0 | 0 | 0 | 0 | 0 | 0 | 0 | 0 | 0 | 0 | 0 | 0 | 0 | 0 | 0 | 0 | 0 | 0 | 0 | 0 | 0 | 0 | 0 | 0 | 0 | 0 | 0 | 0 | 0 | 13.5714
| RES.K | Residential Cooking |  | 39.4764 | 0 | 0 | 0 | 0 | 0 | 0 | 0 | 0 | 0 | 0 | 0 | 0 | 0 | 0 | 0 | 39.4764 | -35.5999 | 0 | -9.9601 | -4.684 | -1.4048 | 0 | 0 | 0 | 0 | 0 | 0 | 0 | 0 | -47.5748 | 0 | 0 | 0 | 0 | 0 | -99.2236 | 0 | 0 | 0 | 0 | 0 | 0 | 0 | 0 | 0 | 0 | 0 | 0 | 0 | 0 | 0 | 0 | 0 | 0 | 0 | 0 | 59.7472 | 0 | 59.7472 | 0 | 0.6595 | 0.00043888 | 0.0020878 | 0 | 0 | 0 | 0 | 0 | 0 | 0 | 0 | 0 | 0 | 0 | 0 | 0 | 0 | 0 | 0 | 0 | 0 | 0 | 0 | 0 | 0 | 0 | 0 | 0 | 0 | 0 | 0 | 0 | 0 | 0 | 0 | 0 | 0 | 0 | 0 | 0 | 0 | 0 | 0 | 0 | 0.66203
| RES.L | Residential Lighting |  | 0 | 106.4894 | 0 | 0 | 0 | 0 | 0 | 0 | 0 | 0 | 0 | 0 | 0 | 0 | 0 | 0 | 106.4894 | -37.675 | 0 | 0 | -0.50564 | 0 | 0 | 0 | 0 | 0 | 0 | 0 | 0 | 0 | 0 | 0 | 0 | 0 | 0 | 0 | -38.1806 | 0 | 0 | 0 | 0 | 0 | 0 | 0 | 0 | 0 | 0 | 0 | 0 | 0 | 0 | 0 | 0 | 0 | 0 | 0 | 0 | -68.3088 | 0 | -68.3088 | 0 | 0.037451 | 3.1855e-05 | 9.4049e-05 | 0 | 0 | 0 | 0 | 0 | 0 | 0 | 0 | 0 | 0 | 0 | 0 | 0 | 0 | 0 | 0 | 0 | 0 | 0 | 0 | 0 | 0 | 0 | 0 | 0 | 0 | 0 | 0 | 0 | 0 | 0 | 0 | 0 | 0 | 0 | 0 | 0 | 0 | 0 | 0 | 0
| RES.H | Residential Space Heating |  | 0 | 0 | 43.3361 | 0 | 0 | 0 | 0 | 0 | 0 | 0 | 0 | 0 | 0 | 0 | 0 | 0 | 43.3361 | -25.032 | 0 | -21.7331 | -5.0877 | -0.014778 | 0 | 0 | 0 | 0 | 0 | 0 | 0 | 0 | -13.8968 | 0 | 0 | 0 | 0 | 0 | -65.7644 | 0 | 0 | 0 | 0 | 0 | 0 | 0 | 0 | 0 | 0 | 0 | 0 | 0 | 0 | 0 | 0 | 0 | 0 | 0 | 0 | 22.4283 | 0 | 22.4283 | 0 | 2.4696 | 0.00077785 | 0.022542 | 0 | 0 | 0 | 0 | 0 | 0 | 0 | 0 | 0 | 0 | 0 | 0 | 0 | 0 | 0 | 0 | 0 | 0 | 0 | 0 | 0 | 0 | 0 | 0 | 0 | 0 | 0 | 0 | 0 | 0 | 0 | 0 | 0 | 0 | 0 | 0 | 0 | 0 | 0 | 0 | 0
| RES.W | Residential Water Heating |  | 0 | 0 | 0 | 59.8751 | 0 | 0 | 0 | 0 | 0 | 0 | 0 | 0 | 0 | 0 | 0 | 0 | 59.8751 | -74.1968 | 0 | 0 | -1.6352 | -0.5287 | 0 | 0 | 0 | 0 | 0 | 0 | 0 | 0 | -6.2432 | 0 | 0 | 0 | 0 | 0 | -82.6038 | 0 | 0 | 0 | 0 | 0 | 0 | 0 | 0 | 0 | 0 | -0.93059 | 0 | 0 | 0 | 0 | 0 | 0 | 0 | 0 | -0.93059 | 23.6593 | 0 | 23.6593 | 0 | 0.15447 | 0.00013632 | 0.00032053 | 0 | 0 | 0 | 0 | 0 | 0 | 0 | 0 | 0 | 0 | 0 | 0 | 0 | 0 | 0 | 0 | 0 | 0 | 0 | 0 | 0 | 0 | 0 | 0 | 0 | 0 | 0 | 0 | 0 | 0 | 0 | 0 | 0 | 0 | 0 | 0 | 0 | 0 | 0 | 0 | 0
| RES.R | Residential Refrigeration |  | 0 | 0 | 0 | 0 | 0 | 0 | 0 | 0 | 0 | 0 | 0 | 0 | 0 | 0 | 0 | 0 | 0 | 0 | 0 | 0 | 0 | 0 | 0 | 0 | 0 | 0 | 0 | 0 | 0 | 0 | 0 | 0 | 0 | 0 | 0 | 0 | 0 | 0 | 0 | 0 | 0 | 0 | 0 | 0 | 0 | 0 | 0 | 0 | 0 | 0 | 0 | 0 | 0 | 0 | 0 | 0 | 0 | 0 | 0 | 0 | 0 | 0 | 0 | 0 | 0 | 0 | 0 | 0 | 0 | 0 | 0 | 0 | 0 | 0 | 0 | 0 | 0 | 0 | 0 | 0 | 0 | 0 | 0 | 0 | 0 | 0 | 0 | 0 | 0 | 0 | 0 | 0 | 0 | 0 | 0 | 0 | 0 | 0 | 0 | 0 | 0 | 0 | 0 | 0 | 0
| RES.O | Residential Other Use |  | 0 | 0 | 0 | 0 | 0 | 11.7555 | 0 | 0 | 0 | 0 | 0 | 0 | 0 | 0 | 0 | 0 | 11.7555 | -14.6944 | 0 | 0 | 0 | 0 | 0 | 0 | 0 | 0 | 0 | 0 | 0 | 0 | 0 | 0 | 0 | 0 | 0 | 0 | -14.6944 | 0 | 0 | 0 | 0 | 0 | 0 | 0 | 0 | 0 | 0 | 0 | 0 | 0 | 0 | 0 | 0 | 0 | 0 | 0 | 0 | 2.9389 | 0 | 2.9389 | 0 | 0 | 0 | 0 | 0 | 0 | 0 | 0 | 0 | 0 | 0 | 0 | 0 | 0 | 0 | 0 | 0 | 0 | 0 | 0 | 0 | 0 | 0 | 0 | 0 | 0 | 0 | 0 | 0 | 0 | 0 | 0 | 0 | 0 | 0 | 0 | 0 | 0 | 0 | 0 | 0 | 0 | 0 | 0 | 0
| RES | Residential | Subtotal | 39.4764 | 106.4894 | 43.3361 | 59.8751 | 0 | 11.7555 | 0 | 0 | 0 | 0 | 0 | 0 | 0 | 0 | 0 | 0 | 260.9327 | -187.1981 | 0 | -31.6932 | -11.9125 | -1.9483 | 0 | 0 | 0 | 0 | 0 | 0 | 0 | 0 | -67.7148 | 0 | 0 | 0 | 0 | 0 | -300.4669 | 0 | 0 | 0 | 0 | 0 | 0 | 0 | 0 | 0 | 0 | -0.93059 | 0 | 0 | 0 | 0 | 0 | 0 | 0 | 0 | -0.93059 | 40.4648 | 0 | 40.4648 | 0 | 3.321 | 0.0013849 | 0.025045 | 0 | 0 | 0 | 0 | 0 | 0 | 0 | 0 | 0 | 0 | 0 | 0 | 0 | 0 | 0 | 0 | 0 | 0 | 0 | 0 | 0 | 0 | 0 | 0 | 0 | 0 | 0 | 0 | 0 | 0 | 0 | 0 | 0 | 0 | 0 | 0 | 0 | 0 | 0 | 0 | 0 | 3.3474
[64 empty] | 0 | [5 empty] | 0 | 0 | 0 | 0 | 0 | 0 | 0 | 0 | 0 | 0 | 0 | 0 | 0 | 0 | 0 | 0 | 0 | 0 | 0 | 0 | 0 | 0 | 0 | 0 | 0 | 0 | 0 | 0 | 0 | 0 | 0 | 0 | 0 | 0 | 0 | 0 | 0 | 0 | 0 | 0
| IND.a | Industry |  | 0 | 0 |  |  | 0 | 0 | 0 | 0 | 0 | 0 | 0 | 0 | 0 | 0 | 1556.0186 | 0 | 1556.0186 | -545.2441 | 0 | -748.5724 | -49.0052 | -119.7768 | 0 | 0 | 0 | 0 | 0 | 0 | 0 | 0 | -93.4201 | 0 | 0 | 0 | 0 | 0 | -1556.0186 | 0 | 0 | 0 | 0 | 0 | 0 | 0 | 0 | 0 | 0 | 0 | 0 | 0 | 0 | 0 | 0 | 0 | 0 | 0 | 0 | 0 | 0 | 0 | 0 | 72.9374 | 0.018807 | 0.30623 | 0 | 0 | 0 | 0 | 0 | 9.2959 | 0.0025153 | 0.032758 | 0 | 0 | 0 | 0 | 0 | 0 | 0 | 0 | 0 | 0 | 0 | 0 | 0 | 0 | 0 | 0 | 0 | 0 | 0 | 0 | 0 | 0 | 0 | 0 | 0 | 0 | 0 | 0 | 0 | 0 | 0 | 0 | 0 | 82.5936
| IND | Industry |  | 0 | 0 |  |  | 0 | 0 | 0 | 0 | 0 | 0 | 0 | 0 | 0 | 0 | 1556.0186 | 0 | 1556.0186 | -545.2441 | 0 | -748.5724 | -49.0052 | -119.7768 | 0 | 0 | 0 | 0 | 0 | 0 | 0 | 0 | -93.4201 | 0 | 0 | 0 | 0 | 0 | -1556.0186 | 0 | 0 | 0 | 0 | 0 | 0 | 0 | 0 | 0 | 0 | 0 | 0 | 0 | 0 | 0 | 0 | 0 | 0 | 0 | 0 | 0 | 0 | 0 | 0 | 72.9374 | 0.018807 | 0.30623 | 0 | 0 | 0 | 0 | 0 | 9.2959 | 0.0025153 | 0.032758 | 0 | 0 | 0 | 0 | 0 | 0 | 0 | 0 | 0 | 0 | 0 | 0 | 0 | 0 | 0 | 0 | 0 | 0 | 0 | 0 | 0 | 0 | 0 | 0 | 0 | 0 | 0 | 0 | 0 | 0 | 0 | 0 | 0 | 82.5936
| TRA.a | Domestic transportation |  | 0 | 0 |  |  | 0 | 0 | 0 | 0 | 604.7488 | 2.2279 | 78.01 | 0 | 0 | 0 | 0 | 0 | 684.9867 | -3.8199 | 0 | 0 | -681.1264 | 0 | 0 | 0 | -0.040412 | 0 | 0 | 0 | 0 | 0 | 0 | 0 | 0 | 0 | 0 | 0 | -684.9867 | 0 | 0 | 0 | 0 | 0 | 0 | 0 | 0 | 0 | 0 | 0 | 0 | 0 | 0 | 0 | 0 | 0 | 0 | 0 | 0 | 0 | 0 | 0 | -2.2737e-13 | 47.9235 | 0.012041 | 0.027687 | 0 | 0 | 0 | 0 | 0 | 0 | 0 | 0 | 0 | 0 | 0 | 0 | 0 | 0 | 0 | 0 | 0 | 0 | 0 | 0 | 0 | 0 | 0 | 0 | 0 | 0 | 0 | 0 | 0 | 0 | 0 | 0 | 0 | 0 | 0 | 0 | 0 | 0 | 0 | 0 | 0 | 47.9632
| TRA.b | Domestic freight |  | 0 | 0 |  |  | 0 | 0 | 0 | 0 | 432.8257 | 42.0435 | 0 | 0 | 0 | 0 | 0 | 0 | 474.8692 | -38.7766 | 0 | 0 | -436.0926 | 0 | 0 | 0 | 0 | 0 | 0 | 0 | 0 | 0 | 0 | 0 | 0 | 0 | 0 | 0 | -474.8692 | 0 | 0 | 0 | 0 | 0 | 0 | 0 | 0 | 0 | 0 | 0 | 0 | 0 | 0 | 0 | 0 | 0 | 0 | 0 | 0 | 0 | 0 | 0 | 0 | 31.8092 | 0.021502 | 0.061963 | 0 | 0 | 0 | 0 | 0 | 0 | 0 | 0 | 0 | 0 | 0 | 0 | 0 | 0 | 0 | 0 | 0 | 0 | 0 | 0 | 0 | 0 | 0 | 0 | 0 | 0 | 0 | 0 | 0 | 0 | 0 | 0 | 0 | 0 | 0 | 0 | 0 | 0 | 0 | 0 | 0 | 31.8926
| TRA | Transport |  | 0 | 0 | 0 | 0 | 0 | 0 | 0 | 0 | 1037.5745 | 44.2713 | 78.01 | 0 | 0 | 0 | 0 | 0 | 1159.8559 | -42.5965 | 0 | 0 | -1117.2189 | 0 | 0 | 0 | -0.040412 | 0 | 0 | 0 | 0 | 0 | 0 | 0 | 0 | 0 | 0 | 0 | -1159.8559 | 0 | 0 | 0 | 0 | 0 | 0 | 0 | 0 | 0 | 0 | 0 | 0 | 0 | 0 | 0 | 0 | 0 | 0 | 0 | 0 | 0 | 0 | 0 | 0 | 79.7326 | 0.033544 | 0.08965 | 0 | 0 | 0 | 0 | 0 | 0 | 0 | 0 | 0 | 0 | 0 | 0 | 0 | 0 | 0 | 0 | 0 | 0 | 0 | 0 | 0 | 0 | 0 | 0 | 0 | 0 | 0 | 0 | 0 | 0 | 0 | 0 | 0 | 0 | 0 | 0 | 0 | 0 | 0 | 0 | 0 | 79.8558
0
| Subtotal.Consumption | Total consumption |  | 39.8787 | 340.9037 | 101.3349 | 102.341 | 9.8984 | 57.478 | 0 | 105.4148 | 1037.5745 | 44.2713 | 78.01 | 0 | 0 | 0 | 1556.0186 | 0 | 3473.124 | -916.4831 | 0 | -896.5269 | -1182.1915 | -149.0023 | 0 | 0 | -0.040412 | 0 | 0 | 0 | 0 | 0 | -161.1349 | 0 | 0 | 0 | 0 | 0 | -3305.379 | 0 | 0 | 0 | 0 | 0 | 0 | 0 | 0 | 0 | 0 | -0.93059 | 0 | 0 | 0 | 0 | 0 | 0 | 0 | 0 | -0.93059 | -166.8144 | 0 | -166.8144 | 0 | 169.5027 | 0.058074 | 0.4763 | 0 | 0 | 0 | 0 | 0 | 9.2959 | 0.0025153 | 0.032758 | 0 | 0 | 0 | 0 | 0 | 0 | 0 | 0 | 0 | 0 | 0 | 0 | 0 | 0 | 0 | 0 | 0 | 0 | 0 | 0 | 0 | 0 | 0 | 0 | 0 | 0 | 0 | 0 | 0 | 0 | 0 | 0 | 0 | 179.3683
Supply
| Subtotal.H2prod | Total supply / (demand) to this poing | [36 empty] | 0
| H2prod | H2 Production for Transport |  | 0 | 0 |  |  | 0 | 0 | 0 | 0 |  |  |  | 0 | 0 | 0 |  | 0 | 0 | 0 | 0 | 0 | 0 | 0 | 0 | 0 | 0 | 0 | 0 | 0 | 0 | 0 | 0 | 0 | 0 | 0 | 0 | 0 | 0 | 0 | 0 | 0 | 0 | 0 | 0 | 0 | 0 | 0 | 0 | 0 | 0 | 0 | 0 | 0 | 0 | 0 | 0 | 0 | 0 | 0 | 0 | 0 | 0 | 0 | 0 | 0 | 0 | 0 | 0 | 0 | 0 | 0 | 0 | 0 | 0 | 0 | 0 | 0 | 0 | 0 | 0 | 0 | 0 | 0 | 0 | 0 | 0 | 0 | 0 | 0 | 0 | 0 | 0 | 0 | 0 | 0 | 0 | 0 | 0 | 0 | 0 | 0 | 0 | 0 | 0 | 0 | 0 | 0
| WST | Waste |  | 0 | 0 |  |  | 0 | 0 | 0 | 0 |  |  |  | 0 | 0 | 0 | 0 | 0 | 0 | 0 | 0 | 0 | 0 | 0 | 0.74316 | 0 | 0 | 0 | 0 | 0 | 0 | 0 | 0.68152 | 0.3425 | 0.8886 | 0 | 0 | 0 | 2.6558 | 0 | 0 | 0 | 0 | 0 | 0 | 0 | 0 | 0 | 0 | 0 | 0 | 0 | 0 | 0 | 0 | 0 | 0 | -2.6558 | -2.6558 | 0 | 0 | 0 | 0 | 0 | 0 | 0 | 0 | 0 | 0 | 0 | 0 | 0 | 0 | 0 | 0 | 0 | 0 | 0 | 0 | 0 | 0 | 0 | 0 | 0 | 0 | 0 | 0 | 0 | 17.7976 | 0.8116 | 0 | 0 | 0 | 0 | 0 | 0 | 0 | 0 | 0 | 0 | 0 | 0 | 0 | 0 | 0 | 0 | 0 | 18.6092
| AGL | Agriculture and land use |  | 0 | 0 | 0 | 0 | 0 | 0 | 0 | 0 | 0 | 0 | 0 | 0 | 0 | 0 | 0 | 0 | 0 | -20.7654 | 0 | -0.52793 | -49.098 | 0 | 0 | 0 | 0 | 0 | 0 | 0 | 0 | 0.016054 | 6.9057e-08 | 0.0055549 | 0 | 0 | 0 | 0 | -70.3697 | 0 | 0 | 0 | 0 | 0 | 0 | 0 | 0 | 0 | 0 | 0 | 0 | 0 | 0 | 0 | 0 | 0 | 70.3913 | 0 | 70.3913 | -0.021609 | 0 | -0.021609 | -4.6178e-15 | 3.5 | 0.002637 | 0.019124 | 0 | 0 | 0 | 0 | 0 | 0 | 0 | 0 | 0 | 0 | 0 | 0 | 0 | 0 | 26.0377 | 15.7971 | 0 | -49.2974 | 0 | 0 | 0 | 0 | 0 | 0 | 0 | 0 | 0 | 0 | 0 | 0 | 0 | 0 | 0 | 0 | 0 | 0 | 0 | 0 | 0 | 0 | 0 | -3.9409
| AGL | Agriculture and Land use |  | 0 | 0 | 0 | 0 | 0 | 0 | 0 | 0 | 0 | 0 | 0 | 0 | 0 | 0 | 0 | 0 | 0 | -20.7654 | 0 | -0.52793 | -49.098 | 0 | 0.74316 | 0 | 0 | 0 | 0 | 0 | 0 | 0.016054 | 0.68152 | 0.34805 | 0.8886 | 0 | 0 | 0 | -67.7139 | 0 | 0 | 0 | 0 | 0 | 0 | 0 | 0 | 0 | 0 | 0 | 0 | 0 | 0 | 0 | 0 | 0 | 70.3913 | -2.6558 | 67.7355 | -0.021609 | 0 | -0.021609 | -1.8829e-14 | 3.5 | 0.002637 | 0.019124 | 0 | 0 | 0 | 0 | 0 | 0 | 0 | 0 | 0 | 0 | 0 | 0 | 0 | 0 | 26.0377 | 15.7971 | 0 | -49.2974 | 0 | 0 | 0 | 0 | 17.7976 | 0.8116 | 0 | 0 | 0 | 0 | 0 | 0 | 0 | 0 | 0 | 0 | 0 | 0 | 0 | 0 | 0 | 0 | 0 | 14.6683
| Subtotal.BIO.SUP | Total supply / (demand) | [20 empty] | -4178.5814 | -1182.1915 | -149.0023 | [5 empty] | 0 | 0 | 0.016054 | 0.68152 | 0.34805 | 0.8886 | 0 | 0 | 0 | [21 empty] | 0 | 0 | 0 | 0
| BIO.SUP | Supply of biomass for fuel and other | [18 empty] | 0 | 0 | -0.61337 | 0 | -1.1496 | 0 | 0 | 0 | 0 | 0 | 0 | 0 | 0.016054 | 161.1349 | 0 | 0.8886 | 0 | 0 | 0 | 160.2766 | 0 | 0 | 0 | -160.0893 | 0 | 0 | 0 | 0 | 0 | 0 | 0 | 0 | 0 | 0 | 0 | 0 | 0 | 0 | 0 | -160.0893 | -0.16801 | 0 | -0.16801 | 0.019264 | 0 | 0 | 0 | 0 | 0 | 0 | 0 | 0 | 0 | 0 | 0 | 0 | 0 | 0 | 0 | 0 | 0 | 0 | 0 | 0 | 0 | 0 | 0 | 0 | 0 | 0 | 0 | 0 | 0 | 0 | 0 | 0 | 0 | 0 | 0 | 0 | -0.12377 | 0 | 0 | 0 | 0 | 0 | 0 | 0
| FOS.SUP | Fossil Fuel supply |  | 0 | 0 |  |  | 0 | 0 | 0 | 0 |  |  |  | 0 | 0 | 0 |  | 0 | 0 | 0 | 0 | 0 | 0 | 0 | 5306.6209 | 0 | 190.1353 | 0 | 0 | 0 | 0 | 0 | 0 | 0 | 0 | 0 | 0 | 0 | 5496.7562 | -5306.6209 | 0 | -15.6208 | 0 | 0 | 0 | 0 | 0 | -174.5145 | 0 | 0 | 0 | 0 | 0 | 0 | 0 | 0 | 0 | 0 | -5496.7562 | 0 | 0 | 0 | -9.0949e-13 | 0 | 0 | 0 | 0 | 0 | 0 | 0 | 0 | 0 | 0 | 0 | 0 | 0 | 0 | 0 | 0 | 0 | 0 | 0 | 0 | 0 | 0 | 0 | 0 | 0 | 0 | 0 | 0 | 0 | 0 | 0 | 0 | 0 | 0 | 0 | 0 | 0 | 0 | 0 | 0 | 0 | 0 | 0 | 0 | 0
| FOS.CTL | Petroleum CTL | [18 empty] | -30.7062 | 0 | -1126.8982 | 0 | 1.4466 | 0 | 328.9523 | 0 | 0 | 0 | 0 | 0 | 0 | 0 | 0 | 0 | 0 | 0 | 0 | -827.2054 | 0 | 0 | 0 | 0 | 0 | 0 | 0 | 0 | 0 | 0 | 0 | 0 | 0 | 0 | 0 | 0 | 0 | 0 | 0 | 0 | 827.2054 | 0 | 827.2054 | 0 | 25.0876 | 0.0054737 | 0.11312 | 0 | 0 | 0 | 0 | 0 | 48.508 | 0.11388 | 0 | 0 | 0 | 0 | 0 | 0 | 0 | 0 | 0 | 0 | 0 | 0 | 0 | 0 | 0 | 0 | 0 | 0 | 0 | 0 | 0 | 0 | 0 | 0 | 0 | 0 | 0 | 0 | 0 | 0 | 0 | 0 | 0 | 0 | 73.8281
| FOS.GTL | Petroleum GTL | [18 empty] | -2.9393 | 0 | 0 | 0 | -40.3723 | 0 | 40.5528 | 0 | 0 | 0 | 0 | 0 | 0 | 0 | 0 | 0 | 0 | 0 | 0 | -2.7587 | 0 | 0 | 0 | 0 | 0 | 0 | 0 | -16.3236 | 0 | 0 | 0 | 0 | 0 | 0 | 0 | 0 | 0 | 0 | 0 | -16.3236 | 19.0823 | 0 | 19.0823 | 0 | 1.2434 | 0.0010576 | 0.0031225 | 0 | 0 | 0 | 0 | 0 | 1.1304 | 0.0038152 | 0 | 0 | 0 | 0 | 0 | 0 | 0 | 0 | 0 | 0 | 0 | 0 | 0 | 0 | 0 | 0 | 0 | 0 | 0 | 0 | 0 | 0 | 0 | 0 | 0 | 0 | 0 | 0 | 0 | 0 | 0 | 0 | 0 | 0 | 2.3818
| FOS.REF | Petroleum Crude Refineries |  | 0 | 0 |  |  | 0 | 0 | 0 | 0 |  |  |  | 0 | 0 | 0 |  | 0 | 0 | -5.097 | 0 | 0 | 0 | -1.0578 | 0 | 862.0152 | 0 | 0 | 0 | 0 | 0 | 0 | 0 | 0 | 0 | 0 | 0 | 0 | 855.8605 | 0 | 0 | 0 | 0 | 0 | 0 | 0 | -930.059 | 0 | 0 | 0 | 0 | 0 | 0 | 0 | 0 | 0 | 0 | 0 | -930.059 | 68.0437 | 6.1547 | 74.1985 | 0 | 3.4751 | 0.0029276 | 0.0086106 | 0 | 0 | 0 | 0 | 0 | 0 | 0 | 0 | 0 | 0 | 0 | 0 | 0 | 0 | 0 | 0 | 0 | 0 | 0 | 0 | 0 | 0 | 0 | 0 | 0 | 0 | 0 | 0 | 0 | 0 | 0 | 0 | 0 | 0 | 0 | 0 | 0 | 0 | 0 | 0 | 0 | 3.4866
| FOS | Fossil fuel production |  | 0 | 0 |  |  | 0 | 0 | 0 | 0 |  |  |  | 0 | 0 | 0 |  | 0 | 0 | -38.7424 | 0 | -1126.8982 | 0 | -39.9834 | 5306.6209 | 1231.5204 | 190.1353 | 0 | 0 | 0 | 0 | 0 | 0 | 0 | 0 | 0 | 0 | 0 | 5522.6526 | -5306.6209 | 0 | -15.6208 | 0 | 0 | 0 | 0 | -946.3826 | -174.5145 | 0 | 0 | 0 | 0 | 0 | 0 | 0 | 0 | 0 | 0 | -6443.1388 | 914.3315 | 6.1547 | 920.4862 | 0 | 29.8062 | 0.0094589 | 0.12486 | 0 | 0 | 0 | 0 | 0 | 49.6384 | 0.1177 | 0 | 0 | 0 | 0 | 0 | 0 | 0 | 0 | 0 | 0 | 0 | 0 | 0 | 0 | 0 | 0 | 0 | 0 | 0 | 0 | 0 | 0 | 0 | 0 | 0 | 0 | 0 | 0 | 0 | 0 | 0 | 0 | 0 | 0 | 79.6966
| RE.a | Onshore wind |  | 0 | 0 |  |  | 0 | 0 | 0 | 0 |  |  |  | 0 | 0 | 0 |  | 0 | 0 | 0 | 21.3772 | 0 | 0 | 0 | 0 | 0 | 0 | 0 | 0 | 0 | 0 | 0 | 0 | 0 | 0 | 0 | 0 | 0 | 21.3772 | 0 | 0 | 0 | 0 | 0 | 0 | 0 | 0 | 0 | 0 | 0 | -21.3772 | 0 | 0 | 0 | 0 | 0 | 0 | 0 | -21.3772 | 0 | 0 | 0 | 0 | 0 | 0 | 0 | 0 | 0 | 0 | 0 | 0 | 0 | 0 | 0 | 0 | 0 | 0 | 0 | 0 | 0 | 0 | 0 | 0 | 0 | 0 | 0 | 0 | 0 | 0 | 0 | 0 | 0 | 0 | 0 | 0 | 0 | 0 | 0 | 0 | 0 | 0 | 0 | 0 | 0 | 0 | 0 | 0 | 0
| RE.b | Hydroelectric power stations |  | 0 | 0 |  |  | 0 | 0 | 0 | 0 |  |  |  | 0 | 0 | 0 |  | 0 | 0 | 0 | 37.0013 | 0 | 0 | 0 | 0 | 0 | 0 | 0 | 0 | 0 | 0 | 0 | 0 | 0 | 0 | 0 | 0 | 0 | 37.0013 | 0 | 0 | 0 | 0 | -31.7154 | 0 | 0 | 0 | 0 | 0 | 0 | 0 | 0 | 0 | 0 | -5.2859 | 0 | 0 | 0 | -37.0013 | 0 | 0 | 0 | 0 | 0 | 0 | 0 | 0 | 0 | 0 | 0 | 0 | 0 | 0 | 0 | 0 | 0 | 0 | 0 | 0 | 0 | 0 | 0 | 0 | 0 | 0 | 0 | 0 | 0 | 0 | 0 | 0 | 0 | 0 | 0 | 0 | 0 | 0 | 0 | 0 | 0 | 0 | 0 | 0 | 0 | 0 | 0 | 0 | 0
| RE.c | CSP |  | 0 | 0 |  |  | 0 | 0 | 0 | 0 |  |  |  | 0 | 0 | 0 |  | 0 | 0 | 0 | 5.3017 | 0 | 0 | 0 | 0 | 0 | 0 | 0 | 0 | 0 | 0 | 0 | 0 | 0 | 0 | 0 | 0 | 0 | 5.3017 | 0 | 0 | 0 | 0 | 0 | 0 | 0 | 0 | 0 | 0 | -5.3017 | 0 | 0 | 0 | 0 | 0 | 0 | 0 | 0 | -5.3017 | 0 | 0 | 0 | 0 | 0 | 0 | 0 | 0 | 0 | 0 | 0 | 0 | 0 | 0 | 0 | 0 | 0 | 0 | 0 | 0 | 0 | 0 | 0 | 0 | 0 | 0 | 0 | 0 | 0 | 0 | 0 | 0 | 0 | 0 | 0 | 0 | 0 | 0 | 0 | 0 | 0 | 0 | 0 | 0 | 0 | 0 | 0 | 0 | 0
| RE.e | Centralised PV |  | 0 | 0 |  |  | 0 | 0 | 0 | 0 |  |  |  | 0 | 0 | 0 |  | 0 | 0 | 0 | 11.0054 | 0 | 0 | 0 | 0 | 0 | 0 | 0 | 0 | 0 | 0 | 0 | 0 | 0 | 0 | 0 | 0 | 0 | 11.0054 | 0 | 0 | 0 | 0 | 0 | 0 | 0 | 0 | 0 | 0 | -11.0054 | 0 | 0 | 0 | 0 | 0 | 0 | 0 | 0 | -11.0054 | 0 | 0 | 0 | 0 | 0 | 0 | 0 | 0 | 0 | 0 | 0 | 0 | 0 | 0 | 0 | 0 | 0 | 0 | 0 | 0 | 0 | 0 | 0 | 0 | 0 | 0 | 0 | 0 | 0 | 0 | 0 | 0 | 0 | 0 | 0 | 0 | 0 | 0 | 0 | 0 | 0 | 0 | 0 | 0 | 0 | 0 | 0 | 0 | 0
| RE | National renewable power generation |  | 0 | 0 |  |  | 0 | 0 | 0 | 0 |  |  |  | 0 | 0 | 0 |  | 0 | 0 | 0 | 74.6856 | 0 | 0 | 0 | 0 | 0 | 0 | 0 | 0 | 0 | 0 | 0 | 0 | 0 | 0 | 0 | 0 | 0 | 74.6856 | 0 | 0 | 0 | 0 | -31.7154 | 0 | 0 | 0 | 0 | 0 | -16.3071 | -21.3772 | 0 | 0 | 0 | -5.2859 | 0 | 0 | 0 | -74.6856 | 0 | 0 | 0 | 0 | 0 | 0 | 0 | 0 | 0 | 0 | 0 | 0 | 0 | 0 | 0 | 0 | 0 | 0 | 0 | 0 | 0 | 0 | 0 | 0 | 0 | 0 | 0 | 0 | 0 | 0 | 0 | 0 | 0 | 0 | 0 | 0 | 0 | 0 | 0 | 0 | 0 | 0 | 0 | 0 | 0 | 0 | 0 | 0 | 0
| RE.d | Decentralised PV |  | 0 | 0 |  |  | 0 | 0 | 0 | 0 |  |  |  | 0 | 0 | 0 |  | 0 | 0 | 0.14916 | 0 | 0 | 0 | 0 | 0 | 0 | 0 | 0 | 0 | 0 | 0 | 0 | 0 | 0 | 0 | 0 | 0 | 0 | 0.14916 | 0 | 0 | 0 | 0 | 0 | 0 | 0 | 0 | 0 | 0 | -0.14916 | 0 | 0 | 0 | 0 | 0 | 0 | 0 | 0 | -0.14916 | 0 | 0 | 0 | 0 | 0 | 0 | 0 | 0 | 0 | 0 | 0 | 0 | 0 | 0 | 0 | 0 | 0 | 0 | 0 | 0 | 0 | 0 | 0 | 0 | 0 | 0 | 0 | 0 | 0 | 0 | 0 | 0 | 0 | 0 | 0 | 0 | 0 | 0 | 0 | 0 | 0 | 0 | 0 | 0 | 0 | 0 | 0 | 0 | 0
| RED | Distributed renewable power generation |  | 0 | 0 |  |  | 0 | 0 | 0 | 0 |  |  |  | 0 | 0 | 0 |  | 0 | 0 | 0.14916 | 0 | 0 | 0 | 0 | 0 | 0 | 0 | 0 | 0 | 0 | 0 | 0 | 0 | 0 | 0 | 0 | 0 | 0 | 0.14916 | 0 | 0 | 0 | 0 | 0 | 0 | 0 | 0 | 0 | 0 | -0.14916 | 0 | 0 | 0 | 0 | 0 | 0 | 0 | 0 | -0.14916 | 0 | 0 | 0 | 0 | 0 | 0 | 0 | 0 | 0 | 0 | 0 | 0 | 0 | 0 | 0 | 0 | 0 | 0 | 0 | 0 | 0 | 0 | 0 | 0 | 0 | 0 | 0 | 0 | 0 | 0 | 0 | 0 | 0 | 0 | 0 | 0 | 0 | 0 | 0 | 0 | 0 | 0 | 0 | 0 | 0 | 0 | 0 | 0 | 0
0
| Subtotal.Nuke | Total electricity supply (demand) to this point and taking into account the grid losses | [18 empty] | -1246.4622 | 74.6856 | [40 empty] | 0 | 0
| Nuke | Nuclear power |  | 0 | 0 |  |  | 0 | 0 | 0 | 0 |  |  |  | 0 | 0 | 0 |  | 0 | 0 | 0 | 47.5447 | 0 | 0 | 0 | 0 | 0 | 0 | 0 | 0 | 0 | 0 | 0 | 0 | 0 | 0 | 0 | 0 | 0 | 47.5447 | 0 | 0 | 0 | 0 | 0 | 0 | 0 | 0 | 0 | -148.5771 | 0 | 0 | 0 | 0 | 0 | 0 | 0 | 0 | 0 | -148.5771 | 101.0324 | 0 | 101.0324 | 0 | 0 | 0 | 0 | 0 | 0 | 0 | 0 | 0 | 0 | 0 | 0 | 0 | 0 | 0 | 0 | 0 | 0 | 0 | 0 | 0 | 0 | 0 | 0 | 0 | 0 | 0 | 0 | 0 | 0 | 0 | 0 | 0 | 0 | 0 | 0 | 0 | 0 | 0 | 0 | 0 | 0 | 0 | 0 | 0 | 0
| Nuke | Nuclear power generation |  | 0 | 0 |  |  | 0 | 0 | 0 | 0 |  |  |  | 0 | 0 | 0 |  | 0 | 0 | 0 | 47.5447 | 0 | 0 | 0 | 0 | 0 | 0 | 0 | 0 | 0 | 0 | 0 | 0 | 0 | 0 | 0 | 0 | 0 | 47.5447 | 0 | 0 | 0 | 0 | 0 | 0 | 0 | 0 | 0 | -148.5771 | 0 | 0 | 0 | 0 | 0 | 0 | 0 | 0 | 0 | -148.5771 | 101.0324 | 0 | 101.0324 | 0 | 0 | 0 | 0 | 0 | 0 | 0 | 0 | 0 | 0 | 0 | 0 | 0 | 0 | 0 | 0 | 0 | 0 | 0 | 0 | 0 | 0 | 0 | 0 | 0 | 0 | 0 | 0 | 0 | 0 | 0 | 0 | 0 | 0 | 0 | 0 | 0 | 0 | 0 | 0 | 0 | 0 | 0 | 0 | 0 | 0
0
| Subtotal.Therm.b | Total electricity supply (demand) to this point | [18 empty] | -1246.4622 | 122.2302 | 0 | 0 | 0 | 0 | 0 | 0 | 0 | 0 | 0 | 0 | 0 | 0 | 0 | 0 | 0 | 0 | 0 | [24 empty] | 0
| Therm.b | CCGT |  | 0 | 0 |  |  | 0 | 0 | 0 | 0 |  |  |  | 0 | 0 | 0 |  | 0 | 0 | 0 | 2.76 | 0 | -0.76163 | 0 | 0 | 0 | -5.2188 | 0 | 0 | 0 | 0 | 0 | 0 | 0 | 0 | 0 | 0 | 0 | -3.2204 | 0 | 0 | 0 | 0 | 0 | 0 | 0 | 0 | 0 | 0 | 0 | 0 | 0 | 0 | 0 | 0 | 0 | 0 | 0 | 0 | 3.2204 | 0 | 3.2204 | 0 | 0.38654 | 0.00032879 | 0.00046594 | 0 | 0 | 0 | 0 | 0 | 0 | 0 | 0 | 0 | 0 | 0 | 0 | 0 | 0 | 0 | 0 | 0 | 0 | 0 | 0 | 0 | 0 | 0 | 0 | 0 | 0 | 0 | 0 | 0 | 0 | 0 | 0 | 0 | 0 | 0 | 0 | 0 | 0 | 0 | 0 | 0 | 0.38734
| Subtotal.Therm.a | Total electricity supply (demand) to this point | [18 empty] | -1246.4622 | 124.9903 | 0 | -0.76163 | 0 | 0 | 0 | -5.2188 | 0 | 0 | 0 | 0 | 0 | 0 | 0 | 0 | 0 | 0 | 0 | [24 empty] | 0
| Therm.a | Biomass/Coal power stations |  | 0 | 0 |  |  | 0 | 0 | 0 | 0 |  |  |  | 0 | 0 | 0 |  | 0 | 0 | 0 | 1121.472 | -3282.0546 | 0 | 0 | 0 | 0 | 0 | 0 | 0 | 0 | 0 | 0 | 0 | 0 | 0 | 0 | 0 | 0 | -2160.5826 | 0 | 0 | 0 | -25.8358 | 0 | 0 | 0 | 0 | 0 | 0 | 0 | 0 | 0 | 0 | 0 | 0 | 0 | 0 | -0.70891 | -26.5447 | 2187.1273 | 0 | 2187.1273 | 0 | 314.9262 | 0.068722 | 1.4194 | 0 | 0 | 0 | 0 | 0 | 0 | 0 | 0 | 0 | 0 | 0 | 0 | 0 | 0 | 0 | 0 | 0 | 0 | 0 | 0 | 0 | 0 | 0 | 0 | 0 | 0 | 0 | 0 | 0 | 0 | 0 | 0 | 0 | 0 | 0 | 0 | 0 | -1.0279 | -0.00024919 | -0.00515 | 0 | 315.381
| Therm | Hydrocarbon fuel power generation |  | 0 | 0 |  |  | 0 | 0 | 0 | 0 |  |  |  | 0 | 0 | 0 |  | 0 | 0 | 0 | 1124.232 | -3282.0546 | -0.76163 | 0 | 0 | 0 | -5.2188 | 0 | 0 | 0 | 0 | 0 | 0 | 0 | 0 | 0 | 0 | 0 | -2163.803 | 0 | 0 | 0 | -25.8358 | 0 | 0 | 0 | 0 | 0 | 0 | 0 | 0 | 0 | 0 | 0 | 0 | 0 | 0 | -0.70891 | -26.5447 | 2190.3478 | 0 | 2190.3478 | 0 | 315.3128 | 0.069051 | 1.4199 | 0 | 0 | 0 | 0 | 0 | 0 | 0 | 0 | 0 | 0 | 0 | 0 | 0 | 0 | 0 | 0 | 0 | 0 | 0 | 0 | 0 | 0 | 0 | 0 | 0 | 0 | 0 | 0 | 0 | 0 | 0 | 0 | 0 | 0 | 0 | 0 | 0 | -1.0279 | -0.00024919 | -0.00515 | 0 | 315.7684
0
| Subtotal.Supply | Total supply |  | 0 | 0 | 0 | 0 | 0 | 0 | 0 | 0 | 0 | 0 | 0 | 0 | 0 | 0 | 0 | 0 | 0 | -59.3587 | 1246.4622 | -4410.094 | -49.8596 | -41.1331 | 5307.3641 | 1231.5204 | 184.9165 | 0 | 0 | 0 | 0 | 0.032107 | 161.8164 | 0.34805 | 1.7772 | 0 | 0 | 0 | 3573.7916 | -5306.6209 | 0 | -15.6208 | -185.9251 | -31.7154 | 0 | 0 | -946.3826 | -174.5145 | -148.5771 | -16.4562 | -21.3772 | 0 | 0 | 0 | -5.2859 | 0 | 70.3913 | -3.3647 | -6785.4491 | 3205.5221 | 6.1547 | 3211.6768 | 0.019264 | 348.6189 | 0.081147 | 1.5638 | 0 | 0 | 0 | 0 | 0 | 49.6384 | 0.1177 | 0 | 0 | 0 | 0 | 0 | 0 | 0 | 26.0377 | 15.7971 | 0 | -49.2974 | 0 | 0 | 0 | 0 | 17.7976 | 0.8116 | 0 | 0 | 0 | 0 | 0 | 0 | 0 | 0 | 0 | -0.12377 | 0 | 0 | 0 | -1.0279 | -0.00024919 | -0.00515 | 0 | 410.0095
Distribution, storage, and balancing
| ElcDSB.i | Electricity imports and exports |  | 0 | 0 |  |  | 0 | 0 | 0 | 0 |  |  |  | 0 | 0 | 0 |  | 0 | 0 | -56.3823 | 0 | 0 | 0 | 0 | 0 | 0 | 0 | 0 | 0 | 0 | 0 | 0 | 0 | 0 | 0 | 0 | 0 | 0 | -56.3823 | 0 | 0 | 0 | 0 | 56.3823 | 0 | 0 | 0 | 0 | 0 | 0 | 0 | 0 | 0 | 0 | 0 | 0 | 0 | 0 | 56.3823 | 0 | 0 | 0 | 0 | 0 | 0 | 0 | 0 | 0 | 0 | 0 | 0 | 0 | 0 | 0 | 0 | 0 | 0 | 0 | 0 | 0 | 0 | 0 | 0 | 0 | 0 | 0 | 0 | 0 | 0 | 0 | 0 | 0 | 0 | 0 | 0 | 0 | 0 | 0 | 0 | 0 | 0 | 0 | 0 | 0 | 0 | 0 | 0 | 0
| ElcDSB.s | Electricity storage scheme | [18 empty] | -27.6946 | 0 | 0 | 0 | 0 | 0 | 0 | 0 | 0 | 0 | 0 | 0 | 0 | 0 | 0 | 0 | 0 | 0 | 0 | -27.6946 | 0 | 0 | 0 | 0 | 0 | 0 | 0 | 0 | 0 | 0 | 0 | 0 | 0 | 0 | 0 | 0 | 0 | 0 | 0 | 0 | 27.6946 | 0 | 27.6946 | 0
| Subtotal.ElcDSB.d | Total electricity supply (demand) prior to generation | [18 empty] | -975.9909 | 0 | -2023.953 | -1231.2895 | -188.9857 | 5307.3641 | 1231.5204 | 190.0949 | 0 | 0 | 0 | 0 | 0.016054 | -160.4534 | 0.34805 | 0.8886 | 0 | 0 | 0 | [24 empty] | 0
| ElcDSB.d | Electricity grid distribution |  | 0 | 0 |  |  | 0 | 0 | 0 | 0 |  |  |  | 0 | 0 | 0 |  | 0 | 0 | -186.5436 | 0 | 0 | 0 | 0 | 0 | 0 | 0 | 0 | 0 | 0 | 0 | 0 | 0 | 0 | 0 | 0 | 0 | 0 | -186.5436 | 0 | 0 | 0 | 0 | 0 | 0 | 0 | 0 | 0 | 0 | 0 | 0 | 0 | 0 | 0 | 0 | 0 | 0 | 0 | 0 | 0 | 186.5436 | 186.5436 | 0 | 0 | 0 | 0 | 0 | 0 | 0 | 0 | 0 | 0 | 0 | 0 | 0 | 0 | 0 | 0 | 0 | 0 | 0 | 0 | 0 | 0 | 0 | 0 | 0 | 0 | 0 | 0 | 0 | 0 | 0 | 0 | 0 | 0 | 0 | 0 | 0 | 0 | 0 | 0 | 0 | 0 | 0 | 0 | 0 | 0
| ElcDSB | Electricity distribution, storage, and balancing |  | 0 | 0 |  |  | 0 | 0 | 0 | 0 |  |  |  | 0 | 0 | 0 |  | 0 | 0 | -270.6205 | 0 | 0 | 0 | 0 | 0 | 0 | 0 | 0 | 0 | 0 | 0 | 0 | 0 | 0 | 0 | 0 | 0 | 0 | -270.6205 | 0 | 0 | 0 | 0 | 56.3823 | 0 | 0 | 0 | 0 | 0 | 0 | 0 | 0 | 0 | 0 | 0 | 0 | 0 | 0 | 56.3823 | 27.6946 | 186.5436 | 214.2382 | 0 | 0 | 0 | 0 | 0 | 0 | 0 | 0 | 0 | 0 | 0 | 0 | 0 | 0 | 0 | 0 | 0 | 0 | 0 | 0 | 0 | 0 | 0 | 0 | 0 | 0 | 0 | 0 | 0 | 0 | 0 | 0 | 0 | 0 | 0 | 0 | 0 | 0 | 0 | 0 | 0 | 0 | 0 | 0 | 0 | 0
| Subtotal.XVI.a | Total supply / (demand) to this point | [18 empty] | -1246.4622 | 1246.4622 | -5306.6209 | -1232.0511 | -190.1353 | 5307.3641 | 1231.5204 | 184.8761 | 0 | 0 | 0 | 0 | 0.032107 | 0.68152 | 0.34805 | 1.7772 | 0 | 0 | 0
| XVI.a | Fuel to primary comodities |  | 0 | 0 |  |  | 0 | 0 | 0 | 0 |  |  |  | 0 | 0 | 0 |  | 0 | 0 | 0 | 0 | 5306.6209 | 1232.0511 | 190.1353 | -5306.6209 | -1232.0511 | -190.1353 | 0 | 0 | 0 | 0 | 0 | 0 | 0 | 0 | 0 | 0 | 0 | -8.5265e-14 | 0 | 0 | 0 | 0 | 0 | 0 | 0 | 0 | 0 | 0 | 0 | 0 | 0 | 0 | 0 | 0 | 0 | 0 | 0 | 0 | 0 | 0 | 0 | -8.5265e-14 | 0 | 0 | 0 | 0 | 0 | 0 | 0 | 0 | 0 | 0 | 0 | 0 | 0 | 0 | 0 | 0 | 0 | 0 | 0 | 0 | 0 | 0 | 0 | 0 | 0 | 0 | 0 | 0 | 0 | 0 | 0 | 0 | 0 | 0 | 0 | 0 | 0 | 0 | 0 | 0 | 0 | 0 | 0 | 0 | 0
* | XVI.b | Imported fuels | [17 empty] | 0 |  | 2.2737e-13 |  |  |  | -0.74316 | 0.53072 | 5.2593 | [11 empty] | 5.0468 | 0 | 0 | 0 | 0 | -2.2737e-13 | 0 |  | -0.53072 | -5.2593 | 0 | 0 | 0 | 0 | 0 | 0 | 0 | 0 | 0 | 0 | -5.79 |  |  | 0 | -0.74316 | 0 | 0 | 0 | 0 | 0 | 0 | 0 | 0 | 0 | 0 | 0 | 0 | 0 | 0 | 0 | 0 | 0 | 0 | 0 | 0 | 0 | 0 | 0 | 0 | 0 | 0 | 0 | 0 | 0 | 0 | 0 | 0 | 0 | 0 | 0 | 0 | 0 | 0 | 0 | 0 | 0 | 0 | 0 | 0 | 0
* | XVI | Transfers |  | 0 | 0 |  |  | 0 | 0 | 0 | 0 |  |  |  | 0 | 0 | 0 |  | 0 | 0 | 0 | 2.2737e-13 | 5306.6209 | 1232.0511 | 190.1353 | -5307.3641 | -1231.5204 | -184.8761 | 0 | 0 | 0 | 0 | 0 | 0 | 0 | 0 | 0 | 0 | 0 | 5.0468 | 0 | 0 | 0 | 0 | -2.2737e-13 | 0 | 0 | -0.53072 | -5.2593 | 0 | 0 | 0 | 0 | 0 | 0 | 0 | 0 | 0 | 0 | -5.79 | 0 | 0 | 0 | -0.74316 | 0 | 0 | 0 | 0 | 0 | 0 | 0 | 0 | 0 | 0 | 0 | 0 | 0 | 0 | 0 | 0 | 0 | 0 | 0 | 0 | 0 | 0 | 0 | 0 | 0 | 0 | 0 | 0 | 0 | 0 | 0 | 0 | 0 | 0 | 0 | 0 | 0 | 0 | 0 | 0 | 0 | 0 | 0 | 0 | 0
| Subtotal.Balancing | Total Dist'n, storage, and balancing |  | 0 | 0 | 0 | 0 | 0 | 0 | 0 | 0 | 0 | 0 | 0 | 0 | 0 | 0 | 0 | 0 | 0 | -270.6205 | 2.2737e-13 | 5306.6209 | 1232.0511 | 190.1353 | -5307.3641 | -1231.5204 | -184.8761 | 0 | 0 | 0 | 0 | 0 | 0 | 0 | 0 | 0 | 0 | 0 | -265.5737 | 0 | 0 | 0 | 0 | 56.3823 | 0 | 0 | -0.53072 | -5.2593 | 0 | 0 | 0 | 0 | 0 | 0 | 0 | 0 | 0 | 0 | 50.5923 | 27.6946 | 186.5436 | 214.2382 | -0.74316 | 0 | 0 | 0 | 0 | 0 | 0 | 0 | 0 | 0 | 0 | 0 | 0 | 0 | 0 | 0 | 0 | 0 | 0 | 0 | 0 | 0 | 0 | 0 | 0 | 0 | 0 | 0 | 0 | 0 | 0 | 0 | 0 | 0 | 0 | 0 | 0 | 0 | 0 | 0 | 0 | 0 | 0 | 0 | 0 | 0
| Net balance |  |  | 39.8787 | 340.9037 | 101.3349 | 102.341 | 9.8984 | 57.478 | 0 | 105.4148 | 1037.5745 | 44.2713 | 78.01 | 0 | 0 | 0 | 1556.0186 | 0 | 3473.124 | -1246.4622 | 1246.4622 | 0 | 0 | 0 | 0 | 0 | 0 | 0 | 0 | 0 | 0 | 0.032107 | 0.68152 | 0.34805 | 1.7772 | 0 | 0 | 0 | 2.8389 | -5306.6209 | 0 | -15.6208 | -185.9251 | 24.6669 | 0 | 0 | -946.9133 | -179.7738 | -148.5771 | -17.3868 | -21.3772 | 0 | 0 | 0 | -5.2859 | 0 | 70.3913 | -3.3647 | -6735.7874 | 3066.4023 | 192.6983 | 3259.1006 | -0.7239 | 518.1217 | 0.13922 | 2.0402 | 0 | 0 | 0 | 0 | 0 | 58.9343 | 0.12021 | 0.032758 | 0 | 0 | 0 | 0 | 0 | 0 | 26.0377 | 15.7971 | 0 | -49.2974 | 0 | 0 | 0 | 0 | 17.7976 | 0.8116 | 0 | 0 | 0 | 0 | 0 | 0 | 0 | 0 | 0 | -0.12377 | 0 | 0 | 0 | -1.0279 | -0.00024919 | -0.00515 | 0 | 589.3777
[108 empty] | Used in electricity | 315.7684
* | Computed within this worksheet | [106 empty] | Matching electricity | 1246.4622
[108 empty] | emissions factor | 0.25333

## 2025
2025
|  |  | PJ | Uses | [16 empty] | Secondary sources | [19 empty] | Primary Sources | [19 empty] | Adjustments |  |  |  | Emissions (Mt CO2e)
|  |  |  | Cooking | Lighting | Space Heating | Water Heating | Refridgeration | Other Use | Non Energy Use | Cooling | Road transport | Rail transport | Domestic aviation | National navigation | International aviation | International shipping | Industry | Food consumption [UNUSED] | Total uses | Electricity (delivered to end user) | Electricity (supplied to grid) | Solid hydrocarbons | Liquid hydrocarbons | Gaseous hydrocarbons | Coal and fossil waste | Oil and petroleum products | Natural gas | Blast furnace gas | Heat transport | Edible biomass | Energy crops (second generation) | Energy crops (first generation) | Dry biomass and waste | Wet biomass and waste | Gaseous waste | Domestic solar thermal | Other Waste | Hydrogen | Total secondary sources | Coal reserves | Oil reserves | Gas reserves | Biomass | Electricity oversupply (imports) | Petroleum products oversupply | Coal oversupply (imports) | Oil and petroleum products oversupply (imports) | Gas oversupply (imports) | Nuclear fission | Solar | Wind | Tidal | Wave | Geothermal | Hydro | Environmental heat | Agriculture | Waste | Total primary sources | Conversion losses | Distribution losses and own use | Total adjust. | Unallocated | Fuel Combustion |  |  |  | Fugitive Emissions from Fuels |  |  |  | Industrial Processes |  |  |  | Solvent and Other Product Use |  |  |  | Agriculture |  |  |  | Land Use, Land-Use Change and Forestry |  |  |  | Waste |  |  |  | Other |  |  |  | International Aviation and Shipping |  |  |  | Bioenergy credit |  |  |  | Carbon capture |  |  |  | Total
|  | Sector |  | K.01 | L.01 | H.01 | H.02 | H.03 | Z.02 | Z.03 | H.04 | T.01 | T.02 | T.03 | T.04 | T.05 | T.06 | I.01 | F.01 |  | V.01 | V.02 | V.03 | V.04 | V.05 | C.01 | C.02 | C.03 | V.06 | V.07 | V.08 | V.13 | V.14 | V.09 | V.10 | V.15 | V.11 | V.16 | V.12 |  | Q.01 | Q.02 | Q.03 | Y.01 | Y.02 | Y.03 | Y.04 | Y.05 | Y.06 | N.01 | R.01 | R.02 | R.03 | R.04 | R.05 | R.06 | R.07 | A.01 | W.01 |  | X.01 | X.02 |  | Z.01 | 1A | 1A | 1A | 1A | 1B | 1B | 1B | 1B | 2 | 2 | 2 | 2 | 3 | 3 | 3 | 3 | 4 | 4 | 4 | 4 | 5 | 5 | 5 | 5 | 6 | 6 | 6 | 6 | 7 | 7 | 7 | 7 | X1 | X1 | X1 | X1 | X2 | X2 | X2 | X2 | X3 | X3 | X3 | X3
[65 empty] | CO2 | CH4 | N2O | F | CO2 | CH4 | N2O | F | CO2 | CH4 | N2O | F | CO2 | CH4 | N2O | F | CO2 | CH4 | N2O | F | CO2 | CH4 | N2O | F | CO2 | CH4 | N2O | F | CO2 | CH4 | N2O | F | CO2 | CH4 | N2O | F | CO2 | CH4 | N2O | F | CO2 | CH4 | N2O | F
Consumption
| COM.A | Commercial Sector |  | 0.45197 | 258.1591 | 63.7512 | 47.7064 | 11.12 | 51.3649 | 0 | 115.87 | 0 | 0 | 0 | 0 | 0 | 0 | 0 | 0 | 548.4235 | -161.498 | 0 | -117.4933 | -4.1356 | -28.2958 | 0 | 0 | 0 | 0 | 0 | 0 | 0 | 0 | 0 | 0 | 0 | 0 | 0 | 0 | -311.4228 | 0 | 0 | 0 | 0 | 0 | 0 | 0 | 0 | 0 | 0 | 0 | 0 | 0 | 0 | 0 | 0 | 0 | 0 | 0 | 0 | -237.0007 | 0 | -237.0007 | 0 | 13.7035 | 0.004414 | 0.056026 | 0 | 0 | 0 | 0 | 0 | 0 | 0 | 0 | 0 | 0 | 0 | 0 | 0 | 0 | 0 | 0 | 0 | 0 | 0 | 0 | 0 | 0 | 0 | 0 | 0 | 0 | 0 | 0 | 0 | 0 | 0 | 0 | 0 | 0 | 0 | 0 | 0 | 0 | 0 | 0 | 0
| COM | Commercial Sector | Subtotal | 0.45197 | 258.1591 | 63.7512 | 47.7064 | 11.12 | 51.3649 | 0 | 115.87 | 0 | 0 | 0 | 0 | 0 | 0 | 0 | 0 | 548.4235 | -161.498 | 0 | -117.4933 | -4.1356 | -28.2958 | 0 | 0 | 0 | 0 | 0 | 0 | 0 | 0 | 0 | 0 | 0 | 0 | 0 | 0 | -311.4228 | 0 | 0 | 0 | 0 | 0 | 0 | 0 | 0 | 0 | 0 | 0 | 0 | 0 | 0 | 0 | 0 | 0 | 0 | 0 | 0 | -237.0007 | 0 | -237.0007 | 0 | 13.7035 | 0.004414 | 0.056026 | 0 | 0 | 0 | 0 | 0 | 0 | 0 | 0 | 0 | 0 | 0 | 0 | 0 | 0 | 0 | 0 | 0 | 0 | 0 | 0 | 0 | 0 | 0 | 0 | 0 | 0 | 0 | 0 | 0 | 0 | 0 | 0 | 0 | 0 | 0 | 0 | 0 | 0 | 0 | 0 | 0 | 13.7639
| RES.K | Residential Cooking |  | 40.6312 | 0 | 0 | 0 | 0 | 0 | 0 | 0 | 0 | 0 | 0 | 0 | 0 | 0 | 0 | 0 | 40.6312 | -38.8878 | 0 | -8.0331 | -4.4977 | -1.4159 | 0 | 0 | 0 | 0 | 0 | 0 | 0 | 0 | -46.0869 | 0 | 0 | 0 | 0 | 0 | -98.9214 | 0 | 0 | 0 | 0 | 0 | 0 | 0 | 0 | 0 | 0 | 0 | 0 | 0 | 0 | 0 | 0 | 0 | 0 | 0 | 0 | 58.2902 | 0 | 58.2902 | 0 | 0.61599 | 0.00041985 | 0.0018819 | 0 | 0 | 0 | 0 | 0 | 0 | 0 | 0 | 0 | 0 | 0 | 0 | 0 | 0 | 0 | 0 | 0 | 0 | 0 | 0 | 0 | 0 | 0 | 0 | 0 | 0 | 0 | 0 | 0 | 0 | 0 | 0 | 0 | 0 | 0 | 0 | 0 | 0 | 0 | 0 | 0 | 0.61829
| RES.L | Residential Lighting |  | 0 | 118.6152 | 0 | 0 | 0 | 0 | 0 | 0 | 0 | 0 | 0 | 0 | 0 | 0 | 0 | 0 | 118.6152 | -41.8237 | 0 | 0 | -0.40597 | 0 | 0 | 0 | 0 | 0 | 0 | 0 | 0 | 0 | 0 | 0 | 0 | 0 | 0 | 0 | -42.2296 | 0 | 0 | 0 | 0 | 0 | 0 | 0 | 0 | 0 | 0 | 0 | 0 | 0 | 0 | 0 | 0 | 0 | 0 | 0 | 0 | -76.3856 | 0 | -76.3856 | 0 | 0.030069 | 2.5576e-05 | 7.551e-05 | 0 | 0 | 0 | 0 | 0 | 0 | 0 | 0 | 0 | 0 | 0 | 0 | 0 | 0 | 0 | 0 | 0 | 0 | 0 | 0 | 0 | 0 | 0 | 0 | 0 | 0 | 0 | 0 | 0 | 0 | 0 | 0 | 0 | 0 | 0 | 0 | 0 | 0 | 0 | 0 | 0
| RES.H | Residential Space Heating |  | 0 | 0 | 44.8353 | 0 | 0 | 0 | 0 | 0 | 0 | 0 | 0 | 0 | 0 | 0 | 0 | 0 | 44.8353 | -27.7239 | 0 | -21.5065 | -4.9295 | -0.013898 | 0 | 0 | 0 | 0 | 0 | 0 | 0 | 0 | -12.7708 | 0 | 0 | 0 | 0 | 0 | -66.9446 | 0 | 0 | 0 | 0 | 0 | 0 | 0 | 0 | 0 | 0 | 0 | 0 | 0 | 0 | 0 | 0 | 0 | 0 | 0 | 0 | 22.1093 | 0 | 22.1093 | 0 | 2.436 | 0.00076307 | 0.022245 | 0 | 0 | 0 | 0 | 0 | 0 | 0 | 0 | 0 | 0 | 0 | 0 | 0 | 0 | 0 | 0 | 0 | 0 | 0 | 0 | 0 | 0 | 0 | 0 | 0 | 0 | 0 | 0 | 0 | 0 | 0 | 0 | 0 | 0 | 0 | 0 | 0 | 0 | 0 | 0 | 0
| RES.W | Residential Water Heating |  | 0 | 0 | 0 | 66.6066 | 0 | 0 | 0 | 0 | 0 | 0 | 0 | 0 | 0 | 0 | 0 | 0 | 66.6066 | -83.3708 | 0 | 0 | -1.6546 | -0.56634 | 0 | 0 | 0 | 0 | 0 | 0 | 0 | 0 | -6.6406 | 0 | 0 | 0 | 0 | 0 | -92.2324 | 0 | 0 | 0 | 0 | 0 | 0 | 0 | 0 | 0 | 0 | -0.8616 | 0 | 0 | 0 | 0 | 0 | 0 | 0 | 0 | -0.8616 | 26.4874 | 0 | 26.4874 | 3.1974e-14 | 0.15828 | 0.00013992 | 0.00032531 | 0 | 0 | 0 | 0 | 0 | 0 | 0 | 0 | 0 | 0 | 0 | 0 | 0 | 0 | 0 | 0 | 0 | 0 | 0 | 0 | 0 | 0 | 0 | 0 | 0 | 0 | 0 | 0 | 0 | 0 | 0 | 0 | 0 | 0 | 0 | 0 | 0 | 0 | 0 | 0 | 0
| RES.R | Residential Refrigeration |  | 0 | 0 | 0 | 0 | 0 | 0 | 0 | 0 | 0 | 0 | 0 | 0 | 0 | 0 | 0 | 0 | 0 | 0 | 0 | 0 | 0 | 0 | 0 | 0 | 0 | 0 | 0 | 0 | 0 | 0 | 0 | 0 | 0 | 0 | 0 | 0 | 0 | 0 | 0 | 0 | 0 | 0 | 0 | 0 | 0 | 0 | 0 | 0 | 0 | 0 | 0 | 0 | 0 | 0 | 0 | 0 | 0 | 0 | 0 | 0 | 0 | 0 | 0 | 0 | 0 | 0 | 0 | 0 | 0 | 0 | 0 | 0 | 0 | 0 | 0 | 0 | 0 | 0 | 0 | 0 | 0 | 0 | 0 | 0 | 0 | 0 | 0 | 0 | 0 | 0 | 0 | 0 | 0 | 0 | 0 | 0 | 0 | 0 | 0 | 0 | 0 | 0 | 0 | 0 | 0
| RES.O | Residential Other Use |  | 0 | 0 | 0 | 0 | 0 | 13.5253 | 0 | 0 | 0 | 0 | 0 | 0 | 0 | 0 | 0 | 0 | 13.5253 | -16.9066 | 0 | 0 | 0 | 0 | 0 | 0 | 0 | 0 | 0 | 0 | 0 | 0 | 0 | 0 | 0 | 0 | 0 | 0 | -16.9066 | 0 | 0 | 0 | 0 | 0 | 0 | 0 | 0 | 0 | 0 | 0 | 0 | 0 | 0 | 0 | 0 | 0 | 0 | 0 | 0 | 3.3813 | 0 | 3.3813 | 0 | 0 | 0 | 0 | 0 | 0 | 0 | 0 | 0 | 0 | 0 | 0 | 0 | 0 | 0 | 0 | 0 | 0 | 0 | 0 | 0 | 0 | 0 | 0 | 0 | 0 | 0 | 0 | 0 | 0 | 0 | 0 | 0 | 0 | 0 | 0 | 0 | 0 | 0 | 0 | 0 | 0 | 0 | 0 | 0
| RES | Residential | Subtotal | 40.6312 | 118.6152 | 44.8353 | 66.6066 | 0 | 13.5253 | 0 | 0 | 0 | 0 | 0 | 0 | 0 | 0 | 0 | 0 | 284.2136 | -208.7128 | 0 | -29.5396 | -11.4877 | -1.9962 | 0 | 0 | 0 | 0 | 0 | 0 | 0 | 0 | -65.4983 | 0 | 0 | 0 | 0 | 0 | -317.2346 | 0 | 0 | 0 | 0 | 0 | 0 | 0 | 0 | 0 | 0 | -0.8616 | 0 | 0 | 0 | 0 | 0 | 0 | 0 | 0 | -0.8616 | 33.8826 | 0 | 33.8826 | 0 | 3.2403 | 0.0013484 | 0.024528 | 0 | 0 | 0 | 0 | 0 | 0 | 0 | 0 | 0 | 0 | 0 | 0 | 0 | 0 | 0 | 0 | 0 | 0 | 0 | 0 | 0 | 0 | 0 | 0 | 0 | 0 | 0 | 0 | 0 | 0 | 0 | 0 | 0 | 0 | 0 | 0 | 0 | 0 | 0 | 0 | 0 | 3.2662
[64 empty] | 0 | [5 empty] | 0 | 0 | 0 | 0 | 0 | 0 | 0 | 0 | 0 | 0 | 0 | 0 | 0 | 0 | 0 | 0 | 0 | 0 | 0 | 0 | 0 | 0 | 0 | 0 | 0 | 0 | 0 | 0 | 0 | 0 | 0 | 0 | 0 | 0 | 0 | 0 | 0 | 0 | 0 | 0
| IND.a | Industry |  | 0 | 0 |  |  | 0 | 0 | 0 | 0 | 0 | 0 | 0 | 0 | 0 | 0 | 1852.4127 | 0 | 1852.4127 | -646.1959 | 0 | -898.3776 | -58.6569 | -142.466 | 0 | 0 | 0 | 0 | 0 | 0 | 0 | 0 | -106.7164 | 0 | 0 | 0 | 0 | 0 | -1852.4127 | 0 | 0 | 0 | 0 | 0 | 0 | 0 | 0 | 0 | 0 | 0 | 0 | 0 | 0 | 0 | 0 | 0 | 0 | 0 | 0 | 0 | 0 | 0 | 0 | 87.6669 | 0.022592 | 0.36816 | 0 | 0 | 0 | 0 | 0 | 10.9426 | 0.0029608 | 0.03856 | 0 | 0 | 0 | 0 | 0 | 0 | 0 | 0 | 0 | 0 | 0 | 0 | 0 | 0 | 0 | 0 | 0 | 0 | 0 | 0 | 0 | 0 | 0 | 0 | 0 | 0 | 0 | 0 | 0 | 0 | 0 | 0 | 0 | 99.0418
| IND | Industry |  | 0 | 0 |  |  | 0 | 0 | 0 | 0 | 0 | 0 | 0 | 0 | 0 | 0 | 1852.4127 | 0 | 1852.4127 | -646.1959 | 0 | -898.3776 | -58.6569 | -142.466 | 0 | 0 | 0 | 0 | 0 | 0 | 0 | 0 | -106.7164 | 0 | 0 | 0 | 0 | 0 | -1852.4127 | 0 | 0 | 0 | 0 | 0 | 0 | 0 | 0 | 0 | 0 | 0 | 0 | 0 | 0 | 0 | 0 | 0 | 0 | 0 | 0 | 0 | 0 | 0 | 0 | 87.6669 | 0.022592 | 0.36816 | 0 | 0 | 0 | 0 | 0 | 10.9426 | 0.0029608 | 0.03856 | 0 | 0 | 0 | 0 | 0 | 0 | 0 | 0 | 0 | 0 | 0 | 0 | 0 | 0 | 0 | 0 | 0 | 0 | 0 | 0 | 0 | 0 | 0 | 0 | 0 | 0 | 0 | 0 | 0 | 0 | 0 | 0 | 0 | 99.0418
| TRA.a | Domestic transportation |  | 0 | 0 |  |  | 0 | 0 | 0 | 0 | 691.7352 | 2.1872 | 78.01 | 0 | 0 | 0 | 0 | 0 | 771.9324 | -4.8207 | 0 | 0 | -767.0519 | 0 | 0 | 0 | -0.059819 | 0 | 0 | 0 | 0 | 0 | 0 | 0 | 0 | 0 | 0 | 0 | -771.9324 | 0 | 0 | 0 | 0 | 0 | 0 | 0 | 0 | 0 | 0 | 0 | 0 | 0 | 0 | 0 | 0 | 0 | 0 | 0 | 0 | 0 | 0 | 0 | 0 | 53.9442 | 0.013276 | 0.030267 | 0 | 0 | 0 | 0 | 0 | 0 | 0 | 0 | 0 | 0 | 0 | 0 | 0 | 0 | 0 | 0 | 0 | 0 | 0 | 0 | 0 | 0 | 0 | 0 | 0 | 0 | 0 | 0 | 0 | 0 | 0 | 0 | 0 | 0 | 0 | 0 | 0 | 0 | 0 | 0 | 0 | 53.9878
| TRA.b | Domestic freight |  | 0 | 0 |  |  | 0 | 0 | 0 | 0 | 487.1601 | 46.5632 | 0 | 0 | 0 | 0 | 0 | 0 | 533.7233 | -42.9451 | 0 | 0 | -490.7782 | 0 | 0 | 0 | 0 | 0 | 0 | 0 | 0 | 0 | 0 | 0 | 0 | 0 | 0 | 0 | -533.7233 | 0 | 0 | 0 | 0 | 0 | 0 | 0 | 0 | 0 | 0 | 0 | 0 | 0 | 0 | 0 | 0 | 0 | 0 | 0 | 0 | 0 | 0 | 0 | 0 | 35.8158 | 0.024415 | 0.070427 | 0 | 0 | 0 | 0 | 0 | 0 | 0 | 0 | 0 | 0 | 0 | 0 | 0 | 0 | 0 | 0 | 0 | 0 | 0 | 0 | 0 | 0 | 0 | 0 | 0 | 0 | 0 | 0 | 0 | 0 | 0 | 0 | 0 | 0 | 0 | 0 | 0 | 0 | 0 | 0 | 0 | 35.9106
| TRA | Transport |  | 0 | 0 | 0 | 0 | 0 | 0 | 0 | 0 | 1178.8953 | 48.7504 | 78.01 | 0 | 0 | 0 | 0 | 0 | 1305.6557 | -47.7658 | 0 | 0 | -1257.8301 | 0 | 0 | 0 | -0.059819 | 0 | 0 | 0 | 0 | 0 | 0 | 0 | 0 | 0 | 0 | 0 | -1305.6557 | 0 | 0 | 0 | 0 | 0 | 0 | 0 | 0 | 0 | 0 | 0 | 0 | 0 | 0 | 0 | 0 | 0 | 0 | 0 | 0 | 0 | 0 | 0 | 0 | 89.76 | 0.037691 | 0.10069 | 0 | 0 | 0 | 0 | 0 | 0 | 0 | 0 | 0 | 0 | 0 | 0 | 0 | 0 | 0 | 0 | 0 | 0 | 0 | 0 | 0 | 0 | 0 | 0 | 0 | 0 | 0 | 0 | 0 | 0 | 0 | 0 | 0 | 0 | 0 | 0 | 0 | 0 | 0 | 0 | 0 | 89.8984
0
| Subtotal.Consumption | Total consumption |  | 41.0832 | 376.7743 | 108.5865 | 114.313 | 11.12 | 64.8901 | 0 | 115.87 | 1178.8953 | 48.7504 | 78.01 | 0 | 0 | 0 | 1852.4127 | 0 | 3990.7055 | -1064.1726 | 0 | -1045.4104 | -1332.1103 | -172.758 | 0 | 0 | -0.059819 | 0 | 0 | 0 | 0 | 0 | -172.2146 | 0 | 0 | 0 | 0 | 0 | -3786.7258 | 0 | 0 | 0 | 0 | 0 | 0 | 0 | 0 | 0 | 0 | -0.8616 | 0 | 0 | 0 | 0 | 0 | 0 | 0 | 0 | -0.8616 | -203.1181 | 0 | -203.1181 | 0 | 194.3708 | 0.066045 | 0.54941 | 0 | 0 | 0 | 0 | 0 | 10.9426 | 0.0029608 | 0.03856 | 0 | 0 | 0 | 0 | 0 | 0 | 0 | 0 | 0 | 0 | 0 | 0 | 0 | 0 | 0 | 0 | 0 | 0 | 0 | 0 | 0 | 0 | 0 | 0 | 0 | 0 | 0 | 0 | 0 | 0 | 0 | 0 | 0 | 205.9704
Supply
| Subtotal.H2prod | Total supply / (demand) to this poing | [36 empty] | 0
| H2prod | H2 Production for Transport |  | 0 | 0 |  |  | 0 | 0 | 0 | 0 |  |  |  | 0 | 0 | 0 |  | 0 | 0 | 0 | 0 | 0 | 0 | 0 | 0 | 0 | 0 | 0 | 0 | 0 | 0 | 0 | 0 | 0 | 0 | 0 | 0 | 0 | 0 | 0 | 0 | 0 | 0 | 0 | 0 | 0 | 0 | 0 | 0 | 0 | 0 | 0 | 0 | 0 | 0 | 0 | 0 | 0 | 0 | 0 | 0 | 0 | 0 | 0 | 0 | 0 | 0 | 0 | 0 | 0 | 0 | 0 | 0 | 0 | 0 | 0 | 0 | 0 | 0 | 0 | 0 | 0 | 0 | 0 | 0 | 0 | 0 | 0 | 0 | 0 | 0 | 0 | 0 | 0 | 0 | 0 | 0 | 0 | 0 | 0 | 0 | 0 | 0 | 0 | 0 | 0 | 0 | 0
| WST | Waste |  | 0 | 0 |  |  | 0 | 0 | 0 | 0 |  |  |  | 0 | 0 | 0 | 0 | 0 | 0 | 0 | 0 | 0 | 0 | 0 | 0.98449 | 0 | 0 | 0 | 0 | 0 | 0 | 0 | 0.90269 | 0.50247 | 1.5521 | 0 | 0 | 0 | 3.9417 | 0 | 0 | 0 | 0 | 0 | 0 | 0 | 0 | 0 | 0 | 0 | 0 | 0 | 0 | 0 | 0 | 0 | 0 | -3.9417 | -3.9417 | 0 | 0 | 0 | 0 | 0 | 0 | 0 | 0 | 0 | 0 | 0 | 0 | 0 | 0 | 0 | 0 | 0 | 0 | 0 | 0 | 0 | 0 | 0 | 0 | 0 | 0 | 0 | 0 | 0 | 22.4161 | 0.87734 | 0 | 0 | 0 | 0 | 0 | 0 | 0 | 0 | 0 | 0 | 0 | 0 | 0 | 0 | 0 | 0 | 0 | 23.2934
| AGL | Agriculture and land use |  | 0 | 0 | 0 | 0 | 0 | 0 | 0 | 0 | 0 | 0 | 0 | 0 | 0 | 0 | 0 | 0 | 0 | -20.7673 | 0 | -0.52798 | -49.1022 | 0 | 0 | 0 | 0 | 0 | 0 | 0 | 0 | 0.025309 | 1.3811e-07 | 0.027775 | 0 | 0 | 0 | 0 | -70.3444 | 0 | 0 | 0 | 0 | 0 | 0 | 0 | 0 | 0 | 0 | 0 | 0 | 0 | 0 | 0 | 0 | 0 | 70.3975 | 0 | 70.3975 | -0.053084 | 0 | -0.053084 | 6.8695e-15 | 3.5 | 0.0026527 | 0.019237 | 0 | 0 | 0 | 0 | 0 | 0 | 0 | 0 | 0 | 0 | 0 | 0 | 0 | 0 | 24.6181 | 14.757 | 0 | -49.3918 | 0 | 0 | 0 | 0 | 0 | 0 | 0 | 0 | 0 | 0 | 0 | 0 | 0 | 0 | 0 | 0 | 0 | 0 | 0 | 0 | 0 | 0 | 0 | -6.4948
| AGL | Agriculture and Land use |  | 0 | 0 | 0 | 0 | 0 | 0 | 0 | 0 | 0 | 0 | 0 | 0 | 0 | 0 | 0 | 0 | 0 | -20.7673 | 0 | -0.52798 | -49.1022 | 0 | 0.98449 | 0 | 0 | 0 | 0 | 0 | 0 | 0.025309 | 0.90269 | 0.53025 | 1.5521 | 0 | 0 | 0 | -66.4026 | 0 | 0 | 0 | 0 | 0 | 0 | 0 | 0 | 0 | 0 | 0 | 0 | 0 | 0 | 0 | 0 | 0 | 70.3975 | -3.9417 | 66.4557 | -0.053084 | 0 | -0.053084 | 6.8695e-15 | 3.5 | 0.0026527 | 0.019237 | 0 | 0 | 0 | 0 | 0 | 0 | 0 | 0 | 0 | 0 | 0 | 0 | 0 | 0 | 24.6181 | 14.757 | 0 | -49.3918 | 0 | 0 | 0 | 0 | 22.4161 | 0.87734 | 0 | 0 | 0 | 0 | 0 | 0 | 0 | 0 | 0 | 0 | 0 | 0 | 0 | 0 | 0 | 0 | 0 | 16.7987
| Subtotal.BIO.SUP | Total supply / (demand) | [20 empty] | -4867.7293 | -1332.1103 | -172.758 | [5 empty] | 0 | 0 | 0.025309 | 0.90269 | 0.53025 | 1.5521 | 0 | 0 | 0 | [21 empty] | 0 | 0 | 0 | 0
| BIO.SUP | Supply of biomass for fuel and other | [18 empty] | 0 | 0 | -0.81242 | 0 | -1.9763 | 0 | 0 | 0 | 0 | 0 | 0 | 0 | 0.025309 | 172.2146 | 0 | 1.5521 | 0 | 0 | 0 | 171.0033 | 0 | 0 | 0 | -170.7564 | 0 | 0 | 0 | 0 | 0 | 0 | 0 | 0 | 0 | 0 | 0 | 0 | 0 | 0 | 0 | -170.7564 | -0.21403 | 0 | -0.21403 | 0.032902 | 0 | 0 | 0 | 0 | 0 | 0 | 0 | 0 | 0 | 0 | 0 | 0 | 0 | 0 | 0 | 0 | 0 | 0 | 0 | 0 | 0 | 0 | 0 | 0 | 0 | 0 | 0 | 0 | 0 | 0 | 0 | 0 | 0 | 0 | 0 | 0 | -0.18962 | 0 | 0 | 0 | 0 | 0 | 0 | 0
| FOS.SUP | Fossil Fuel supply |  | 0 | 0 |  |  | 0 | 0 | 0 | 0 |  |  |  | 0 | 0 | 0 |  | 0 | 0 | 0 | 0 | 0 | 0 | 0 | 5983.1888 | 0 | 292.8463 | 0 | 0 | 0 | 0 | 0 | 0 | 0 | 0 | 0 | 0 | 0 | 6276.035 | -5983.1888 | 0 | 0 | 0 | 0 | 0 | 0 | 0 | -292.8463 | 0 | 0 | 0 | 0 | 0 | 0 | 0 | 0 | 0 | 0 | -6276.035 | 0 | 0 | 0 | 0 | 0 | 0 | 0 | 0 | 0 | 0 | 0 | 0 | 0 | 0 | 0 | 0 | 0 | 0 | 0 | 0 | 0 | 0 | 0 | 0 | 0 | 0 | 0 | 0 | 0 | 0 | 0 | 0 | 0 | 0 | 0 | 0 | 0 | 0 | 0 | 0 | 0 | 0 | 0 | 0 | 0 | 0 | 0 | 0 | 0
| FOS.CTL | Petroleum CTL | [18 empty] | -30.3579 | 0 | -1114.1191 | 0 | 1.7967 | 0 | 328.9523 | 0 | 0 | 0 | 0 | 0 | 0 | 0 | 0 | 0 | 0 | 0 | 0 | -813.7281 | 0 | 0 | 0 | 0 | 0 | 0 | 0 | 0 | 0 | 0 | 0 | 0 | 0 | 0 | 0 | 0 | 0 | 0 | 0 | 0 | 813.7281 | 0 | 813.7281 | 0 | 24.8031 | 0.0054116 | 0.11184 | 0 | 0 | 0 | 0 | 0 | 47.9579 | 0.11259 | 0 | 0 | 0 | 0 | 0 | 0 | 0 | 0 | 0 | 0 | 0 | 0 | 0 | 0 | 0 | 0 | 0 | 0 | 0 | 0 | 0 | 0 | 0 | 0 | 0 | 0 | 0 | 0 | 0 | 0 | 0 | 0 | 0 | 0 | 72.9909
| FOS.GTL | Petroleum GTL | [18 empty] | -7.5665 | 0 | 0 | 0 | -118.7762 | 0 | 109.6139 | 0 | 0 | 0 | 0 | 0 | 0 | 0 | 0 | 0 | 0 | 0 | 0 | -16.7288 | 0 | 0 | 0 | 0 | 0 | 0 | 0 | -27.1744 | 0 | 0 | 0 | 0 | 0 | 0 | 0 | 0 | 0 | 0 | 0 | -27.1744 | 43.9032 | 0 | 43.9032 | 0 | 2.7924 | 0.0023752 | 0.0070124 | 0 | 0 | 0 | 0 | 0 | 3.3257 | 0.011224 | 0 | 0 | 0 | 0 | 0 | 0 | 0 | 0 | 0 | 0 | 0 | 0 | 0 | 0 | 0 | 0 | 0 | 0 | 0 | 0 | 0 | 0 | 0 | 0 | 0 | 0 | 0 | 0 | 0 | 0 | 0 | 0 | 0 | 0 | 6.1387
| FOS.REF | Petroleum Crude Refineries |  | 0 | 0 |  |  | 0 | 0 | 0 | 0 |  |  |  | 0 | 0 | 0 |  | 0 | 0 | -5.4566 | 0 | 0 | 0 | -1.1324 | 0 | 922.8416 | 0 | 0 | 0 | 0 | 0 | 0 | 0 | 0 | 0 | 0 | 0 | 0 | 916.2525 | 0 | 0 | 0 | 0 | 0 | 0 | 0 | -995.6867 | 0 | 0 | 0 | 0 | 0 | 0 | 0 | 0 | 0 | 0 | 0 | -995.6867 | 72.8451 | 6.589 | 79.4341 | 0 | 3.7203 | 0.0031342 | 0.0092182 | 0 | 0 | 0 | 0 | 0 | 0 | 0 | 0 | 0 | 0 | 0 | 0 | 0 | 0 | 0 | 0 | 0 | 0 | 0 | 0 | 0 | 0 | 0 | 0 | 0 | 0 | 0 | 0 | 0 | 0 | 0 | 0 | 0 | 0 | 0 | 0 | 0 | 0 | 0 | 0 | 0 | 3.7327
| FOS | Fossil fuel production |  | 0 | 0 |  |  | 0 | 0 | 0 | 0 |  |  |  | 0 | 0 | 0 |  | 0 | 0 | -43.3811 | 0 | -1114.1191 | 0 | -118.1119 | 5983.1888 | 1361.4078 | 292.8463 | 0 | 0 | 0 | 0 | 0 | 0 | 0 | 0 | 0 | 0 | 0 | 6361.8307 | -5983.1888 | 0 | 0 | 0 | 0 | 0 | 0 | -1022.8611 | -292.8463 | 0 | 0 | 0 | 0 | 0 | 0 | 0 | 0 | 0 | 0 | -7298.8962 | 930.4764 | 6.589 | 937.0654 | 0 | 31.3159 | 0.010921 | 0.12807 | 0 | 0 | 0 | 0 | 0 | 51.2836 | 0.12382 | 0 | 0 | 0 | 0 | 0 | 0 | 0 | 0 | 0 | 0 | 0 | 0 | 0 | 0 | 0 | 0 | 0 | 0 | 0 | 0 | 0 | 0 | 0 | 0 | 0 | 0 | 0 | 0 | 0 | 0 | 0 | 0 | 0 | 0 | 82.8623
| RE.a | Onshore wind |  | 0 | 0 |  |  | 0 | 0 | 0 | 0 |  |  |  | 0 | 0 | 0 |  | 0 | 0 | 0 | 21.3772 | 0 | 0 | 0 | 0 | 0 | 0 | 0 | 0 | 0 | 0 | 0 | 0 | 0 | 0 | 0 | 0 | 0 | 21.3772 | 0 | 0 | 0 | 0 | 0 | 0 | 0 | 0 | 0 | 0 | 0 | -21.3772 | 0 | 0 | 0 | 0 | 0 | 0 | 0 | -21.3772 | 0 | 0 | 0 | 0 | 0 | 0 | 0 | 0 | 0 | 0 | 0 | 0 | 0 | 0 | 0 | 0 | 0 | 0 | 0 | 0 | 0 | 0 | 0 | 0 | 0 | 0 | 0 | 0 | 0 | 0 | 0 | 0 | 0 | 0 | 0 | 0 | 0 | 0 | 0 | 0 | 0 | 0 | 0 | 0 | 0 | 0 | 0 | 0 | 0
| RE.b | Hydroelectric power stations |  | 0 | 0 |  |  | 0 | 0 | 0 | 0 |  |  |  | 0 | 0 | 0 |  | 0 | 0 | 0 | 37.0013 | 0 | 0 | 0 | 0 | 0 | 0 | 0 | 0 | 0 | 0 | 0 | 0 | 0 | 0 | 0 | 0 | 0 | 37.0013 | 0 | 0 | 0 | 0 | -31.7154 | 0 | 0 | 0 | 0 | 0 | 0 | 0 | 0 | 0 | 0 | -5.2859 | 0 | 0 | 0 | -37.0013 | 0 | 0 | 0 | 0 | 0 | 0 | 0 | 0 | 0 | 0 | 0 | 0 | 0 | 0 | 0 | 0 | 0 | 0 | 0 | 0 | 0 | 0 | 0 | 0 | 0 | 0 | 0 | 0 | 0 | 0 | 0 | 0 | 0 | 0 | 0 | 0 | 0 | 0 | 0 | 0 | 0 | 0 | 0 | 0 | 0 | 0 | 0 | 0 | 0
| RE.c | CSP |  | 0 | 0 |  |  | 0 | 0 | 0 | 0 |  |  |  | 0 | 0 | 0 |  | 0 | 0 | 0 | 5.3017 | 0 | 0 | 0 | 0 | 0 | 0 | 0 | 0 | 0 | 0 | 0 | 0 | 0 | 0 | 0 | 0 | 0 | 5.3017 | 0 | 0 | 0 | 0 | 0 | 0 | 0 | 0 | 0 | 0 | -5.3017 | 0 | 0 | 0 | 0 | 0 | 0 | 0 | 0 | -5.3017 | 0 | 0 | 0 | 0 | 0 | 0 | 0 | 0 | 0 | 0 | 0 | 0 | 0 | 0 | 0 | 0 | 0 | 0 | 0 | 0 | 0 | 0 | 0 | 0 | 0 | 0 | 0 | 0 | 0 | 0 | 0 | 0 | 0 | 0 | 0 | 0 | 0 | 0 | 0 | 0 | 0 | 0 | 0 | 0 | 0 | 0 | 0 | 0 | 0
| RE.e | Centralised PV |  | 0 | 0 |  |  | 0 | 0 | 0 | 0 |  |  |  | 0 | 0 | 0 |  | 0 | 0 | 0 | 11.0054 | 0 | 0 | 0 | 0 | 0 | 0 | 0 | 0 | 0 | 0 | 0 | 0 | 0 | 0 | 0 | 0 | 0 | 11.0054 | 0 | 0 | 0 | 0 | 0 | 0 | 0 | 0 | 0 | 0 | -11.0054 | 0 | 0 | 0 | 0 | 0 | 0 | 0 | 0 | -11.0054 | 0 | 0 | 0 | 0 | 0 | 0 | 0 | 0 | 0 | 0 | 0 | 0 | 0 | 0 | 0 | 0 | 0 | 0 | 0 | 0 | 0 | 0 | 0 | 0 | 0 | 0 | 0 | 0 | 0 | 0 | 0 | 0 | 0 | 0 | 0 | 0 | 0 | 0 | 0 | 0 | 0 | 0 | 0 | 0 | 0 | 0 | 0 | 0 | 0
| RE | National renewable power generation |  | 0 | 0 |  |  | 0 | 0 | 0 | 0 |  |  |  | 0 | 0 | 0 |  | 0 | 0 | 0 | 74.6856 | 0 | 0 | 0 | 0 | 0 | 0 | 0 | 0 | 0 | 0 | 0 | 0 | 0 | 0 | 0 | 0 | 0 | 74.6856 | 0 | 0 | 0 | 0 | -31.7154 | 0 | 0 | 0 | 0 | 0 | -16.3071 | -21.3772 | 0 | 0 | 0 | -5.2859 | 0 | 0 | 0 | -74.6856 | 0 | 0 | 0 | 0 | 0 | 0 | 0 | 0 | 0 | 0 | 0 | 0 | 0 | 0 | 0 | 0 | 0 | 0 | 0 | 0 | 0 | 0 | 0 | 0 | 0 | 0 | 0 | 0 | 0 | 0 | 0 | 0 | 0 | 0 | 0 | 0 | 0 | 0 | 0 | 0 | 0 | 0 | 0 | 0 | 0 | 0 | 0 | 0 | 0
| RE.d | Decentralised PV |  | 0 | 0 |  |  | 0 | 0 | 0 | 0 |  |  |  | 0 | 0 | 0 |  | 0 | 0 | 0.20314 | 0 | 0 | 0 | 0 | 0 | 0 | 0 | 0 | 0 | 0 | 0 | 0 | 0 | 0 | 0 | 0 | 0 | 0 | 0.20314 | 0 | 0 | 0 | 0 | 0 | 0 | 0 | 0 | 0 | 0 | -0.20314 | 0 | 0 | 0 | 0 | 0 | 0 | 0 | 0 | -0.20314 | 0 | 0 | 0 | 0 | 0 | 0 | 0 | 0 | 0 | 0 | 0 | 0 | 0 | 0 | 0 | 0 | 0 | 0 | 0 | 0 | 0 | 0 | 0 | 0 | 0 | 0 | 0 | 0 | 0 | 0 | 0 | 0 | 0 | 0 | 0 | 0 | 0 | 0 | 0 | 0 | 0 | 0 | 0 | 0 | 0 | 0 | 0 | 0 | 0
| RED | Distributed renewable power generation |  | 0 | 0 |  |  | 0 | 0 | 0 | 0 |  |  |  | 0 | 0 | 0 |  | 0 | 0 | 0.20314 | 0 | 0 | 0 | 0 | 0 | 0 | 0 | 0 | 0 | 0 | 0 | 0 | 0 | 0 | 0 | 0 | 0 | 0 | 0.20314 | 0 | 0 | 0 | 0 | 0 | 0 | 0 | 0 | 0 | 0 | -0.20314 | 0 | 0 | 0 | 0 | 0 | 0 | 0 | 0 | -0.20314 | 0 | 0 | 0 | 0 | 0 | 0 | 0 | 0 | 0 | 0 | 0 | 0 | 0 | 0 | 0 | 0 | 0 | 0 | 0 | 0 | 0 | 0 | 0 | 0 | 0 | 0 | 0 | 0 | 0 | 0 | 0 | 0 | 0 | 0 | 0 | 0 | 0 | 0 | 0 | 0 | 0 | 0 | 0 | 0 | 0 | 0 | 0 | 0 | 0
0
| Subtotal.Nuke | Total electricity supply (demand) to this point and taking into account the grid losses | [18 empty] | -1429.3865 | 74.6856 | [40 empty] | 0 | 0
| Nuke | Nuclear power |  | 0 | 0 |  |  | 0 | 0 | 0 | 0 |  |  |  | 0 | 0 | 0 |  | 0 | 0 | 0 | 47.5447 | 0 | 0 | 0 | 0 | 0 | 0 | 0 | 0 | 0 | 0 | 0 | 0 | 0 | 0 | 0 | 0 | 0 | 47.5447 | 0 | 0 | 0 | 0 | 0 | 0 | 0 | 0 | 0 | -148.5771 | 0 | 0 | 0 | 0 | 0 | 0 | 0 | 0 | 0 | -148.5771 | 101.0324 | 0 | 101.0324 | 0 | 0 | 0 | 0 | 0 | 0 | 0 | 0 | 0 | 0 | 0 | 0 | 0 | 0 | 0 | 0 | 0 | 0 | 0 | 0 | 0 | 0 | 0 | 0 | 0 | 0 | 0 | 0 | 0 | 0 | 0 | 0 | 0 | 0 | 0 | 0 | 0 | 0 | 0 | 0 | 0 | 0 | 0 | 0 | 0 | 0
| Nuke | Nuclear power generation |  | 0 | 0 |  |  | 0 | 0 | 0 | 0 |  |  |  | 0 | 0 | 0 |  | 0 | 0 | 0 | 47.5447 | 0 | 0 | 0 | 0 | 0 | 0 | 0 | 0 | 0 | 0 | 0 | 0 | 0 | 0 | 0 | 0 | 0 | 47.5447 | 0 | 0 | 0 | 0 | 0 | 0 | 0 | 0 | 0 | -148.5771 | 0 | 0 | 0 | 0 | 0 | 0 | 0 | 0 | 0 | -148.5771 | 101.0324 | 0 | 101.0324 | 0 | 0 | 0 | 0 | 0 | 0 | 0 | 0 | 0 | 0 | 0 | 0 | 0 | 0 | 0 | 0 | 0 | 0 | 0 | 0 | 0 | 0 | 0 | 0 | 0 | 0 | 0 | 0 | 0 | 0 | 0 | 0 | 0 | 0 | 0 | 0 | 0 | 0 | 0 | 0 | 0 | 0 | 0 | 0 | 0 | 0
0
| Subtotal.Therm.b | Total electricity supply (demand) to this point | [18 empty] | -1429.3865 | 122.2302 | 0 | 0 | 0 | 0 | 0 | 0 | 0 | 0 | 0 | 0 | 0 | 0 | 0 | 0 | 0 | 0 | 0 | [24 empty] | 0
| Therm.b | CCGT |  | 0 | 0 |  |  | 0 | 0 | 0 | 0 |  |  |  | 0 | 0 | 0 |  | 0 | 0 | 0 | 2.9326 | 0 | -0.63852 | 0 | 0 | 0 | -5.8574 | 0 | 0 | 0 | 0 | 0 | 0 | 0 | 0 | 0 | 0 | 0 | -3.5633 | 0 | 0 | 0 | 0 | 0 | 0 | 0 | 0 | 0 | 0 | 0 | 0 | 0 | 0 | 0 | 0 | 0 | 0 | 0 | 0 | 3.5633 | 0 | 3.5633 | 0 | 0.43384 | 0.00036901 | 0.0005847 | 0 | 0 | 0 | 0 | 0 | 0 | 0 | 0 | 0 | 0 | 0 | 0 | 0 | 0 | 0 | 0 | 0 | 0 | 0 | 0 | 0 | 0 | 0 | 0 | 0 | 0 | 0 | 0 | 0 | 0 | 0 | 0 | 0 | 0 | 0 | 0 | 0 | 0 | 0 | 0 | 0 | 0.43479
| Subtotal.Therm.a | Total electricity supply (demand) to this point | [18 empty] | -1429.3865 | 125.1628 | 0 | -0.63852 | 0 | 0 | 0 | -5.8574 | 0 | 0 | 0 | 0 | 0 | 0 | 0 | 0 | 0 | 0 | 0 | [24 empty] | 0
| Therm.a | Biomass/Coal power stations |  | 0 | 0 |  |  | 0 | 0 | 0 | 0 |  |  |  | 0 | 0 | 0 |  | 0 | 0 | 0 | 1304.2236 | -3822.3188 | 0 | 0 | 0 | 0 | 0 | 0 | 0 | 0 | 0 | 0 | 0 | 0 | 0 | 0 | 0 | 0 | -2518.0952 | 0 | 0 | 0 | -25.8358 | 0 | 0 | 0 | 0 | 0 | 0 | 0 | 0 | 0 | 0 | 0 | 0 | 0 | 0 | -0.70891 | -26.5447 | 2544.64 | 0 | 2544.64 | 0 | 346.2406 | 0.075076 | 1.5453 | 0 | 0 | 0 | 0 | 0 | 0 | 0 | 0 | 0 | 0 | 0 | 0 | 0 | 0 | 0 | 0 | 0 | 0 | 0 | 0 | 0 | 0 | 0 | 0 | 0 | 0 | 0 | 0 | 0 | 0 | 0 | 0 | 0 | 0 | 0 | 0 | 0 | -21.7521 | -0.0052732 | -0.10898 | 0 | 325.9946
| Therm | Hydrocarbon fuel power generation |  | 0 | 0 |  |  | 0 | 0 | 0 | 0 |  |  |  | 0 | 0 | 0 |  | 0 | 0 | 0 | 1307.1562 | -3822.3188 | -0.63852 | 0 | 0 | 0 | -5.8574 | 0 | 0 | 0 | 0 | 0 | 0 | 0 | 0 | 0 | 0 | 0 | -2521.6585 | 0 | 0 | 0 | -25.8358 | 0 | 0 | 0 | 0 | 0 | 0 | 0 | 0 | 0 | 0 | 0 | 0 | 0 | 0 | -0.70891 | -26.5447 | 2548.2032 | 0 | 2548.2032 | 0 | 346.6745 | 0.075445 | 1.5459 | 0 | 0 | 0 | 0 | 0 | 0 | 0 | 0 | 0 | 0 | 0 | 0 | 0 | 0 | 0 | 0 | 0 | 0 | 0 | 0 | 0 | 0 | 0 | 0 | 0 | 0 | 0 | 0 | 0 | 0 | 0 | 0 | 0 | 0 | 0 | 0 | 0 | -21.7521 | -0.0052732 | -0.10898 | 0 | 326.4294
0
| Subtotal.Supply | Total supply |  | 0 | 0 | 0 | 0 | 0 | 0 | 0 | 0 | 0 | 0 | 0 | 0 | 0 | 0 | 0 | 0 | 0 | -63.9452 | 1429.3865 | -4937.7783 | -49.7408 | -120.0882 | 5984.1733 | 1361.4078 | 286.9889 | 0 | 0 | 0 | 0 | 0.050618 | 173.1173 | 0.53025 | 3.1042 | 0 | 0 | 0 | 4067.2063 | -5983.1888 | 0 | 0 | -196.5922 | -31.7154 | 0 | 0 | -1022.8611 | -292.8463 | -148.5771 | -16.5102 | -21.3772 | 0 | 0 | 0 | -5.2859 | 0 | 70.3975 | -4.6507 | -7653.2074 | 3579.445 | 6.589 | 3586.034 | 0.032902 | 381.4903 | 0.089019 | 1.6932 | 0 | 0 | 0 | 0 | 0 | 51.2836 | 0.12382 | 0 | 0 | 0 | 0 | 0 | 0 | 0 | 24.6181 | 14.757 | 0 | -49.3918 | 0 | 0 | 0 | 0 | 22.4161 | 0.87734 | 0 | 0 | 0 | 0 | 0 | 0 | 0 | 0 | 0 | -0.18962 | 0 | 0 | 0 | -21.7521 | -0.0052732 | -0.10898 | 0 | 425.9007
Distribution, storage, and balancing
| ElcDSB.i | Electricity imports and exports |  | 0 | 0 |  |  | 0 | 0 | 0 | 0 |  |  |  | 0 | 0 | 0 |  | 0 | 0 | -58.3557 | 0 | 0 | 0 | 0 | 0 | 0 | 0 | 0 | 0 | 0 | 0 | 0 | 0 | 0 | 0 | 0 | 0 | 0 | -58.3557 | 0 | 0 | 0 | 0 | 58.3557 | 0 | 0 | 0 | 0 | 0 | 0 | 0 | 0 | 0 | 0 | 0 | 0 | 0 | 0 | 58.3557 | 0 | 0 | 0 | 0 | 0 | 0 | 0 | 0 | 0 | 0 | 0 | 0 | 0 | 0 | 0 | 0 | 0 | 0 | 0 | 0 | 0 | 0 | 0 | 0 | 0 | 0 | 0 | 0 | 0 | 0 | 0 | 0 | 0 | 0 | 0 | 0 | 0 | 0 | 0 | 0 | 0 | 0 | 0 | 0 | 0 | 0 | 0 | 0 | 0
| ElcDSB.s | Electricity storage scheme | [18 empty] | -27.6946 | 0 | 0 | 0 | 0 | 0 | 0 | 0 | 0 | 0 | 0 | 0 | 0 | 0 | 0 | 0 | 0 | 0 | 0 | -27.6946 | 0 | 0 | 0 | 0 | 0 | 0 | 0 | 0 | 0 | 0 | 0 | 0 | 0 | 0 | 0 | 0 | 0 | 0 | 0 | 0 | 27.6946 | 0 | 27.6946 | 0
| Subtotal.ElcDSB.d | Total electricity supply (demand) prior to generation | [18 empty] | -1128.3209 | 0 | -2160.0575 | -1381.2126 | -290.87 | 5984.1733 | 1361.4078 | 292.7864 | 0 | 0 | 0 | 0 | 0.025309 | -171.312 | 0.53025 | 1.5521 | 0 | 0 | 0 | [24 empty] | 0
| ElcDSB.d | Electricity grid distribution |  | 0 | 0 |  |  | 0 | 0 | 0 | 0 |  |  |  | 0 | 0 | 0 |  | 0 | 0 | -215.2184 | 0 | 0 | 0 | 0 | 0 | 0 | 0 | 0 | 0 | 0 | 0 | 0 | 0 | 0 | 0 | 0 | 0 | 0 | -215.2184 | 0 | 0 | 0 | 0 | 0 | 0 | 0 | 0 | 0 | 0 | 0 | 0 | 0 | 0 | 0 | 0 | 0 | 0 | 0 | 0 | 0 | 215.2184 | 215.2184 | 0 | 0 | 0 | 0 | 0 | 0 | 0 | 0 | 0 | 0 | 0 | 0 | 0 | 0 | 0 | 0 | 0 | 0 | 0 | 0 | 0 | 0 | 0 | 0 | 0 | 0 | 0 | 0 | 0 | 0 | 0 | 0 | 0 | 0 | 0 | 0 | 0 | 0 | 0 | 0 | 0 | 0 | 0 | 0 | 0 | 0
| ElcDSB | Electricity distribution, storage, and balancing |  | 0 | 0 |  |  | 0 | 0 | 0 | 0 |  |  |  | 0 | 0 | 0 |  | 0 | 0 | -301.2687 | 0 | 0 | 0 | 0 | 0 | 0 | 0 | 0 | 0 | 0 | 0 | 0 | 0 | 0 | 0 | 0 | 0 | 0 | -301.2687 | 0 | 0 | 0 | 0 | 58.3557 | 0 | 0 | 0 | 0 | 0 | 0 | 0 | 0 | 0 | 0 | 0 | 0 | 0 | 0 | 58.3557 | 27.6946 | 215.2184 | 242.913 | 0 | 0 | 0 | 0 | 0 | 0 | 0 | 0 | 0 | 0 | 0 | 0 | 0 | 0 | 0 | 0 | 0 | 0 | 0 | 0 | 0 | 0 | 0 | 0 | 0 | 0 | 0 | 0 | 0 | 0 | 0 | 0 | 0 | 0 | 0 | 0 | 0 | 0 | 0 | 0 | 0 | 0 | 0 | 0 | 0 | 0
| Subtotal.XVI.a | Total supply / (demand) to this point | [18 empty] | -1429.3865 | 1429.3865 | -5983.1888 | -1381.8511 | -292.8463 | 5984.1733 | 1361.4078 | 286.9291 | 0 | 0 | 0 | 0 | 0.050618 | 0.90269 | 0.53025 | 3.1042 | 0 | 0 | 0
| XVI.a | Fuel to primary comodities |  | 0 | 0 |  |  | 0 | 0 | 0 | 0 |  |  |  | 0 | 0 | 0 |  | 0 | 0 | 0 | 0 | 5983.1888 | 1381.8511 | 292.8463 | -5983.1888 | -1381.8511 | -292.8463 | 0 | 0 | 0 | 0 | 0 | 0 | 0 | 0 | 0 | 0 | 0 | -5.1159e-13 | 0 | 0 | 0 | 0 | 0 | 0 | 0 | 0 | 0 | 0 | 0 | 0 | 0 | 0 | 0 | 0 | 0 | 0 | 0 | 0 | 0 | 0 | 0 | -5.1159e-13 | 0 | 0 | 0 | 0 | 0 | 0 | 0 | 0 | 0 | 0 | 0 | 0 | 0 | 0 | 0 | 0 | 0 | 0 | 0 | 0 | 0 | 0 | 0 | 0 | 0 | 0 | 0 | 0 | 0 | 0 | 0 | 0 | 0 | 0 | 0 | 0 | 0 | 0 | 0 | 0 | 0 | 0 | 0 | 0 | 0
* | XVI.b | Imported fuels | [17 empty] | 0 |  | -2.2737e-13 |  |  |  | -0.98449 | 20.4433 | 5.9172 | [11 empty] | 25.376 | 0 | 0 | 0 | 0 | 2.2737e-13 | 0 |  | -20.4433 | -5.9172 | 0 | 0 | 0 | 0 | 0 | 0 | 0 | 0 | 0 | 0 | -26.3605 |  |  | 0 | -0.98449 | 0 | 0 | 0 | 0 | 0 | 0 | 0 | 0 | 0 | 0 | 0 | 0 | 0 | 0 | 0 | 0 | 0 | 0 | 0 | 0 | 0 | 0 | 0 | 0 | 0 | 0 | 0 | 0 | 0 | 0 | 0 | 0 | 0 | 0 | 0 | 0 | 0 | 0 | 0 | 0 | 0 | 0 | 0 | 0 | 0
* | XVI | Transfers |  | 0 | 0 |  |  | 0 | 0 | 0 | 0 |  |  |  | 0 | 0 | 0 |  | 0 | 0 | 0 | -2.2737e-13 | 5983.1888 | 1381.8511 | 292.8463 | -5984.1733 | -1361.4078 | -286.9291 | 0 | 0 | 0 | 0 | 0 | 0 | 0 | 0 | 0 | 0 | 0 | 25.376 | 0 | 0 | 0 | 0 | 2.2737e-13 | 0 | 0 | -20.4433 | -5.9172 | 0 | 0 | 0 | 0 | 0 | 0 | 0 | 0 | 0 | 0 | -26.3605 | 0 | 0 | 0 | -0.98449 | 0 | 0 | 0 | 0 | 0 | 0 | 0 | 0 | 0 | 0 | 0 | 0 | 0 | 0 | 0 | 0 | 0 | 0 | 0 | 0 | 0 | 0 | 0 | 0 | 0 | 0 | 0 | 0 | 0 | 0 | 0 | 0 | 0 | 0 | 0 | 0 | 0 | 0 | 0 | 0 | 0 | 0 | 0 | 0 | 0
| Subtotal.Balancing | Total Dist'n, storage, and balancing |  | 0 | 0 | 0 | 0 | 0 | 0 | 0 | 0 | 0 | 0 | 0 | 0 | 0 | 0 | 0 | 0 | 0 | -301.2687 | -2.2737e-13 | 5983.1888 | 1381.8511 | 292.8463 | -5984.1733 | -1361.4078 | -286.9291 | 0 | 0 | 0 | 0 | 0 | 0 | 0 | 0 | 0 | 0 | 0 | -275.8927 | 0 | 0 | 0 | 0 | 58.3557 | 0 | 0 | -20.4433 | -5.9172 | 0 | 0 | 0 | 0 | 0 | 0 | 0 | 0 | 0 | 0 | 31.9952 | 27.6946 | 215.2184 | 242.913 | -0.98449 | 0 | 0 | 0 | 0 | 0 | 0 | 0 | 0 | 0 | 0 | 0 | 0 | 0 | 0 | 0 | 0 | 0 | 0 | 0 | 0 | 0 | 0 | 0 | 0 | 0 | 0 | 0 | 0 | 0 | 0 | 0 | 0 | 0 | 0 | 0 | 0 | 0 | 0 | 0 | 0 | 0 | 0 | 0 | 0 | 0
| Net balance |  |  | 41.0832 | 376.7743 | 108.5865 | 114.313 | 11.12 | 64.8901 | 0 | 115.87 | 1178.8953 | 48.7504 | 78.01 | 0 | 0 | 0 | 1852.4127 | 0 | 3990.7055 | -1429.3865 | 1429.3865 | 0 | 0 | 0 | 0 | 0 | 0 | 0 | 0 | 0 | 0 | 0.050618 | 0.90269 | 0.53025 | 3.1042 | 0 | 0 | 0 | 4.5877 | -5983.1888 | 0 | 0 | -196.5922 | 26.6403 | 0 | 0 | -1043.3044 | -298.7634 | -148.5771 | -17.3718 | -21.3772 | 0 | 0 | 0 | -5.2859 | 0 | 70.3975 | -4.6507 | -7622.0738 | 3404.0215 | 221.8075 | 3625.8289 | -0.95159 | 575.8611 | 0.15506 | 2.2426 | 0 | 0 | 0 | 0 | 0 | 62.2262 | 0.12678 | 0.03856 | 0 | 0 | 0 | 0 | 0 | 0 | 24.6181 | 14.757 | 0 | -49.3918 | 0 | 0 | 0 | 0 | 22.4161 | 0.87734 | 0 | 0 | 0 | 0 | 0 | 0 | 0 | 0 | 0 | -0.18962 | 0 | 0 | 0 | -21.7521 | -0.0052732 | -0.10898 | 0 | 631.8711
[108 empty] | Used in electricity | 326.4294
* | Computed within this worksheet | [106 empty] | Matching electricity | 1429.3865
[108 empty] | emissions factor | 0.22837

## 2030
2030
|  |  | PJ | Uses | [16 empty] | Secondary sources | [19 empty] | Primary Sources | [19 empty] | Adjustments |  |  |  | Emissions (Mt CO2e)
|  |  |  | Cooking | Lighting | Space Heating | Water Heating | Refridgeration | Other Use | Non Energy Use | Cooling | Road transport | Rail transport | Domestic aviation | National navigation | International aviation | International shipping | Industry | Food consumption [UNUSED] | Total uses | Electricity (delivered to end user) | Electricity (supplied to grid) | Solid hydrocarbons | Liquid hydrocarbons | Gaseous hydrocarbons | Coal and fossil waste | Oil and petroleum products | Natural gas | Blast furnace gas | Heat transport | Edible biomass | Energy crops (second generation) | Energy crops (first generation) | Dry biomass and waste | Wet biomass and waste | Gaseous waste | Domestic solar thermal | Other Waste | Hydrogen | Total secondary sources | Coal reserves | Oil reserves | Gas reserves | Biomass | Electricity oversupply (imports) | Petroleum products oversupply | Coal oversupply (imports) | Oil and petroleum products oversupply (imports) | Gas oversupply (imports) | Nuclear fission | Solar | Wind | Tidal | Wave | Geothermal | Hydro | Environmental heat | Agriculture | Waste | Total primary sources | Conversion losses | Distribution losses and own use | Total adjust. | Unallocated | Fuel Combustion |  |  |  | Fugitive Emissions from Fuels |  |  |  | Industrial Processes |  |  |  | Solvent and Other Product Use |  |  |  | Agriculture |  |  |  | Land Use, Land-Use Change and Forestry |  |  |  | Waste |  |  |  | Other |  |  |  | International Aviation and Shipping |  |  |  | Bioenergy credit |  |  |  | Carbon capture |  |  |  | Total
|  | Sector |  | K.01 | L.01 | H.01 | H.02 | H.03 | Z.02 | Z.03 | H.04 | T.01 | T.02 | T.03 | T.04 | T.05 | T.06 | I.01 | F.01 |  | V.01 | V.02 | V.03 | V.04 | V.05 | C.01 | C.02 | C.03 | V.06 | V.07 | V.08 | V.13 | V.14 | V.09 | V.10 | V.15 | V.11 | V.16 | V.12 |  | Q.01 | Q.02 | Q.03 | Y.01 | Y.02 | Y.03 | Y.04 | Y.05 | Y.06 | N.01 | R.01 | R.02 | R.03 | R.04 | R.05 | R.06 | R.07 | A.01 | W.01 |  | X.01 | X.02 |  | Z.01 | 1A | 1A | 1A | 1A | 1B | 1B | 1B | 1B | 2 | 2 | 2 | 2 | 3 | 3 | 3 | 3 | 4 | 4 | 4 | 4 | 5 | 5 | 5 | 5 | 6 | 6 | 6 | 6 | 7 | 7 | 7 | 7 | X1 | X1 | X1 | X1 | X2 | X2 | X2 | X2 | X3 | X3 | X3 | X3
[65 empty] | CO2 | CH4 | N2O | F | CO2 | CH4 | N2O | F | CO2 | CH4 | N2O | F | CO2 | CH4 | N2O | F | CO2 | CH4 | N2O | F | CO2 | CH4 | N2O | F | CO2 | CH4 | N2O | F | CO2 | CH4 | N2O | F | CO2 | CH4 | N2O | F | CO2 | CH4 | N2O | F | CO2 | CH4 | N2O | F
Consumption
| COM.A | Commercial Sector |  | 0.50774 | 284.7852 | 70.2329 | 53.593 | 12.4921 | 57.7029 | 0 | 127.6507 | 0 | 0 | 0 | 0 | 0 | 0 | 0 | 0 | 606.9645 | -185.8499 | 0 | -114.9007 | -4.0714 | -28.5731 | 0 | 0 | 0 | 0 | 0 | 0 | 0 | 0 | 0 | 0 | 0 | 0 | 0 | 0 | -333.3952 | 0 | 0 | 0 | 0 | 0 | 0 | 0 | 0 | 0 | 0 | 0 | 0 | 0 | 0 | 0 | 0 | 0 | 0 | 0 | 0 | -273.5693 | 0 | -273.5693 | 0 | 13.4575 | 0.0043473 | 0.054845 | 0 | 0 | 0 | 0 | 0 | 0 | 0 | 0 | 0 | 0 | 0 | 0 | 0 | 0 | 0 | 0 | 0 | 0 | 0 | 0 | 0 | 0 | 0 | 0 | 0 | 0 | 0 | 0 | 0 | 0 | 0 | 0 | 0 | 0 | 0 | 0 | 0 | 0 | 0 | 0 | 0
| COM | Commercial Sector | Subtotal | 0.50774 | 284.7852 | 70.2329 | 53.593 | 12.4921 | 57.7029 | 0 | 127.6507 | 0 | 0 | 0 | 0 | 0 | 0 | 0 | 0 | 606.9645 | -185.8499 | 0 | -114.9007 | -4.0714 | -28.5731 | 0 | 0 | 0 | 0 | 0 | 0 | 0 | 0 | 0 | 0 | 0 | 0 | 0 | 0 | -333.3952 | 0 | 0 | 0 | 0 | 0 | 0 | 0 | 0 | 0 | 0 | 0 | 0 | 0 | 0 | 0 | 0 | 0 | 0 | 0 | 0 | -273.5693 | 0 | -273.5693 | 0 | 13.4575 | 0.0043473 | 0.054845 | 0 | 0 | 0 | 0 | 0 | 0 | 0 | 0 | 0 | 0 | 0 | 0 | 0 | 0 | 0 | 0 | 0 | 0 | 0 | 0 | 0 | 0 | 0 | 0 | 0 | 0 | 0 | 0 | 0 | 0 | 0 | 0 | 0 | 0 | 0 | 0 | 0 | 0 | 0 | 0 | 0 | 13.5167
| RES.K | Residential Cooking |  | 41.4505 | 0 | 0 | 0 | 0 | 0 | 0 | 0 | 0 | 0 | 0 | 0 | 0 | 0 | 0 | 0 | 41.4505 | -41.7489 | 0 | -6.2767 | -4.2613 | -1.4208 | 0 | 0 | 0 | 0 | 0 | 0 | 0 | 0 | -44.1962 | 0 | 0 | 0 | 0 | 0 | -97.904 | 0 | 0 | 0 | 0 | 0 | 0 | 0 | 0 | 0 | 0 | 0 | 0 | 0 | 0 | 0 | 0 | 0 | 0 | 0 | 0 | 56.4535 | 0 | 56.4535 | 0 | 0.56527 | 0.00039677 | 0.0016568 | 0 | 0 | 0 | 0 | 0 | 0 | 0 | 0 | 0 | 0 | 0 | 0 | 0 | 0 | 0 | 0 | 0 | 0 | 0 | 0 | 0 | 0 | 0 | 0 | 0 | 0 | 0 | 0 | 0 | 0 | 0 | 0 | 0 | 0 | 0 | 0 | 0 | 0 | 0 | 0 | 0 | 0.56732
| RES.L | Residential Lighting |  | 0 | 129.4816 | 0 | 0 | 0 | 0 | 0 | 0 | 0 | 0 | 0 | 0 | 0 | 0 | 0 | 0 | 129.4816 | -45.5331 | 0 | 0 | -0.31595 | 0 | 0 | 0 | 0 | 0 | 0 | 0 | 0 | 0 | 0 | 0 | 0 | 0 | 0 | 0 | -45.849 | 0 | 0 | 0 | 0 | 0 | 0 | 0 | 0 | 0 | 0 | 0 | 0 | 0 | 0 | 0 | 0 | 0 | 0 | 0 | 0 | -83.6326 | 0 | -83.6326 | 0 | 0.023402 | 1.9905e-05 | 5.8767e-05 | 0 | 0 | 0 | 0 | 0 | 0 | 0 | 0 | 0 | 0 | 0 | 0 | 0 | 0 | 0 | 0 | 0 | 0 | 0 | 0 | 0 | 0 | 0 | 0 | 0 | 0 | 0 | 0 | 0 | 0 | 0 | 0 | 0 | 0 | 0 | 0 | 0 | 0 | 0 | 0 | 0
| RES.H | Residential Space Heating |  | 0 | 0 | 46.0685 | 0 | 0 | 0 | 0 | 0 | 0 | 0 | 0 | 0 | 0 | 0 | 0 | 0 | 46.0685 | -30.1079 | 0 | -21.2297 | -4.7591 | -0.012969 | 0 | 0 | 0 | 0 | 0 | 0 | 0 | 0 | -11.6762 | 0 | 0 | 0 | 0 | 0 | -67.7859 | 0 | 0 | 0 | 0 | 0 | 0 | 0 | 0 | 0 | 0 | 0 | 0 | 0 | 0 | 0 | 0 | 0 | 0 | 0 | 0 | 21.7174 | 0 | 21.7174 | 0 | 2.3967 | 0.00074647 | 0.021896 | 0 | 0 | 0 | 0 | 0 | 0 | 0 | 0 | 0 | 0 | 0 | 0 | 0 | 0 | 0 | 0 | 0 | 0 | 0 | 0 | 0 | 0 | 0 | 0 | 0 | 0 | 0 | 0 | 0 | 0 | 0 | 0 | 0 | 0 | 0 | 0 | 0 | 0 | 0 | 0 | 0
| RES.W | Residential Water Heating |  | 0 | 0 | 0 | 72.4352 | 0 | 0 | 0 | 0 | 0 | 0 | 0 | 0 | 0 | 0 | 0 | 0 | 72.4352 | -91.3659 | 0 | 0 | -1.667 | -0.59816 | 0 | 0 | 0 | 0 | 0 | 0 | 0 | 0 | -7.0034 | 0 | 0 | 0 | 0 | 0 | -100.6344 | 0 | 0 | 0 | 0 | 0 | 0 | 0 | 0 | 0 | 0 | -0.78681 | 0 | 0 | 0 | 0 | 0 | 0 | 0 | 0 | -0.78681 | 28.9859 | 0 | 28.9859 | 0 | 0.16121 | 0.0001427 | 0.0003286 | 0 | 0 | 0 | 0 | 0 | 0 | 0 | 0 | 0 | 0 | 0 | 0 | 0 | 0 | 0 | 0 | 0 | 0 | 0 | 0 | 0 | 0 | 0 | 0 | 0 | 0 | 0 | 0 | 0 | 0 | 0 | 0 | 0 | 0 | 0 | 0 | 0 | 0 | 0 | 0 | 0
| RES.R | Residential Refrigeration |  | 0 | 0 | 0 | 0 | 0 | 0 | 0 | 0 | 0 | 0 | 0 | 0 | 0 | 0 | 0 | 0 | 0 | 0 | 0 | 0 | 0 | 0 | 0 | 0 | 0 | 0 | 0 | 0 | 0 | 0 | 0 | 0 | 0 | 0 | 0 | 0 | 0 | 0 | 0 | 0 | 0 | 0 | 0 | 0 | 0 | 0 | 0 | 0 | 0 | 0 | 0 | 0 | 0 | 0 | 0 | 0 | 0 | 0 | 0 | 0 | 0 | 0 | 0 | 0 | 0 | 0 | 0 | 0 | 0 | 0 | 0 | 0 | 0 | 0 | 0 | 0 | 0 | 0 | 0 | 0 | 0 | 0 | 0 | 0 | 0 | 0 | 0 | 0 | 0 | 0 | 0 | 0 | 0 | 0 | 0 | 0 | 0 | 0 | 0 | 0 | 0 | 0 | 0 | 0 | 0
| RES.O | Residential Other Use |  | 0 | 0 | 0 | 0 | 0 | 15.0933 | 0 | 0 | 0 | 0 | 0 | 0 | 0 | 0 | 0 | 0 | 15.0933 | -18.8666 | 0 | 0 | 0 | 0 | 0 | 0 | 0 | 0 | 0 | 0 | 0 | 0 | 0 | 0 | 0 | 0 | 0 | 0 | -18.8666 | 0 | 0 | 0 | 0 | 0 | 0 | 0 | 0 | 0 | 0 | 0 | 0 | 0 | 0 | 0 | 0 | 0 | 0 | 0 | 0 | 3.7733 | 0 | 3.7733 | 0 | 0 | 0 | 0 | 0 | 0 | 0 | 0 | 0 | 0 | 0 | 0 | 0 | 0 | 0 | 0 | 0 | 0 | 0 | 0 | 0 | 0 | 0 | 0 | 0 | 0 | 0 | 0 | 0 | 0 | 0 | 0 | 0 | 0 | 0 | 0 | 0 | 0 | 0 | 0 | 0 | 0 | 0 | 0 | 0
| RES | Residential | Subtotal | 41.4505 | 129.4816 | 46.0685 | 72.4352 | 0 | 15.0933 | 0 | 0 | 0 | 0 | 0 | 0 | 0 | 0 | 0 | 0 | 304.5292 | -227.6224 | 0 | -27.5064 | -11.0033 | -2.0319 | 0 | 0 | 0 | 0 | 0 | 0 | 0 | 0 | -62.8758 | 0 | 0 | 0 | 0 | 0 | -331.0399 | 0 | 0 | 0 | 0 | 0 | 0 | 0 | 0 | 0 | 0 | -0.78681 | 0 | 0 | 0 | 0 | 0 | 0 | 0 | 0 | -0.78681 | 27.2975 | 0 | 27.2975 | 3.908e-14 | 3.1465 | 0.0013058 | 0.02394 | 0 | 0 | 0 | 0 | 0 | 0 | 0 | 0 | 0 | 0 | 0 | 0 | 0 | 0 | 0 | 0 | 0 | 0 | 0 | 0 | 0 | 0 | 0 | 0 | 0 | 0 | 0 | 0 | 0 | 0 | 0 | 0 | 0 | 0 | 0 | 0 | 0 | 0 | 0 | 0 | 0 | 3.1718
[64 empty] | 0 | [5 empty] | 0 | 0 | 0 | 0 | 0 | 0 | 0 | 0 | 0 | 0 | 0 | 0 | 0 | 0 | 0 | 0 | 0 | 0 | 0 | 0 | 0 | 0 | 0 | 0 | 0 | 0 | 0 | 0 | 0 | 0 | 0 | 0 | 0 | 0 | 0 | 0 | 0 | 0 | 0 | 0
| IND.a | Industry |  | 0 | 0 |  |  | 0 | 0 | 0 | 0 | 0 | 0 | 0 | 0 | 0 | 0 | 2171.4465 | 0 | 2171.4465 | -764.5716 | 0 | -1050.2754 | -69.7791 | -166.8079 | 0 | 0 | 0 | 0 | 0 | 0 | 0 | 0 | -120.0126 | 0 | 0 | 0 | 0 | 0 | -2171.4465 | 0 | 0 | 0 | 0 | 0 | 0 | 0 | 0 | 0 | 0 | 0 | 0 | 0 | 0 | 0 | 0 | 0 | 0 | 0 | 0 | 0 | 0 | 0 | 0 | 102.5053 | 0.02647 | 0.43036 | 0 | 0 | 0 | 0 | 0 | 12.88 | 0.0034851 | 0.045387 | 0 | 0 | 0 | 0 | 0 | 0 | 0 | 0 | 0 | 0 | 0 | 0 | 0 | 0 | 0 | 0 | 0 | 0 | 0 | 0 | 0 | 0 | 0 | 0 | 0 | 0 | 0 | 0 | 0 | 0 | 0 | 0 | 0 | 115.891
| IND | Industry |  | 0 | 0 |  |  | 0 | 0 | 0 | 0 | 0 | 0 | 0 | 0 | 0 | 0 | 2171.4465 | 0 | 2171.4465 | -764.5716 | 0 | -1050.2754 | -69.7791 | -166.8079 | 0 | 0 | 0 | 0 | 0 | 0 | 0 | 0 | -120.0126 | 0 | 0 | 0 | 0 | 0 | -2171.4465 | 0 | 0 | 0 | 0 | 0 | 0 | 0 | 0 | 0 | 0 | 0 | 0 | 0 | 0 | 0 | 0 | 0 | 0 | 0 | 0 | 0 | 0 | 0 | 0 | 102.5053 | 0.02647 | 0.43036 | 0 | 0 | 0 | 0 | 0 | 12.88 | 0.0034851 | 0.045387 | 0 | 0 | 0 | 0 | 0 | 0 | 0 | 0 | 0 | 0 | 0 | 0 | 0 | 0 | 0 | 0 | 0 | 0 | 0 | 0 | 0 | 0 | 0 | 0 | 0 | 0 | 0 | 0 | 0 | 0 | 0 | 0 | 0 | 115.891
| TRA.a | Domestic transportation |  | 0 | 0 |  |  | 0 | 0 | 0 | 0 | 777.8496 | 2.1465 | 78.01 | 0 | 0 | 0 | 0 | 0 | 858.0061 | -6.0138 | 0 | 0 | -851.9124 | 0 | 0 | 0 | -0.079867 | 0 | 0 | 0 | 0 | 0 | 0 | 0 | 0 | 0 | 0 | 0 | -858.0061 | 0 | 0 | 0 | 0 | 0 | 0 | 0 | 0 | 0 | 0 | 0 | 0 | 0 | 0 | 0 | 0 | 0 | 0 | 0 | 0 | 0 | 0 | 0 | 1.1369e-13 | 59.8978 | 0.014585 | 0.033106 | 0 | 0 | 0 | 0 | 0 | 0 | 0 | 0 | 0 | 0 | 0 | 0 | 0 | 0 | 0 | 0 | 0 | 0 | 0 | 0 | 0 | 0 | 0 | 0 | 0 | 0 | 0 | 0 | 0 | 0 | 0 | 0 | 0 | 0 | 0 | 0 | 0 | 0 | 0 | 0 | 0 | 59.9455
| TRA.b | Domestic freight |  | 0 | 0 |  |  | 0 | 0 | 0 | 0 | 548.0962 | 51.5651 | 0 | 0 | 0 | 0 | 0 | 0 | 599.6613 | -47.5583 | 0 | 0 | -552.103 | 0 | 0 | 0 | 0 | 0 | 0 | 0 | 0 | 0 | 0 | 0 | 0 | 0 | 0 | 0 | -599.6613 | 0 | 0 | 0 | 0 | 0 | 0 | 0 | 0 | 0 | 0 | 0 | 0 | 0 | 0 | 0 | 0 | 0 | 0 | 0 | 0 | 0 | 0 | 0 | 0 | 40.3089 | 0.027682 | 0.079922 | 0 | 0 | 0 | 0 | 0 | 0 | 0 | 0 | 0 | 0 | 0 | 0 | 0 | 0 | 0 | 0 | 0 | 0 | 0 | 0 | 0 | 0 | 0 | 0 | 0 | 0 | 0 | 0 | 0 | 0 | 0 | 0 | 0 | 0 | 0 | 0 | 0 | 0 | 0 | 0 | 0 | 40.4165
| TRA | Transport |  | 0 | 0 | 0 | 0 | 0 | 0 | 0 | 0 | 1325.9459 | 53.7115 | 78.01 | 0 | 0 | 0 | 0 | 0 | 1457.6674 | -53.5721 | 0 | 0 | -1404.0154 | 0 | 0 | 0 | -0.079867 | 0 | 0 | 0 | 0 | 0 | 0 | 0 | 0 | 0 | 0 | 0 | -1457.6674 | 0 | 0 | 0 | 0 | 0 | 0 | 0 | 0 | 0 | 0 | 0 | 0 | 0 | 0 | 0 | 0 | 0 | 0 | 0 | 0 | 0 | 0 | 0 | 2.2737e-13 | 100.2067 | 0.042267 | 0.11303 | 0 | 0 | 0 | 0 | 0 | 0 | 0 | 0 | 0 | 0 | 0 | 0 | 0 | 0 | 0 | 0 | 0 | 0 | 0 | 0 | 0 | 0 | 0 | 0 | 0 | 0 | 0 | 0 | 0 | 0 | 0 | 0 | 0 | 0 | 0 | 0 | 0 | 0 | 0 | 0 | 0 | 100.362
0
| Subtotal.Consumption | Total consumption |  | 41.9583 | 414.2668 | 116.3014 | 126.0283 | 12.4921 | 72.7962 | 0 | 127.6507 | 1325.9459 | 53.7115 | 78.01 | 0 | 0 | 0 | 2171.4465 | 0 | 4540.6076 | -1231.6161 | 0 | -1192.6826 | -1488.8692 | -197.413 | 0 | 0 | -0.079867 | 0 | 0 | 0 | 0 | 0 | -182.8884 | 0 | 0 | 0 | 0 | 0 | -4293.5491 | 0 | 0 | 0 | 0 | 0 | 0 | 0 | 0 | 0 | 0 | -0.78681 | 0 | 0 | 0 | 0 | 0 | 0 | 0 | 0 | -0.78681 | -246.2718 | 0 | -246.2718 | 5.6843e-13 | 219.3161 | 0.07439 | 0.62217 | 0 | 0 | 0 | 0 | 0 | 12.88 | 0.0034851 | 0.045387 | 0 | 0 | 0 | 0 | 0 | 0 | 0 | 0 | 0 | 0 | 0 | 0 | 0 | 0 | 0 | 0 | 0 | 0 | 0 | 0 | 0 | 0 | 0 | 0 | 0 | 0 | 0 | 0 | 0 | 0 | 0 | 0 | 0 | 232.9415
Supply
| Subtotal.H2prod | Total supply / (demand) to this poing | [36 empty] | 0
| H2prod | H2 Production for Transport |  | 0 | 0 |  |  | 0 | 0 | 0 | 0 |  |  |  | 0 | 0 | 0 |  | 0 | 0 | 0 | 0 | 0 | 0 | 0 | 0 | 0 | 0 | 0 | 0 | 0 | 0 | 0 | 0 | 0 | 0 | 0 | 0 | 0 | 0 | 0 | 0 | 0 | 0 | 0 | 0 | 0 | 0 | 0 | 0 | 0 | 0 | 0 | 0 | 0 | 0 | 0 | 0 | 0 | 0 | 0 | 0 | 0 | 0 | 0 | 0 | 0 | 0 | 0 | 0 | 0 | 0 | 0 | 0 | 0 | 0 | 0 | 0 | 0 | 0 | 0 | 0 | 0 | 0 | 0 | 0 | 0 | 0 | 0 | 0 | 0 | 0 | 0 | 0 | 0 | 0 | 0 | 0 | 0 | 0 | 0 | 0 | 0 | 0 | 0 | 0 | 0 | 0 | 0
| WST | Waste |  | 0 | 0 |  |  | 0 | 0 | 0 | 0 |  |  |  | 0 | 0 | 0 | 0 | 0 | 0 | 0 | 0 | 0 | 0 | 0 | 1.26 | 0 | 0 | 0 | 0 | 0 | 0 | 0 | 1.1551 | 0.68612 | 2.4456 | 0 | 0 | 0 | 5.5468 | 0 | 0 | 0 | 0 | 0 | 0 | 0 | 0 | 0 | 0 | 0 | 0 | 0 | 0 | 0 | 0 | 0 | 0 | -5.5468 | -5.5468 | 0 | 0 | 0 | 8.8818e-16 | 0 | 0 | 0 | 0 | 0 | 0 | 0 | 0 | 0 | 0 | 0 | 0 | 0 | 0 | 0 | 0 | 0 | 0 | 0 | 0 | 0 | 0 | 0 | 0 | 0 | 26.7171 | 0.94841 | 0 | 0 | 0 | 0 | 0 | 0 | 0 | 0 | 0 | 0 | 0 | 0 | 0 | 0 | 0 | 0 | 0 | 27.6655
| AGL | Agriculture and land use |  | 0 | 0 | 0 | 0 | 0 | 0 | 0 | 0 | 0 | 0 | 0 | 0 | 0 | 0 | 0 | 0 | 0 | -20.7692 | 0 | -0.52803 | -49.1069 | 0 | 0 | 0 | 0 | 0 | 0 | 0 | 0 | 0.035467 | 1.3811e-07 | 0.027775 | 0 | 0 | 0 | 0 | -70.3408 | 0 | 0 | 0 | 0 | 0 | 0 | 0 | 0 | 0 | 0 | 0 | 0 | 0 | 0 | 0 | 0 | 0 | 70.4041 | 0 | 70.4041 | -0.063241 | 0 | -0.063241 | 1.138e-14 | 3.5 | 0.0026683 | 0.019351 | 0 | 0 | 0 | 0 | 0 | 0 | 0 | 0 | 0 | 0 | 0 | 0 | 0 | 0 | 23.3844 | 13.7873 | 0 | -49.4862 | 0 | 0 | 0 | 0 | 0 | 0 | 0 | 0 | 0 | 0 | 0 | 0 | 0 | 0 | 0 | 0 | 0 | 0 | 0 | 0 | 0 | 0 | 0 | -8.7925
| AGL | Agriculture and Land use |  | 0 | 0 | 0 | 0 | 0 | 0 | 0 | 0 | 0 | 0 | 0 | 0 | 0 | 0 | 0 | 0 | 0 | -20.7692 | 0 | -0.52803 | -49.1069 | 0 | 1.26 | 0 | 0 | 0 | 0 | 0 | 0 | 0.035467 | 1.1551 | 0.71389 | 2.4456 | 0 | 0 | 0 | -64.7941 | 0 | 0 | 0 | 0 | 0 | 0 | 0 | 0 | 0 | 0 | 0 | 0 | 0 | 0 | 0 | 0 | 0 | 70.4041 | -5.5468 | 64.8573 | -0.063241 | 0 | -0.063241 | 1.138e-14 | 3.5 | 0.0026683 | 0.019351 | 0 | 0 | 0 | 0 | 0 | 0 | 0 | 0 | 0 | 0 | 0 | 0 | 0 | 0 | 23.3844 | 13.7873 | 0 | -49.4862 | 0 | 0 | 0 | 0 | 26.7171 | 0.94841 | 0 | 0 | 0 | 0 | 0 | 0 | 0 | 0 | 0 | 0 | 0 | 0 | 0 | 0 | 0 | 0 | 0 | 18.8731
| Subtotal.BIO.SUP | Total supply / (demand) | [20 empty] | -5552.8294 | -1488.8692 | -197.413 | [5 empty] | 0 | 0 | 0.035467 | 1.1551 | 0.71389 | 2.4456 | 0 | 0 | 0 | [21 empty] | 0 | 0 | 0 | 0
| BIO.SUP | Supply of biomass for fuel and other | [18 empty] | 0 | 0 | -1.0396 | 0 | -3.0167 | 0 | 0 | 0 | 0 | 0 | 0 | 0 | 0.035467 | 182.8884 | 0 | 2.4456 | 0 | 0 | 0 | 181.3131 | 0 | 0 | 0 | -180.9839 | 0 | 0 | 0 | 0 | 0 | 0 | 0 | 0 | 0 | 0 | 0 | 0 | 0 | 0 | 0 | -180.9839 | -0.28312 | 0 | -0.28312 | 0.046107 | 0 | 0 | 0 | 0 | 0 | 0 | 0 | 0 | 0 | 0 | 0 | 0 | 0 | 0 | 0 | 0 | 0 | 0 | 0 | 0 | 0 | 0 | 0 | 0 | 0 | 0 | 0 | 0 | 0 | 0 | 0 | 0 | 0 | 0 | 0 | 0 | -0.27007 | 0 | 0 | 0 | 0 | 0 | 0 | 0
| FOS.SUP | Fossil Fuel supply |  | 0 | 0 |  |  | 0 | 0 | 0 | 0 |  |  |  | 0 | 0 | 0 |  | 0 | 0 | 0 | 0 | 0 | 0 | 0 | 6856.7419 | 0 | 312.6899 | 0 | 0 | 0 | 0 | 0 | 0 | 0 | 0 | 0 | 0 | 0 | 7169.4319 | -6856.7419 | 0 | 0 | 0 | 0 | 0 | 0 | 0 | -312.6899 | 0 | 0 | 0 | 0 | 0 | 0 | 0 | 0 | 0 | 0 | -7169.4319 | 0 | 0 | 0 | 0 | 0 | 0 | 0 | 0 | 0 | 0 | 0 | 0 | 0 | 0 | 0 | 0 | 0 | 0 | 0 | 0 | 0 | 0 | 0 | 0 | 0 | 0 | 0 | 0 | 0 | 0 | 0 | 0 | 0 | 0 | 0 | 0 | 0 | 0 | 0 | 0 | 0 | 0 | 0 | 0 | 0 | 0 | 0 | 0 | 0
| FOS.CTL | Petroleum CTL | [18 empty] | -35.4868 | 0 | -1302.3449 | 0 | 3.5243 | 0 | 399.0236 | 0 | 0 | 0 | 0 | 0 | 0 | 0 | 0 | 0 | 0 | 0 | 0 | -935.2838 | 0 | 0 | 0 | 0 | 0 | 0 | 0 | 0 | 0 | 0 | 0 | 0 | 0 | 0 | 0 | 0 | 0 | 0 | 0 | 0 | 935.2838 | 0 | 935.2838 | 0 | 28.9935 | 0.0063259 | 0.13073 | 0 | 0 | 0 | 0 | 0 | 56.0602 | 0.13161 | 0 | 0 | 0 | 0 | 0 | 0 | 0 | 0 | 0 | 0 | 0 | 0 | 0 | 0 | 0 | 0 | 0 | 0 | 0 | 0 | 0 | 0 | 0 | 0 | 0 | 0 | 0 | 0 | 0 | 0 | 0 | 0 | 0 | 0 | 85.3224
| FOS.GTL | Petroleum GTL | [18 empty] | -7.3038 | 0 | 0 | 0 | -114.6522 | 0 | 109.6139 | 0 | 0 | 0 | 0 | 0 | 0 | 0 | 0 | 0 | 0 | 0 | 0 | -12.3421 | 0 | 0 | 0 | 0 | 0 | 0 | 0 | -26.2309 | 0 | 0 | 0 | 0 | 0 | 0 | 0 | 0 | 0 | 0 | 0 | -26.2309 | 38.573 | 0 | 38.573 | 0 | 2.3976 | 0.0020394 | 0.006021 | 0 | 0 | 0 | 0 | 0 | 3.2103 | 0.010835 | 0 | 0 | 0 | 0 | 0 | 0 | 0 | 0 | 0 | 0 | 0 | 0 | 0 | 0 | 0 | 0 | 0 | 0 | 0 | 0 | 0 | 0 | 0 | 0 | 0 | 0 | 0 | 0 | 0 | 0 | 0 | 0 | 0 | 0 | 5.6268
| FOS.REF | Petroleum Crude Refineries |  | 0 | 0 |  |  | 0 | 0 | 0 | 0 |  |  |  | 0 | 0 | 0 |  | 0 | 0 | -5.4566 | 0 | 0 | 0 | -1.1324 | 0 | 922.8416 | 0 | 0 | 0 | 0 | 0 | 0 | 0 | 0 | 0 | 0 | 0 | 0 | 916.2525 | 0 | 0 | 0 | 0 | 0 | 0 | 0 | -995.6867 | 0 | 0 | 0 | 0 | 0 | 0 | 0 | 0 | 0 | 0 | 0 | -995.6867 | 72.8451 | 6.589 | 79.4341 | 0 | 3.7203 | 0.0031342 | 0.0092182 | 0 | 0 | 0 | 0 | 0 | 0 | 0 | 0 | 0 | 0 | 0 | 0 | 0 | 0 | 0 | 0 | 0 | 0 | 0 | 0 | 0 | 0 | 0 | 0 | 0 | 0 | 0 | 0 | 0 | 0 | 0 | 0 | 0 | 0 | 0 | 0 | 0 | 0 | 0 | 0 | 0 | 3.7327
| FOS | Fossil fuel production |  | 0 | 0 |  |  | 0 | 0 | 0 | 0 |  |  |  | 0 | 0 | 0 |  | 0 | 0 | -48.2472 | 0 | -1302.3449 | 0 | -112.2603 | 6856.7419 | 1431.4791 | 312.6899 | 0 | 0 | 0 | 0 | 0 | 0 | 0 | 0 | 0 | 0 | 0 | 7138.0586 | -6856.7419 | 0 | 0 | 0 | 0 | 0 | 0 | -1021.9176 | -312.6899 | 0 | 0 | 0 | 0 | 0 | 0 | 0 | 0 | 0 | 0 | -8191.3495 | 1046.7019 | 6.589 | 1053.2909 | 0 | 35.1115 | 0.011499 | 0.14597 | 0 | 0 | 0 | 0 | 0 | 59.2704 | 0.14245 | 0 | 0 | 0 | 0 | 0 | 0 | 0 | 0 | 0 | 0 | 0 | 0 | 0 | 0 | 0 | 0 | 0 | 0 | 0 | 0 | 0 | 0 | 0 | 0 | 0 | 0 | 0 | 0 | 0 | 0 | 0 | 0 | 0 | 0 | 94.6818
| RE.a | Onshore wind |  | 0 | 0 |  |  | 0 | 0 | 0 | 0 |  |  |  | 0 | 0 | 0 |  | 0 | 0 | 0 | 21.3772 | 0 | 0 | 0 | 0 | 0 | 0 | 0 | 0 | 0 | 0 | 0 | 0 | 0 | 0 | 0 | 0 | 0 | 21.3772 | 0 | 0 | 0 | 0 | 0 | 0 | 0 | 0 | 0 | 0 | 0 | -21.3772 | 0 | 0 | 0 | 0 | 0 | 0 | 0 | -21.3772 | 0 | 0 | 0 | 0 | 0 | 0 | 0 | 0 | 0 | 0 | 0 | 0 | 0 | 0 | 0 | 0 | 0 | 0 | 0 | 0 | 0 | 0 | 0 | 0 | 0 | 0 | 0 | 0 | 0 | 0 | 0 | 0 | 0 | 0 | 0 | 0 | 0 | 0 | 0 | 0 | 0 | 0 | 0 | 0 | 0 | 0 | 0 | 0 | 0
| RE.b | Hydroelectric power stations |  | 0 | 0 |  |  | 0 | 0 | 0 | 0 |  |  |  | 0 | 0 | 0 |  | 0 | 0 | 0 | 37.0013 | 0 | 0 | 0 | 0 | 0 | 0 | 0 | 0 | 0 | 0 | 0 | 0 | 0 | 0 | 0 | 0 | 0 | 37.0013 | 0 | 0 | 0 | 0 | -31.7154 | 0 | 0 | 0 | 0 | 0 | 0 | 0 | 0 | 0 | 0 | -5.2859 | 0 | 0 | 0 | -37.0013 | 0 | 0 | 0 | 0 | 0 | 0 | 0 | 0 | 0 | 0 | 0 | 0 | 0 | 0 | 0 | 0 | 0 | 0 | 0 | 0 | 0 | 0 | 0 | 0 | 0 | 0 | 0 | 0 | 0 | 0 | 0 | 0 | 0 | 0 | 0 | 0 | 0 | 0 | 0 | 0 | 0 | 0 | 0 | 0 | 0 | 0 | 0 | 0 | 0
| RE.c | CSP |  | 0 | 0 |  |  | 0 | 0 | 0 | 0 |  |  |  | 0 | 0 | 0 |  | 0 | 0 | 0 | 5.3017 | 0 | 0 | 0 | 0 | 0 | 0 | 0 | 0 | 0 | 0 | 0 | 0 | 0 | 0 | 0 | 0 | 0 | 5.3017 | 0 | 0 | 0 | 0 | 0 | 0 | 0 | 0 | 0 | 0 | -5.3017 | 0 | 0 | 0 | 0 | 0 | 0 | 0 | 0 | -5.3017 | 0 | 0 | 0 | 0 | 0 | 0 | 0 | 0 | 0 | 0 | 0 | 0 | 0 | 0 | 0 | 0 | 0 | 0 | 0 | 0 | 0 | 0 | 0 | 0 | 0 | 0 | 0 | 0 | 0 | 0 | 0 | 0 | 0 | 0 | 0 | 0 | 0 | 0 | 0 | 0 | 0 | 0 | 0 | 0 | 0 | 0 | 0 | 0 | 0
| RE.e | Centralised PV |  | 0 | 0 |  |  | 0 | 0 | 0 | 0 |  |  |  | 0 | 0 | 0 |  | 0 | 0 | 0 | 11.0054 | 0 | 0 | 0 | 0 | 0 | 0 | 0 | 0 | 0 | 0 | 0 | 0 | 0 | 0 | 0 | 0 | 0 | 11.0054 | 0 | 0 | 0 | 0 | 0 | 0 | 0 | 0 | 0 | 0 | -11.0054 | 0 | 0 | 0 | 0 | 0 | 0 | 0 | 0 | -11.0054 | 0 | 0 | 0 | 0 | 0 | 0 | 0 | 0 | 0 | 0 | 0 | 0 | 0 | 0 | 0 | 0 | 0 | 0 | 0 | 0 | 0 | 0 | 0 | 0 | 0 | 0 | 0 | 0 | 0 | 0 | 0 | 0 | 0 | 0 | 0 | 0 | 0 | 0 | 0 | 0 | 0 | 0 | 0 | 0 | 0 | 0 | 0 | 0 | 0
| RE | National renewable power generation |  | 0 | 0 |  |  | 0 | 0 | 0 | 0 |  |  |  | 0 | 0 | 0 |  | 0 | 0 | 0 | 74.6856 | 0 | 0 | 0 | 0 | 0 | 0 | 0 | 0 | 0 | 0 | 0 | 0 | 0 | 0 | 0 | 0 | 0 | 74.6856 | 0 | 0 | 0 | 0 | -31.7154 | 0 | 0 | 0 | 0 | 0 | -16.3071 | -21.3772 | 0 | 0 | 0 | -5.2859 | 0 | 0 | 0 | -74.6856 | 0 | 0 | 0 | 0 | 0 | 0 | 0 | 0 | 0 | 0 | 0 | 0 | 0 | 0 | 0 | 0 | 0 | 0 | 0 | 0 | 0 | 0 | 0 | 0 | 0 | 0 | 0 | 0 | 0 | 0 | 0 | 0 | 0 | 0 | 0 | 0 | 0 | 0 | 0 | 0 | 0 | 0 | 0 | 0 | 0 | 0 | 0 | 0 | 0
| RE.d | Decentralised PV |  | 0 | 0 |  |  | 0 | 0 | 0 | 0 |  |  |  | 0 | 0 | 0 |  | 0 | 0 | 0.27253 | 0 | 0 | 0 | 0 | 0 | 0 | 0 | 0 | 0 | 0 | 0 | 0 | 0 | 0 | 0 | 0 | 0 | 0 | 0.27253 | 0 | 0 | 0 | 0 | 0 | 0 | 0 | 0 | 0 | 0 | -0.27253 | 0 | 0 | 0 | 0 | 0 | 0 | 0 | 0 | -0.27253 | 0 | 0 | 0 | 0 | 0 | 0 | 0 | 0 | 0 | 0 | 0 | 0 | 0 | 0 | 0 | 0 | 0 | 0 | 0 | 0 | 0 | 0 | 0 | 0 | 0 | 0 | 0 | 0 | 0 | 0 | 0 | 0 | 0 | 0 | 0 | 0 | 0 | 0 | 0 | 0 | 0 | 0 | 0 | 0 | 0 | 0 | 0 | 0 | 0
| RED | Distributed renewable power generation |  | 0 | 0 |  |  | 0 | 0 | 0 | 0 |  |  |  | 0 | 0 | 0 |  | 0 | 0 | 0.27253 | 0 | 0 | 0 | 0 | 0 | 0 | 0 | 0 | 0 | 0 | 0 | 0 | 0 | 0 | 0 | 0 | 0 | 0 | 0.27253 | 0 | 0 | 0 | 0 | 0 | 0 | 0 | 0 | 0 | 0 | -0.27253 | 0 | 0 | 0 | 0 | 0 | 0 | 0 | 0 | -0.27253 | 0 | 0 | 0 | 0 | 0 | 0 | 0 | 0 | 0 | 0 | 0 | 0 | 0 | 0 | 0 | 0 | 0 | 0 | 0 | 0 | 0 | 0 | 0 | 0 | 0 | 0 | 0 | 0 | 0 | 0 | 0 | 0 | 0 | 0 | 0 | 0 | 0 | 0 | 0 | 0 | 0 | 0 | 0 | 0 | 0 | 0 | 0 | 0 | 0
0
| Subtotal.Nuke | Total electricity supply (demand) to this point and taking into account the grid losses | [18 empty] | -1636.0998 | 74.6856 | [40 empty] | 0 | 0
| Nuke | Nuclear power |  | 0 | 0 |  |  | 0 | 0 | 0 | 0 |  |  |  | 0 | 0 | 0 |  | 0 | 0 | 0 | 47.5447 | 0 | 0 | 0 | 0 | 0 | 0 | 0 | 0 | 0 | 0 | 0 | 0 | 0 | 0 | 0 | 0 | 0 | 47.5447 | 0 | 0 | 0 | 0 | 0 | 0 | 0 | 0 | 0 | -148.5771 | 0 | 0 | 0 | 0 | 0 | 0 | 0 | 0 | 0 | -148.5771 | 101.0324 | 0 | 101.0324 | 0 | 0 | 0 | 0 | 0 | 0 | 0 | 0 | 0 | 0 | 0 | 0 | 0 | 0 | 0 | 0 | 0 | 0 | 0 | 0 | 0 | 0 | 0 | 0 | 0 | 0 | 0 | 0 | 0 | 0 | 0 | 0 | 0 | 0 | 0 | 0 | 0 | 0 | 0 | 0 | 0 | 0 | 0 | 0 | 0 | 0
| Nuke | Nuclear power generation |  | 0 | 0 |  |  | 0 | 0 | 0 | 0 |  |  |  | 0 | 0 | 0 |  | 0 | 0 | 0 | 47.5447 | 0 | 0 | 0 | 0 | 0 | 0 | 0 | 0 | 0 | 0 | 0 | 0 | 0 | 0 | 0 | 0 | 0 | 47.5447 | 0 | 0 | 0 | 0 | 0 | 0 | 0 | 0 | 0 | -148.5771 | 0 | 0 | 0 | 0 | 0 | 0 | 0 | 0 | 0 | -148.5771 | 101.0324 | 0 | 101.0324 | 0 | 0 | 0 | 0 | 0 | 0 | 0 | 0 | 0 | 0 | 0 | 0 | 0 | 0 | 0 | 0 | 0 | 0 | 0 | 0 | 0 | 0 | 0 | 0 | 0 | 0 | 0 | 0 | 0 | 0 | 0 | 0 | 0 | 0 | 0 | 0 | 0 | 0 | 0 | 0 | 0 | 0 | 0 | 0 | 0 | 0
0
| Subtotal.Therm.b | Total electricity supply (demand) to this point | [18 empty] | -1636.0998 | 122.2302 | 0 | 0 | 0 | 0 | 0 | 0 | 0 | 0 | 0 | 0 | 0 | 0 | 0 | 0 | 0 | 0 | 0 | [24 empty] | 0
| Therm.b | CCGT |  | 0 | 0 |  |  | 0 | 0 | 0 | 0 |  |  |  | 0 | 0 | 0 |  | 0 | 0 | 0 | 3.4404 | 0 | 0 | 0 | 0 | 0 | -8.1535 | 0 | 0 | 0 | 0 | 0 | 0 | 0 | 0 | 0 | 0 | 0 | -4.7131 | 0 | 0 | 0 | 0 | 0 | 0 | 0 | 0 | 0 | 0 | 0 | 0 | 0 | 0 | 0 | 0 | 0 | 0 | 0 | 0 | 4.7131 | 0 | 4.7131 | 0 | 0.6039 | 0.00051367 | 0.0010118 | 0 | 0 | 0 | 0 | 0 | 0 | 0 | 0 | 0 | 0 | 0 | 0 | 0 | 0 | 0 | 0 | 0 | 0 | 0 | 0 | 0 | 0 | 0 | 0 | 0 | 0 | 0 | 0 | 0 | 0 | 0 | 0 | 0 | 0 | 0 | 0 | 0 | 0 | 0 | 0 | 0 | 0.60543
| Subtotal.Therm.a | Total electricity supply (demand) to this point | [18 empty] | -1636.0998 | 125.6706 | 0 | 0 | 0 | 0 | 0 | -8.1535 | 0 | 0 | 0 | 0 | 0 | 0 | 0 | 0 | 0 | 0 | 0 | [24 empty] | 0
| Therm.a | Biomass/Coal power stations |  | 0 | 0 |  |  | 0 | 0 | 0 | 0 |  |  |  | 0 | 0 | 0 |  | 0 | 0 | 0 | 1510.4292 | -4360.1468 | 0 | 0 | 0 | 0 | 0 | 0 | 0 | 0 | 0 | 0 | 0 | 0 | 0 | 0 | 0 | 0 | -2849.7176 | 0 | 0 | 0 | -25.8358 | 0 | 0 | 0 | 0 | 0 | 0 | 0 | 0 | 0 | 0 | 0 | 0 | 0 | 0 | -0.70891 | -26.5447 | 2876.2624 | 0 | 2876.2624 | 0 | 377.3017 | 0.081363 | 1.6749 | 0 | 0 | 0 | 0 | 0 | 0 | 0 | 0 | 0 | 0 | 0 | 0 | 0 | 0 | 0 | 0 | 0 | 0 | 0 | 0 | 0 | 0 | 0 | 0 | 0 | 0 | 0 | 0 | 0 | 0 | 0 | 0 | 0 | 0 | 0 | 0 | 0 | -42.4764 | -0.010297 | -0.21281 | 0 | 336.3585
| Therm | Hydrocarbon fuel power generation |  | 0 | 0 |  |  | 0 | 0 | 0 | 0 |  |  |  | 0 | 0 | 0 |  | 0 | 0 | 0 | 1513.8696 | -4360.1468 | 0 | 0 | 0 | 0 | -8.1535 | 0 | 0 | 0 | 0 | 0 | 0 | 0 | 0 | 0 | 0 | 0 | -2854.4307 | 0 | 0 | 0 | -25.8358 | 0 | 0 | 0 | 0 | 0 | 0 | 0 | 0 | 0 | 0 | 0 | 0 | 0 | 0 | -0.70891 | -26.5447 | 2880.9755 | 0 | 2880.9755 | 0 | 377.9056 | 0.081876 | 1.6759 | 0 | 0 | 0 | 0 | 0 | 0 | 0 | 0 | 0 | 0 | 0 | 0 | 0 | 0 | 0 | 0 | 0 | 0 | 0 | 0 | 0 | 0 | 0 | 0 | 0 | 0 | 0 | 0 | 0 | 0 | 0 | 0 | 0 | 0 | 0 | 0 | 0 | -42.4764 | -0.010297 | -0.21281 | 0 | 336.9639
0
| Subtotal.Supply | Total supply |  | 0 | 0 | 0 | 0 | 0 | 0 | 0 | 0 | 0 | 0 | 0 | 0 | 0 | 0 | 0 | 0 | 0 | -68.7439 | 1636.0998 | -5664.0594 | -49.1069 | -115.277 | 6858.0019 | 1431.4791 | 304.5364 | 0 | 0 | 0 | 0 | 0.070933 | 184.0435 | 0.71389 | 4.8911 | 0 | 0 | 0 | 4522.6496 | -6856.7419 | 0 | 0 | -206.8197 | -31.7154 | 0 | 0 | -1021.9176 | -312.6899 | -148.5771 | -16.5796 | -21.3772 | 0 | 0 | 0 | -5.2859 | 0 | 70.4041 | -6.2557 | -8557.5559 | 4028.3634 | 6.589 | 4034.9524 | 0.046107 | 416.5171 | 0.096044 | 1.8413 | 0 | 0 | 0 | 0 | 0 | 59.2704 | 0.14245 | 0 | 0 | 0 | 0 | 0 | 0 | 0 | 23.3844 | 13.7873 | 0 | -49.4862 | 0 | 0 | 0 | 0 | 26.7171 | 0.94841 | 0 | 0 | 0 | 0 | 0 | 0 | 0 | 0 | 0 | -0.27007 | 0 | 0 | 0 | -42.4764 | -0.010297 | -0.21281 | 0 | 450.2487
Distribution, storage, and balancing
| ElcDSB.i | Electricity imports and exports |  | 0 | 0 |  |  | 0 | 0 | 0 | 0 |  |  |  | 0 | 0 | 0 |  | 0 | 0 | -60.3981 | 0 | 0 | 0 | 0 | 0 | 0 | 0 | 0 | 0 | 0 | 0 | 0 | 0 | 0 | 0 | 0 | 0 | 0 | -60.3981 | 0 | 0 | 0 | 0 | 60.3981 | 0 | 0 | 0 | 0 | 0 | 0 | 0 | 0 | 0 | 0 | 0 | 0 | 0 | 0 | 60.3981 | 0 | 0 | 0 | 0 | 0 | 0 | 0 | 0 | 0 | 0 | 0 | 0 | 0 | 0 | 0 | 0 | 0 | 0 | 0 | 0 | 0 | 0 | 0 | 0 | 0 | 0 | 0 | 0 | 0 | 0 | 0 | 0 | 0 | 0 | 0 | 0 | 0 | 0 | 0 | 0 | 0 | 0 | 0 | 0 | 0 | 0 | 0 | 0 | 0
| ElcDSB.s | Electricity storage scheme | [18 empty] | -27.6946 | 0 | 0 | 0 | 0 | 0 | 0 | 0 | 0 | 0 | 0 | 0 | 0 | 0 | 0 | 0 | 0 | 0 | 0 | -27.6946 | 0 | 0 | 0 | 0 | 0 | 0 | 0 | 0 | 0 | 0 | 0 | 0 | 0 | 0 | 0 | 0 | 0 | 0 | 0 | 0 | 27.6946 | 0 | 27.6946 | 0
| Subtotal.ElcDSB.d | Total electricity supply (demand) prior to generation | [18 empty] | -1300.6325 | 0 | -2495.5555 | -1537.9761 | -309.6733 | 6858.0019 | 1431.4791 | 312.6101 | 0 | 0 | 0 | 0 | 0.035467 | -181.7332 | 0.71389 | 2.4456 | 0 | 0 | 0 | [24 empty] | 0
| ElcDSB.d | Electricity grid distribution |  | 0 | 0 |  |  | 0 | 0 | 0 | 0 |  |  |  | 0 | 0 | 0 |  | 0 | 0 | -247.6471 | 0 | 0 | 0 | 0 | 0 | 0 | 0 | 0 | 0 | 0 | 0 | 0 | 0 | 0 | 0 | 0 | 0 | 0 | -247.6471 | 0 | 0 | 0 | 0 | 0 | 0 | 0 | 0 | 0 | 0 | 0 | 0 | 0 | 0 | 0 | 0 | 0 | 0 | 0 | 0 | 0 | 247.6471 | 247.6471 | 0 | 0 | 0 | 0 | 0 | 0 | 0 | 0 | 0 | 0 | 0 | 0 | 0 | 0 | 0 | 0 | 0 | 0 | 0 | 0 | 0 | 0 | 0 | 0 | 0 | 0 | 0 | 0 | 0 | 0 | 0 | 0 | 0 | 0 | 0 | 0 | 0 | 0 | 0 | 0 | 0 | 0 | 0 | 0 | 0 | 0
| ElcDSB | Electricity distribution, storage, and balancing |  | 0 | 0 |  |  | 0 | 0 | 0 | 0 |  |  |  | 0 | 0 | 0 |  | 0 | 0 | -335.7398 | 0 | 0 | 0 | 0 | 0 | 0 | 0 | 0 | 0 | 0 | 0 | 0 | 0 | 0 | 0 | 0 | 0 | 0 | -335.7398 | 0 | 0 | 0 | 0 | 60.3981 | 0 | 0 | 0 | 0 | 0 | 0 | 0 | 0 | 0 | 0 | 0 | 0 | 0 | 0 | 60.3981 | 27.6946 | 247.6471 | 275.3417 | 0 | 0 | 0 | 0 | 0 | 0 | 0 | 0 | 0 | 0 | 0 | 0 | 0 | 0 | 0 | 0 | 0 | 0 | 0 | 0 | 0 | 0 | 0 | 0 | 0 | 0 | 0 | 0 | 0 | 0 | 0 | 0 | 0 | 0 | 0 | 0 | 0 | 0 | 0 | 0 | 0 | 0 | 0 | 0 | 0 | 0
| Subtotal.XVI.a | Total supply / (demand) to this point | [18 empty] | -1636.0998 | 1636.0998 | -6856.7419 | -1537.9761 | -312.6899 | 6858.0019 | 1431.4791 | 304.4566 | 0 | 0 | 0 | 0 | 0.070933 | 1.1551 | 0.71389 | 4.8911 | 0 | 0 | 0
| XVI.a | Fuel to primary comodities |  | 0 | 0 |  |  | 0 | 0 | 0 | 0 |  |  |  | 0 | 0 | 0 |  | 0 | 0 | 0 | 0 | 6856.7419 | 1537.9761 | 312.6899 | -6856.7419 | -1537.9761 | -312.6899 | 0 | 0 | 0 | 0 | 0 | 0 | 0 | 0 | 0 | 0 | 0 | -3.4106e-13 | 0 | 0 | 0 | 0 | 0 | 0 | 0 | 0 | 0 | 0 | 0 | 0 | 0 | 0 | 0 | 0 | 0 | 0 | 0 | 0 | 0 | 0 | 0 | -3.4106e-13 | 0 | 0 | 0 | 0 | 0 | 0 | 0 | 0 | 0 | 0 | 0 | 0 | 0 | 0 | 0 | 0 | 0 | 0 | 0 | 0 | 0 | 0 | 0 | 0 | 0 | 0 | 0 | 0 | 0 | 0 | 0 | 0 | 0 | 0 | 0 | 0 | 0 | 0 | 0 | 0 | 0 | 0 | 0 | 0 | 0
* | XVI.b | Imported fuels | [17 empty] | 0 |  | 0 |  |  |  | -1.26 | 106.4969 | 8.2334 | [11 empty] | 113.4703 | 0 | 0 | 0 | 0 | 0 | 0 |  | -106.4969 | -8.2334 | 0 | 0 | 0 | 0 | 0 | 0 | 0 | 0 | 0 | 0 | -114.7303 |  |  | 0 | -1.26 | 0 | 0 | 0 | 0 | 0 | 0 | 0 | 0 | 0 | 0 | 0 | 0 | 0 | 0 | 0 | 0 | 0 | 0 | 0 | 0 | 0 | 0 | 0 | 0 | 0 | 0 | 0 | 0 | 0 | 0 | 0 | 0 | 0 | 0 | 0 | 0 | 0 | 0 | 0 | 0 | 0 | 0 | 0 | 0 | 0
* | XVI | Transfers |  | 0 | 0 |  |  | 0 | 0 | 0 | 0 |  |  |  | 0 | 0 | 0 |  | 0 | 0 | 0 | 0 | 6856.7419 | 1537.9761 | 312.6899 | -6858.0019 | -1431.4791 | -304.4566 | 0 | 0 | 0 | 0 | 0 | 0 | 0 | 0 | 0 | 0 | 0 | 113.4703 | 0 | 0 | 0 | 0 | 0 | 0 | 0 | -106.4969 | -8.2334 | 0 | 0 | 0 | 0 | 0 | 0 | 0 | 0 | 0 | 0 | -114.7303 | 0 | 0 | 0 | -1.26 | 0 | 0 | 0 | 0 | 0 | 0 | 0 | 0 | 0 | 0 | 0 | 0 | 0 | 0 | 0 | 0 | 0 | 0 | 0 | 0 | 0 | 0 | 0 | 0 | 0 | 0 | 0 | 0 | 0 | 0 | 0 | 0 | 0 | 0 | 0 | 0 | 0 | 0 | 0 | 0 | 0 | 0 | 0 | 0 | 0
| Subtotal.Balancing | Total Dist'n, storage, and balancing |  | 0 | 0 | 0 | 0 | 0 | 0 | 0 | 0 | 0 | 0 | 0 | 0 | 0 | 0 | 0 | 0 | 0 | -335.7398 | 0 | 6856.7419 | 1537.9761 | 312.6899 | -6858.0019 | -1431.4791 | -304.4566 | 0 | 0 | 0 | 0 | 0 | 0 | 0 | 0 | 0 | 0 | 0 | -222.2695 | 0 | 0 | 0 | 0 | 60.3981 | 0 | 0 | -106.4969 | -8.2334 | 0 | 0 | 0 | 0 | 0 | 0 | 0 | 0 | 0 | 0 | -54.3322 | 27.6946 | 247.6471 | 275.3417 | -1.26 | 0 | 0 | 0 | 0 | 0 | 0 | 0 | 0 | 0 | 0 | 0 | 0 | 0 | 0 | 0 | 0 | 0 | 0 | 0 | 0 | 0 | 0 | 0 | 0 | 0 | 0 | 0 | 0 | 0 | 0 | 0 | 0 | 0 | 0 | 0 | 0 | 0 | 0 | 0 | 0 | 0 | 0 | 0 | 0 | 0
| Net balance |  |  | 41.9583 | 414.2668 | 116.3014 | 126.0283 | 12.4921 | 72.7962 | 0 | 127.6507 | 1325.9459 | 53.7115 | 78.01 | 0 | 0 | 0 | 2171.4465 | 0 | 4540.6076 | -1636.0998 | 1636.0998 | 0 | 0 | 0 | 0 | 0 | 0 | 0 | 0 | 0 | 0 | 0.070933 | 1.1551 | 0.71389 | 4.8911 | 0 | 0 | 0 | 6.8311 | -6856.7419 | 0 | 0 | -206.8197 | 28.6827 | 0 | 0 | -1128.4145 | -320.9233 | -148.5771 | -17.3664 | -21.3772 | 0 | 0 | 0 | -5.2859 | 0 | 70.4041 | -6.2557 | -8612.6749 | 3809.7862 | 254.2361 | 4064.0224 | -1.2139 | 635.8331 | 0.17043 | 2.4634 | 0 | 0 | 0 | 0 | 0 | 72.1505 | 0.14593 | 0.045387 | 0 | 0 | 0 | 0 | 0 | 0 | 23.3844 | 13.7873 | 0 | -49.4862 | 0 | 0 | 0 | 0 | 26.7171 | 0.94841 | 0 | 0 | 0 | 0 | 0 | 0 | 0 | 0 | 0 | -0.27007 | 0 | 0 | 0 | -42.4764 | -0.010297 | -0.21281 | 0 | 683.1903
[108 empty] | Used in electricity | 336.9639
* | Computed within this worksheet | [106 empty] | Matching electricity | 1636.0998
[108 empty] | emissions factor | 0.20596

## 2035
2035
|  |  | PJ | Uses | [16 empty] | Secondary sources | [19 empty] | Primary Sources | [19 empty] | Adjustments |  |  |  | Emissions (Mt CO2e)
|  |  |  | Cooking | Lighting | Space Heating | Water Heating | Refridgeration | Other Use | Non Energy Use | Cooling | Road transport | Rail transport | Domestic aviation | National navigation | International aviation | International shipping | Industry | Food consumption [UNUSED] | Total uses | Electricity (delivered to end user) | Electricity (supplied to grid) | Solid hydrocarbons | Liquid hydrocarbons | Gaseous hydrocarbons | Coal and fossil waste | Oil and petroleum products | Natural gas | Blast furnace gas | Heat transport | Edible biomass | Energy crops (second generation) | Energy crops (first generation) | Dry biomass and waste | Wet biomass and waste | Gaseous waste | Domestic solar thermal | Other Waste | Hydrogen | Total secondary sources | Coal reserves | Oil reserves | Gas reserves | Biomass | Electricity oversupply (imports) | Petroleum products oversupply | Coal oversupply (imports) | Oil and petroleum products oversupply (imports) | Gas oversupply (imports) | Nuclear fission | Solar | Wind | Tidal | Wave | Geothermal | Hydro | Environmental heat | Agriculture | Waste | Total primary sources | Conversion losses | Distribution losses and own use | Total adjust. | Unallocated | Fuel Combustion |  |  |  | Fugitive Emissions from Fuels |  |  |  | Industrial Processes |  |  |  | Solvent and Other Product Use |  |  |  | Agriculture |  |  |  | Land Use, Land-Use Change and Forestry |  |  |  | Waste |  |  |  | Other |  |  |  | International Aviation and Shipping |  |  |  | Bioenergy credit |  |  |  | Carbon capture |  |  |  | Total
|  | Sector |  | K.01 | L.01 | H.01 | H.02 | H.03 | Z.02 | Z.03 | H.04 | T.01 | T.02 | T.03 | T.04 | T.05 | T.06 | I.01 | F.01 |  | V.01 | V.02 | V.03 | V.04 | V.05 | C.01 | C.02 | C.03 | V.06 | V.07 | V.08 | V.13 | V.14 | V.09 | V.10 | V.15 | V.11 | V.16 | V.12 |  | Q.01 | Q.02 | Q.03 | Y.01 | Y.02 | Y.03 | Y.04 | Y.05 | Y.06 | N.01 | R.01 | R.02 | R.03 | R.04 | R.05 | R.06 | R.07 | A.01 | W.01 |  | X.01 | X.02 |  | Z.01 | 1A | 1A | 1A | 1A | 1B | 1B | 1B | 1B | 2 | 2 | 2 | 2 | 3 | 3 | 3 | 3 | 4 | 4 | 4 | 4 | 5 | 5 | 5 | 5 | 6 | 6 | 6 | 6 | 7 | 7 | 7 | 7 | X1 | X1 | X1 | X1 | X2 | X2 | X2 | X2 | X3 | X3 | X3 | X3
[65 empty] | CO2 | CH4 | N2O | F | CO2 | CH4 | N2O | F | CO2 | CH4 | N2O | F | CO2 | CH4 | N2O | F | CO2 | CH4 | N2O | F | CO2 | CH4 | N2O | F | CO2 | CH4 | N2O | F | CO2 | CH4 | N2O | F | CO2 | CH4 | N2O | F | CO2 | CH4 | N2O | F | CO2 | CH4 | N2O | F
Consumption
| COM.A | Commercial Sector |  | 0.57038 | 314.6415 | 77.53 | 60.2052 | 14.0333 | 64.8221 | 0 | 140.9135 | 0 | 0 | 0 | 0 | 0 | 0 | 0 | 0 | 672.7159 | -215.0754 | 0 | -107.924 | -3.8398 | -27.9929 | 0 | 0 | 0 | 0 | 0 | 0 | 0 | 0 | 0 | 0 | 0 | 0 | 0 | 0 | -354.8322 | 0 | 0 | 0 | 0 | 0 | 0 | 0 | 0 | 0 | 0 | 0 | 0 | 0 | 0 | 0 | 0 | 0 | 0 | 0 | 0 | -317.8838 | 0 | -317.8838 | 0 | 12.7089 | 0.0041169 | 0.051566 | 0 | 0 | 0 | 0 | 0 | 0 | 0 | 0 | 0 | 0 | 0 | 0 | 0 | 0 | 0 | 0 | 0 | 0 | 0 | 0 | 0 | 0 | 0 | 0 | 0 | 0 | 0 | 0 | 0 | 0 | 0 | 0 | 0 | 0 | 0 | 0 | 0 | 0 | 0 | 0 | 0
| COM | Commercial Sector | Subtotal | 0.57038 | 314.6415 | 77.53 | 60.2052 | 14.0333 | 64.8221 | 0 | 140.9135 | 0 | 0 | 0 | 0 | 0 | 0 | 0 | 0 | 672.7159 | -215.0754 | 0 | -107.924 | -3.8398 | -27.9929 | 0 | 0 | 0 | 0 | 0 | 0 | 0 | 0 | 0 | 0 | 0 | 0 | 0 | 0 | -354.8322 | 0 | 0 | 0 | 0 | 0 | 0 | 0 | 0 | 0 | 0 | 0 | 0 | 0 | 0 | 0 | 0 | 0 | 0 | 0 | 0 | -317.8838 | 0 | -317.8838 | 0 | 12.7089 | 0.0041169 | 0.051566 | 0 | 0 | 0 | 0 | 0 | 0 | 0 | 0 | 0 | 0 | 0 | 0 | 0 | 0 | 0 | 0 | 0 | 0 | 0 | 0 | 0 | 0 | 0 | 0 | 0 | 0 | 0 | 0 | 0 | 0 | 0 | 0 | 0 | 0 | 0 | 0 | 0 | 0 | 0 | 0 | 0 | 12.7646
| RES.K | Residential Cooking |  | 42.0093 | 0 | 0 | 0 | 0 | 0 | 0 | 0 | 0 | 0 | 0 | 0 | 0 | 0 | 0 | 0 | 42.0093 | -44.2419 | 0 | -4.7032 | -3.9879 | -1.4217 | 0 | 0 | 0 | 0 | 0 | 0 | 0 | 0 | -42.0328 | 0 | 0 | 0 | 0 | 0 | -96.3875 | 0 | 0 | 0 | 0 | 0 | 0 | 0 | 0 | 0 | 0 | 0 | 0 | 0 | 0 | 0 | 0 | 0 | 0 | 0 | 0 | 54.3782 | 0 | 54.3782 | 0 | 0.50913 | 0.00037074 | 0.0014182 | 0 | 0 | 0 | 0 | 0 | 0 | 0 | 0 | 0 | 0 | 0 | 0 | 0 | 0 | 0 | 0 | 0 | 0 | 0 | 0 | 0 | 0 | 0 | 0 | 0 | 0 | 0 | 0 | 0 | 0 | 0 | 0 | 0 | 0 | 0 | 0 | 0 | 0 | 0 | 0 | 0 | 0.51092
| RES.L | Residential Lighting |  | 0 | 139.2197 | 0 | 0 | 0 | 0 | 0 | 0 | 0 | 0 | 0 | 0 | 0 | 0 | 0 | 0 | 139.2197 | -48.8513 | 0 | 0 | -0.23615 | 0 | 0 | 0 | 0 | 0 | 0 | 0 | 0 | 0 | 0 | 0 | 0 | 0 | 0 | 0 | -49.0875 | 0 | 0 | 0 | 0 | 0 | 0 | 0 | 0 | 0 | 0 | 0 | 0 | 0 | 0 | 0 | 0 | 0 | 0 | 0 | 0 | -90.1322 | 0 | -90.1322 | 0 | 0.017491 | 1.4878e-05 | 4.3924e-05 | 0 | 0 | 0 | 0 | 0 | 0 | 0 | 0 | 0 | 0 | 0 | 0 | 0 | 0 | 0 | 0 | 0 | 0 | 0 | 0 | 0 | 0 | 0 | 0 | 0 | 0 | 0 | 0 | 0 | 0 | 0 | 0 | 0 | 0 | 0 | 0 | 0 | 0 | 0 | 0 | 0
| RES.H | Residential Space Heating |  | 0 | 0 | 47.1064 | 0 | 0 | 0 | 0 | 0 | 0 | 0 | 0 | 0 | 0 | 0 | 0 | 0 | 47.1064 | -32.2175 | 0 | -20.9451 | -4.5862 | -0.012036 | 0 | 0 | 0 | 0 | 0 | 0 | 0 | 0 | -10.6407 | 0 | 0 | 0 | 0 | 0 | -68.4017 | 0 | 0 | 0 | 0 | 0 | 0 | 0 | 0 | 0 | 0 | 0 | 0 | 0 | 0 | 0 | 0 | 0 | 0 | 0 | 0 | 21.2953 | 0 | 21.2953 | 0 | 2.3564 | 0.00072954 | 0.021538 | 0 | 0 | 0 | 0 | 0 | 0 | 0 | 0 | 0 | 0 | 0 | 0 | 0 | 0 | 0 | 0 | 0 | 0 | 0 | 0 | 0 | 0 | 0 | 0 | 0 | 0 | 0 | 0 | 0 | 0 | 0 | 0 | 0 | 0 | 0 | 0 | 0 | 0 | 0 | 0 | 0
| RES.W | Residential Water Heating |  | 0 | 0 | 0 | 77.454 | 0 | 0 | 0 | 0 | 0 | 0 | 0 | 0 | 0 | 0 | 0 | 0 | 77.454 | -98.2894 | 0 | 0 | -1.6761 | -0.62514 | 0 | 0 | 0 | 0 | 0 | 0 | 0 | 0 | -7.3418 | 0 | 0 | 0 | 0 | 0 | -107.9324 | 0 | 0 | 0 | 0 | 0 | 0 | 0 | 0 | 0 | 0 | -0.70939 | 0 | 0 | 0 | 0 | 0 | 0 | 0 | 0 | -0.70939 | 31.1878 | 0 | 31.1878 | 0 | 0.16359 | 0.00014498 | 0.00033114 | 0 | 0 | 0 | 0 | 0 | 0 | 0 | 0 | 0 | 0 | 0 | 0 | 0 | 0 | 0 | 0 | 0 | 0 | 0 | 0 | 0 | 0 | 0 | 0 | 0 | 0 | 0 | 0 | 0 | 0 | 0 | 0 | 0 | 0 | 0 | 0 | 0 | 0 | 0 | 0 | 0
| RES.R | Residential Refrigeration |  | 0 | 0 | 0 | 0 | 0 | 0 | 0 | 0 | 0 | 0 | 0 | 0 | 0 | 0 | 0 | 0 | 0 | 0 | 0 | 0 | 0 | 0 | 0 | 0 | 0 | 0 | 0 | 0 | 0 | 0 | 0 | 0 | 0 | 0 | 0 | 0 | 0 | 0 | 0 | 0 | 0 | 0 | 0 | 0 | 0 | 0 | 0 | 0 | 0 | 0 | 0 | 0 | 0 | 0 | 0 | 0 | 0 | 0 | 0 | 0 | 0 | 0 | 0 | 0 | 0 | 0 | 0 | 0 | 0 | 0 | 0 | 0 | 0 | 0 | 0 | 0 | 0 | 0 | 0 | 0 | 0 | 0 | 0 | 0 | 0 | 0 | 0 | 0 | 0 | 0 | 0 | 0 | 0 | 0 | 0 | 0 | 0 | 0 | 0 | 0 | 0 | 0 | 0 | 0 | 0
| RES.O | Residential Other Use |  | 0 | 0 | 0 | 0 | 0 | 16.4712 | 0 | 0 | 0 | 0 | 0 | 0 | 0 | 0 | 0 | 0 | 16.4712 | -20.589 | 0 | 0 | 0 | 0 | 0 | 0 | 0 | 0 | 0 | 0 | 0 | 0 | 0 | 0 | 0 | 0 | 0 | 0 | -20.589 | 0 | 0 | 0 | 0 | 0 | 0 | 0 | 0 | 0 | 0 | 0 | 0 | 0 | 0 | 0 | 0 | 0 | 0 | 0 | 0 | 4.1178 | 0 | 4.1178 | 0 | 0 | 0 | 0 | 0 | 0 | 0 | 0 | 0 | 0 | 0 | 0 | 0 | 0 | 0 | 0 | 0 | 0 | 0 | 0 | 0 | 0 | 0 | 0 | 0 | 0 | 0 | 0 | 0 | 0 | 0 | 0 | 0 | 0 | 0 | 0 | 0 | 0 | 0 | 0 | 0 | 0 | 0 | 0 | 0
| RES | Residential | Subtotal | 42.0093 | 139.2197 | 47.1064 | 77.454 | 0 | 16.4712 | 0 | 0 | 0 | 0 | 0 | 0 | 0 | 0 | 0 | 0 | 322.2606 | -244.1891 | 0 | -25.6484 | -10.4864 | -2.0588 | 0 | 0 | 0 | 0 | 0 | 0 | 0 | 0 | -60.0153 | 0 | 0 | 0 | 0 | 0 | -342.3981 | 0 | 0 | 0 | 0 | 0 | 0 | 0 | 0 | 0 | 0 | -0.70939 | 0 | 0 | 0 | 0 | 0 | 0 | 0 | 0 | -0.70939 | 20.8469 | 0 | 20.8469 | 0 | 3.0466 | 0.0012601 | 0.023331 | 0 | 0 | 0 | 0 | 0 | 0 | 0 | 0 | 0 | 0 | 0 | 0 | 0 | 0 | 0 | 0 | 0 | 0 | 0 | 0 | 0 | 0 | 0 | 0 | 0 | 0 | 0 | 0 | 0 | 0 | 0 | 0 | 0 | 0 | 0 | 0 | 0 | 0 | 0 | 0 | 0 | 3.0712
[64 empty] | 0 | [5 empty] | 0 | 0 | 0 | 0 | 0 | 0 | 0 | 0 | 0 | 0 | 0 | 0 | 0 | 0 | 0 | 0 | 0 | 0 | 0 | 0 | 0 | 0 | 0 | 0 | 0 | 0 | 0 | 0 | 0 | 0 | 0 | 0 | 0 | 0 | 0 | 0 | 0 | 0 | 0 | 0
| IND.a | Industry |  | 0 | 0 |  |  | 0 | 0 | 0 | 0 | 0 | 0 | 0 | 0 | 0 | 0 | 2575.1029 | 0 | 2575.1029 | -900.4123 | 0 | -1255.8253 | -82.2422 | -198.2095 | 0 | 0 | 0 | 0 | 0 | 0 | 0 | 0 | -138.4136 | 0 | 0 | 0 | 0 | 0 | -2575.1029 | 0 | 0 | 0 | 0 | 0 | 0 | 0 | 0 | 0 | 0 | 0 | 0 | 0 | 0 | 0 | 0 | 0 | 0 | 0 | 0 | 0 | 0 | 0 | 0 | 122.6532 | 0.031614 | 0.51512 | 0 | 0 | 0 | 0 | 0 | 15.1592 | 0.0041018 | 0.053419 | 0 | 0 | 0 | 0 | 0 | 0 | 0 | 0 | 0 | 0 | 0 | 0 | 0 | 0 | 0 | 0 | 0 | 0 | 0 | 0 | 0 | 0 | 0 | 0 | 0 | 0 | 0 | 0 | 0 | 0 | 0 | 0 | 0 | 138.4166
| IND | Industry |  | 0 | 0 |  |  | 0 | 0 | 0 | 0 | 0 | 0 | 0 | 0 | 0 | 0 | 2575.1029 | 0 | 2575.1029 | -900.4123 | 0 | -1255.8253 | -82.2422 | -198.2095 | 0 | 0 | 0 | 0 | 0 | 0 | 0 | 0 | -138.4136 | 0 | 0 | 0 | 0 | 0 | -2575.1029 | 0 | 0 | 0 | 0 | 0 | 0 | 0 | 0 | 0 | 0 | 0 | 0 | 0 | 0 | 0 | 0 | 0 | 0 | 0 | 0 | 0 | 0 | 0 | 0 | 122.6532 | 0.031614 | 0.51512 | 0 | 0 | 0 | 0 | 0 | 15.1592 | 0.0041018 | 0.053419 | 0 | 0 | 0 | 0 | 0 | 0 | 0 | 0 | 0 | 0 | 0 | 0 | 0 | 0 | 0 | 0 | 0 | 0 | 0 | 0 | 0 | 0 | 0 | 0 | 0 | 0 | 0 | 0 | 0 | 0 | 0 | 0 | 0 | 138.4166
| TRA.a | Domestic transportation |  | 0 | 0 |  |  | 0 | 0 | 0 | 0 | 863.4446 | 2.1058 | 78.01 | 0 | 0 | 0 | 0 | 0 | 943.5604 | -7.2649 | 0 | 0 | -936.2008 | 0 | 0 | 0 | -0.094695 | 0 | 0 | 0 | 0 | 0 | 0 | 0 | 0 | 0 | 0 | 0 | -943.5604 | 0 | 0 | 0 | 0 | 0 | 0 | 0 | 0 | 0 | 0 | 0 | 0 | 0 | 0 | 0 | 0 | 0 | 0 | 0 | 0 | 0 | 0 | 0 | -2.2737e-13 | 65.8151 | 0.015932 | 0.036074 | 0 | 0 | 0 | 0 | 0 | 0 | 0 | 0 | 0 | 0 | 0 | 0 | 0 | 0 | 0 | 0 | 0 | 0 | 0 | 0 | 0 | 0 | 0 | 0 | 0 | 0 | 0 | 0 | 0 | 0 | 0 | 0 | 0 | 0 | 0 | 0 | 0 | 0 | 0 | 0 | 0 | 65.8671
| TRA.b | Domestic freight |  | 0 | 0 |  |  | 0 | 0 | 0 | 0 | 616.4089 | 57.1016 | 0 | 0 | 0 | 0 | 0 | 0 | 673.5105 | -52.6647 | 0 | 0 | -620.8458 | 0 | 0 | 0 | 0 | 0 | 0 | 0 | 0 | 0 | 0 | 0 | 0 | 0 | 0 | 0 | -673.5105 | 0 | 0 | 0 | 0 | 0 | 0 | 0 | 0 | 0 | 0 | 0 | 0 | 0 | 0 | 0 | 0 | 0 | 0 | 0 | 0 | 0 | 0 | 0 | 0 | 45.3428 | 0.031311 | 0.090458 | 0 | 0 | 0 | 0 | 0 | 0 | 0 | 0 | 0 | 0 | 0 | 0 | 0 | 0 | 0 | 0 | 0 | 0 | 0 | 0 | 0 | 0 | 0 | 0 | 0 | 0 | 0 | 0 | 0 | 0 | 0 | 0 | 0 | 0 | 0 | 0 | 0 | 0 | 0 | 0 | 0 | 45.4646
| TRA | Transport |  | 0 | 0 | 0 | 0 | 0 | 0 | 0 | 0 | 1479.8535 | 59.2074 | 78.01 | 0 | 0 | 0 | 0 | 0 | 1617.0709 | -59.9296 | 0 | 0 | -1557.0466 | 0 | 0 | 0 | -0.094695 | 0 | 0 | 0 | 0 | 0 | 0 | 0 | 0 | 0 | 0 | 0 | -1617.0709 | 0 | 0 | 0 | 0 | 0 | 0 | 0 | 0 | 0 | 0 | 0 | 0 | 0 | 0 | 0 | 0 | 0 | 0 | 0 | 0 | 0 | 0 | 0 | 0 | 111.1579 | 0.047243 | 0.12653 | 0 | 0 | 0 | 0 | 0 | 0 | 0 | 0 | 0 | 0 | 0 | 0 | 0 | 0 | 0 | 0 | 0 | 0 | 0 | 0 | 0 | 0 | 0 | 0 | 0 | 0 | 0 | 0 | 0 | 0 | 0 | 0 | 0 | 0 | 0 | 0 | 0 | 0 | 0 | 0 | 0 | 111.3317
0
| Subtotal.Consumption | Total consumption |  | 42.5797 | 453.8612 | 124.6364 | 137.6592 | 14.0333 | 81.2933 | 0 | 140.9135 | 1479.8535 | 59.2074 | 78.01 | 0 | 0 | 0 | 2575.1029 | 0 | 5187.1503 | -1419.6065 | 0 | -1389.3976 | -1653.615 | -228.2613 | 0 | 0 | -0.094695 | 0 | 0 | 0 | 0 | 0 | -198.429 | 0 | 0 | 0 | 0 | 0 | -4889.404 | 0 | 0 | 0 | 0 | 0 | 0 | 0 | 0 | 0 | 0 | -0.70939 | 0 | 0 | 0 | 0 | 0 | 0 | 0 | 0 | -0.70939 | -297.0369 | 0 | -297.0369 | 0 | 249.5666 | 0.084235 | 0.71655 | 0 | 0 | 0 | 0 | 0 | 15.1592 | 0.0041018 | 0.053419 | 0 | 0 | 0 | 0 | 0 | 0 | 0 | 0 | 0 | 0 | 0 | 0 | 0 | 0 | 0 | 0 | 0 | 0 | 0 | 0 | 0 | 0 | 0 | 0 | 0 | 0 | 0 | 0 | 0 | 0 | 0 | 0 | 0 | 265.5841
Supply
| Subtotal.H2prod | Total supply / (demand) to this poing | [36 empty] | 0
| H2prod | H2 Production for Transport |  | 0 | 0 |  |  | 0 | 0 | 0 | 0 |  |  |  | 0 | 0 | 0 |  | 0 | 0 | 0 | 0 | 0 | 0 | 0 | 0 | 0 | 0 | 0 | 0 | 0 | 0 | 0 | 0 | 0 | 0 | 0 | 0 | 0 | 0 | 0 | 0 | 0 | 0 | 0 | 0 | 0 | 0 | 0 | 0 | 0 | 0 | 0 | 0 | 0 | 0 | 0 | 0 | 0 | 0 | 0 | 0 | 0 | 0 | 0 | 0 | 0 | 0 | 0 | 0 | 0 | 0 | 0 | 0 | 0 | 0 | 0 | 0 | 0 | 0 | 0 | 0 | 0 | 0 | 0 | 0 | 0 | 0 | 0 | 0 | 0 | 0 | 0 | 0 | 0 | 0 | 0 | 0 | 0 | 0 | 0 | 0 | 0 | 0 | 0 | 0 | 0 | 0 | 0
| WST | Waste |  | 0 | 0 |  |  | 0 | 0 | 0 | 0 |  |  |  | 0 | 0 | 0 | 0 | 0 | 0 | 0 | 0 | 0 | 0 | 0 | 1.5735 | 0 | 0 | 0 | 0 | 0 | 0 | 0 | 1.4425 | 0.89621 | 3.6009 | 0 | 0 | 0 | 7.5131 | 0 | 0 | 0 | 0 | 0 | 0 | 0 | 0 | 0 | 0 | 0 | 0 | 0 | 0 | 0 | 0 | 0 | 0 | -7.5131 | -7.5131 | 0 | 0 | 0 | 8.8818e-16 | 0 | 0 | 0 | 0 | 0 | 0 | 0 | 0 | 0 | 0 | 0 | 0 | 0 | 0 | 0 | 0 | 0 | 0 | 0 | 0 | 0 | 0 | 0 | 0 | 0 | 30.7982 | 1.0252 | 0 | 0 | 0 | 0 | 0 | 0 | 0 | 0 | 0 | 0 | 0 | 0 | 0 | 0 | 0 | 0 | 0 | 31.8235
| AGL | Agriculture and land use |  | 0 | 0 | 0 | 0 | 0 | 0 | 0 | 0 | 0 | 0 | 0 | 0 | 0 | 0 | 0 | 0 | 0 | -20.7713 | 0 | -0.52808 | -49.1118 | 0 | 0 | 0 | 0 | 0 | 0 | 0 | 0 | 0.046595 | 1.3811e-07 | 0.027775 | 0 | 0 | 0 | 0 | -70.3368 | 0 | 0 | 0 | 0 | 0 | 0 | 0 | 0 | 0 | 0 | 0 | 0 | 0 | 0 | 0 | 0 | 0 | 70.4112 | 0 | 70.4112 | -0.07437 | 0 | -0.07437 | 2.2066e-15 | 3.5 | 0.0026997 | 0.019578 | 0 | 0 | 0 | 0 | 0 | 0 | 0 | 0 | 0 | 0 | 0 | 0 | 0 | 0 | 22.3075 | 12.8833 | 0 | -49.5809 | 0 | 0 | 0 | 0 | 0 | 0 | 0 | 0 | 0 | 0 | 0 | 0 | 0 | 0 | 0 | 0 | 0 | 0 | 0 | 0 | 0 | 0 | 0 | -10.8678
| AGL | Agriculture and Land use |  | 0 | 0 | 0 | 0 | 0 | 0 | 0 | 0 | 0 | 0 | 0 | 0 | 0 | 0 | 0 | 0 | 0 | -20.7713 | 0 | -0.52808 | -49.1118 | 0 | 1.5735 | 0 | 0 | 0 | 0 | 0 | 0 | 0.046595 | 1.4425 | 0.92399 | 3.6009 | 0 | 0 | 0 | -62.8237 | 0 | 0 | 0 | 0 | 0 | 0 | 0 | 0 | 0 | 0 | 0 | 0 | 0 | 0 | 0 | 0 | 0 | 70.4112 | -7.5131 | 62.8981 | -0.07437 | 0 | -0.07437 | -4.8989e-15 | 3.5 | 0.0026997 | 0.019578 | 0 | 0 | 0 | 0 | 0 | 0 | 0 | 0 | 0 | 0 | 0 | 0 | 0 | 0 | 22.3075 | 12.8833 | 0 | -49.5809 | 0 | 0 | 0 | 0 | 30.7982 | 1.0252 | 0 | 0 | 0 | 0 | 0 | 0 | 0 | 0 | 0 | 0 | 0 | 0 | 0 | 0 | 0 | 0 | 0 | 20.9556
| Subtotal.BIO.SUP | Total supply / (demand) | [20 empty] | -6388.8696 | -1653.615 | -228.2613 | [5 empty] | 0 | 0 | 0.046595 | 1.4425 | 0.92399 | 3.6009 | 0 | 0 | 0 | [21 empty] | 0 | 0 | 0 | 0
| BIO.SUP | Supply of biomass for fuel and other | [18 empty] | 0 | 0 | -1.2982 | 0 | -4.3401 | 0 | 0 | 0 | 0 | 0 | 0 | 0 | 0.046595 | 198.429 | 0 | 3.6009 | 0 | 0 | 0 | 196.4382 | 0 | 0 | 0 | -196.0159 | 0 | 0 | 0 | 0 | 0 | 0 | 0 | 0 | 0 | 0 | 0 | 0 | 0 | 0 | 0 | -196.0159 | -0.36166 | 0 | -0.36166 | 0.060573 | 0 | 0 | 0 | 0 | 0 | 0 | 0 | 0 | 0 | 0 | 0 | 0 | 0 | 0 | 0 | 0 | 0 | 0 | 0 | 0 | 0 | 0 | 0 | 0 | 0 | 0 | 0 | 0 | 0 | 0 | 0 | 0 | 0 | 0 | 0 | 0 | -0.36945 | 0 | 0 | 0 | 0 | 0 | 0 | 0
| FOS.SUP | Fossil Fuel supply |  | 0 | 0 |  |  | 0 | 0 | 0 | 0 |  |  |  | 0 | 0 | 0 |  | 0 | 0 | 0 | 0 | 0 | 0 | 0 | 7681.4128 | 0 | 399.8921 | 0 | 0 | 0 | 0 | 0 | 0 | 0 | 0 | 0 | 0 | 0 | 8081.3048 | -7681.4128 | 0 | 0 | 0 | 0 | 0 | 0 | 0 | -399.8921 | 0 | 0 | 0 | 0 | 0 | 0 | 0 | 0 | 0 | 0 | -8081.3048 | 0 | 0 | 0 | 0 | 0 | 0 | 0 | 0 | 0 | 0 | 0 | 0 | 0 | 0 | 0 | 0 | 0 | 0 | 0 | 0 | 0 | 0 | 0 | 0 | 0 | 0 | 0 | 0 | 0 | 0 | 0 | 0 | 0 | 0 | 0 | 0 | 0 | 0 | 0 | 0 | 0 | 0 | 0 | 0 | 0 | 0 | 0 | 0 | 0
| FOS.CTL | Petroleum CTL | [18 empty] | -35.17 | 0 | -1290.7168 | 0 | 3.8429 | 0 | 399.0236 | 0 | 0 | 0 | 0 | 0 | 0 | 0 | 0 | 0 | 0 | 0 | 0 | -923.0203 | 0 | 0 | 0 | 0 | 0 | 0 | 0 | 0 | 0 | 0 | 0 | 0 | 0 | 0 | 0 | 0 | 0 | 0 | 0 | 0 | 923.0203 | 0 | 923.0203 | 0 | 28.7347 | 0.0062694 | 0.12957 | 0 | 0 | 0 | 0 | 0 | 55.5596 | 0.13044 | 0 | 0 | 0 | 0 | 0 | 0 | 0 | 0 | 0 | 0 | 0 | 0 | 0 | 0 | 0 | 0 | 0 | 0 | 0 | 0 | 0 | 0 | 0 | 0 | 0 | 0 | 0 | 0 | 0 | 0 | 0 | 0 | 0 | 0 | 84.5606
| FOS.GTL | Petroleum GTL | [18 empty] | -10.8129 | 0 | 0 | 0 | -169.7364 | 0 | 164.4209 | 0 | 0 | 0 | 0 | 0 | 0 | 0 | 0 | 0 | 0 | 0 | 0 | -16.1284 | 0 | 0 | 0 | 0 | 0 | 0 | 0 | -38.8335 | 0 | 0 | 0 | 0 | 0 | 0 | 0 | 0 | 0 | 0 | 0 | -38.8335 | 54.9619 | 0 | 54.9619 | 0 | 3.3818 | 0.0028765 | 0.0084925 | 0 | 0 | 0 | 0 | 0 | 4.7526 | 0.01604 | 0 | 0 | 0 | 0 | 0 | 0 | 0 | 0 | 0 | 0 | 0 | 0 | 0 | 0 | 0 | 0 | 0 | 0 | 0 | 0 | 0 | 0 | 0 | 0 | 0 | 0 | 0 | 0 | 0 | 0 | 0 | 0 | 0 | 0 | 8.1618
| FOS.REF | Petroleum Crude Refineries |  | 0 | 0 |  |  | 0 | 0 | 0 | 0 |  |  |  | 0 | 0 | 0 |  | 0 | 0 | -6.7323 | 0 | 0 | 0 | -1.3971 | 0 | 1138.5813 | 0 | 0 | 0 | 0 | 0 | 0 | 0 | 0 | 0 | 0 | 0 | 0 | 1130.4519 | 0 | 0 | 0 | 0 | 0 | 0 | 0 | -1228.4559 | 0 | 0 | 0 | 0 | 0 | 0 | 0 | 0 | 0 | 0 | 0 | -1228.4559 | 89.8747 | 8.1294 | 98.0041 | 0 | 4.5901 | 0.0038669 | 0.011373 | 0 | 0 | 0 | 0 | 0 | 0 | 0 | 0 | 0 | 0 | 0 | 0 | 0 | 0 | 0 | 0 | 0 | 0 | 0 | 0 | 0 | 0 | 0 | 0 | 0 | 0 | 0 | 0 | 0 | 0 | 0 | 0 | 0 | 0 | 0 | 0 | 0 | 0 | 0 | 0 | 0 | 4.6053
| FOS | Fossil fuel production |  | 0 | 0 |  |  | 0 | 0 | 0 | 0 |  |  |  | 0 | 0 | 0 |  | 0 | 0 | -52.7151 | 0 | -1290.7168 | 0 | -167.2907 | 7681.4128 | 1702.0258 | 399.8921 | 0 | 0 | 0 | 0 | 0 | 0 | 0 | 0 | 0 | 0 | 0 | 8272.608 | -7681.4128 | 0 | 0 | 0 | 0 | 0 | 0 | -1267.2894 | -399.8921 | 0 | 0 | 0 | 0 | 0 | 0 | 0 | 0 | 0 | 0 | -9348.5942 | 1067.8568 | 8.1294 | 1075.9862 | 0 | 36.7065 | 0.013013 | 0.14943 | 0 | 0 | 0 | 0 | 0 | 60.3122 | 0.14648 | 0 | 0 | 0 | 0 | 0 | 0 | 0 | 0 | 0 | 0 | 0 | 0 | 0 | 0 | 0 | 0 | 0 | 0 | 0 | 0 | 0 | 0 | 0 | 0 | 0 | 0 | 0 | 0 | 0 | 0 | 0 | 0 | 0 | 0 | 97.3277
| RE.a | Onshore wind |  | 0 | 0 |  |  | 0 | 0 | 0 | 0 |  |  |  | 0 | 0 | 0 |  | 0 | 0 | 0 | 21.3772 | 0 | 0 | 0 | 0 | 0 | 0 | 0 | 0 | 0 | 0 | 0 | 0 | 0 | 0 | 0 | 0 | 0 | 21.3772 | 0 | 0 | 0 | 0 | 0 | 0 | 0 | 0 | 0 | 0 | 0 | -21.3772 | 0 | 0 | 0 | 0 | 0 | 0 | 0 | -21.3772 | 0 | 0 | 0 | 0 | 0 | 0 | 0 | 0 | 0 | 0 | 0 | 0 | 0 | 0 | 0 | 0 | 0 | 0 | 0 | 0 | 0 | 0 | 0 | 0 | 0 | 0 | 0 | 0 | 0 | 0 | 0 | 0 | 0 | 0 | 0 | 0 | 0 | 0 | 0 | 0 | 0 | 0 | 0 | 0 | 0 | 0 | 0 | 0 | 0
| RE.b | Hydroelectric power stations |  | 0 | 0 |  |  | 0 | 0 | 0 | 0 |  |  |  | 0 | 0 | 0 |  | 0 | 0 | 0 | 37.0013 | 0 | 0 | 0 | 0 | 0 | 0 | 0 | 0 | 0 | 0 | 0 | 0 | 0 | 0 | 0 | 0 | 0 | 37.0013 | 0 | 0 | 0 | 0 | -31.7154 | 0 | 0 | 0 | 0 | 0 | 0 | 0 | 0 | 0 | 0 | -5.2859 | 0 | 0 | 0 | -37.0013 | 0 | 0 | 0 | 0 | 0 | 0 | 0 | 0 | 0 | 0 | 0 | 0 | 0 | 0 | 0 | 0 | 0 | 0 | 0 | 0 | 0 | 0 | 0 | 0 | 0 | 0 | 0 | 0 | 0 | 0 | 0 | 0 | 0 | 0 | 0 | 0 | 0 | 0 | 0 | 0 | 0 | 0 | 0 | 0 | 0 | 0 | 0 | 0 | 0
| RE.c | CSP |  | 0 | 0 |  |  | 0 | 0 | 0 | 0 |  |  |  | 0 | 0 | 0 |  | 0 | 0 | 0 | 5.3017 | 0 | 0 | 0 | 0 | 0 | 0 | 0 | 0 | 0 | 0 | 0 | 0 | 0 | 0 | 0 | 0 | 0 | 5.3017 | 0 | 0 | 0 | 0 | 0 | 0 | 0 | 0 | 0 | 0 | -5.3017 | 0 | 0 | 0 | 0 | 0 | 0 | 0 | 0 | -5.3017 | 0 | 0 | 0 | 0 | 0 | 0 | 0 | 0 | 0 | 0 | 0 | 0 | 0 | 0 | 0 | 0 | 0 | 0 | 0 | 0 | 0 | 0 | 0 | 0 | 0 | 0 | 0 | 0 | 0 | 0 | 0 | 0 | 0 | 0 | 0 | 0 | 0 | 0 | 0 | 0 | 0 | 0 | 0 | 0 | 0 | 0 | 0 | 0 | 0
| RE.e | Centralised PV |  | 0 | 0 |  |  | 0 | 0 | 0 | 0 |  |  |  | 0 | 0 | 0 |  | 0 | 0 | 0 | 11.0054 | 0 | 0 | 0 | 0 | 0 | 0 | 0 | 0 | 0 | 0 | 0 | 0 | 0 | 0 | 0 | 0 | 0 | 11.0054 | 0 | 0 | 0 | 0 | 0 | 0 | 0 | 0 | 0 | 0 | -11.0054 | 0 | 0 | 0 | 0 | 0 | 0 | 0 | 0 | -11.0054 | 0 | 0 | 0 | 0 | 0 | 0 | 0 | 0 | 0 | 0 | 0 | 0 | 0 | 0 | 0 | 0 | 0 | 0 | 0 | 0 | 0 | 0 | 0 | 0 | 0 | 0 | 0 | 0 | 0 | 0 | 0 | 0 | 0 | 0 | 0 | 0 | 0 | 0 | 0 | 0 | 0 | 0 | 0 | 0 | 0 | 0 | 0 | 0 | 0
| RE | National renewable power generation |  | 0 | 0 |  |  | 0 | 0 | 0 | 0 |  |  |  | 0 | 0 | 0 |  | 0 | 0 | 0 | 74.6856 | 0 | 0 | 0 | 0 | 0 | 0 | 0 | 0 | 0 | 0 | 0 | 0 | 0 | 0 | 0 | 0 | 0 | 74.6856 | 0 | 0 | 0 | 0 | -31.7154 | 0 | 0 | 0 | 0 | 0 | -16.3071 | -21.3772 | 0 | 0 | 0 | -5.2859 | 0 | 0 | 0 | -74.6856 | 0 | 0 | 0 | 0 | 0 | 0 | 0 | 0 | 0 | 0 | 0 | 0 | 0 | 0 | 0 | 0 | 0 | 0 | 0 | 0 | 0 | 0 | 0 | 0 | 0 | 0 | 0 | 0 | 0 | 0 | 0 | 0 | 0 | 0 | 0 | 0 | 0 | 0 | 0 | 0 | 0 | 0 | 0 | 0 | 0 | 0 | 0 | 0 | 0
| RE.d | Decentralised PV |  | 0 | 0 |  |  | 0 | 0 | 0 | 0 |  |  |  | 0 | 0 | 0 |  | 0 | 0 | 0.36042 | 0 | 0 | 0 | 0 | 0 | 0 | 0 | 0 | 0 | 0 | 0 | 0 | 0 | 0 | 0 | 0 | 0 | 0 | 0.36042 | 0 | 0 | 0 | 0 | 0 | 0 | 0 | 0 | 0 | 0 | -0.36042 | 0 | 0 | 0 | 0 | 0 | 0 | 0 | 0 | -0.36042 | 0 | 0 | 0 | 0 | 0 | 0 | 0 | 0 | 0 | 0 | 0 | 0 | 0 | 0 | 0 | 0 | 0 | 0 | 0 | 0 | 0 | 0 | 0 | 0 | 0 | 0 | 0 | 0 | 0 | 0 | 0 | 0 | 0 | 0 | 0 | 0 | 0 | 0 | 0 | 0 | 0 | 0 | 0 | 0 | 0 | 0 | 0 | 0 | 0
| RED | Distributed renewable power generation |  | 0 | 0 |  |  | 0 | 0 | 0 | 0 |  |  |  | 0 | 0 | 0 |  | 0 | 0 | 0.36042 | 0 | 0 | 0 | 0 | 0 | 0 | 0 | 0 | 0 | 0 | 0 | 0 | 0 | 0 | 0 | 0 | 0 | 0 | 0.36042 | 0 | 0 | 0 | 0 | 0 | 0 | 0 | 0 | 0 | 0 | -0.36042 | 0 | 0 | 0 | 0 | 0 | 0 | 0 | 0 | -0.36042 | 0 | 0 | 0 | 0 | 0 | 0 | 0 | 0 | 0 | 0 | 0 | 0 | 0 | 0 | 0 | 0 | 0 | 0 | 0 | 0 | 0 | 0 | 0 | 0 | 0 | 0 | 0 | 0 | 0 | 0 | 0 | 0 | 0 | 0 | 0 | 0 | 0 | 0 | 0 | 0 | 0 | 0 | 0 | 0 | 0 | 0 | 0 | 0 | 0
0
| Subtotal.Nuke | Total electricity supply (demand) to this point and taking into account the grid losses | [18 empty] | -1866.8002 | 74.6856 | [40 empty] | 0 | 0
| Nuke | Nuclear power |  | 0 | 0 |  |  | 0 | 0 | 0 | 0 |  |  |  | 0 | 0 | 0 |  | 0 | 0 | 0 | 47.5447 | 0 | 0 | 0 | 0 | 0 | 0 | 0 | 0 | 0 | 0 | 0 | 0 | 0 | 0 | 0 | 0 | 0 | 47.5447 | 0 | 0 | 0 | 0 | 0 | 0 | 0 | 0 | 0 | -148.5771 | 0 | 0 | 0 | 0 | 0 | 0 | 0 | 0 | 0 | -148.5771 | 101.0324 | 0 | 101.0324 | 0 | 0 | 0 | 0 | 0 | 0 | 0 | 0 | 0 | 0 | 0 | 0 | 0 | 0 | 0 | 0 | 0 | 0 | 0 | 0 | 0 | 0 | 0 | 0 | 0 | 0 | 0 | 0 | 0 | 0 | 0 | 0 | 0 | 0 | 0 | 0 | 0 | 0 | 0 | 0 | 0 | 0 | 0 | 0 | 0 | 0
| Nuke | Nuclear power generation |  | 0 | 0 |  |  | 0 | 0 | 0 | 0 |  |  |  | 0 | 0 | 0 |  | 0 | 0 | 0 | 47.5447 | 0 | 0 | 0 | 0 | 0 | 0 | 0 | 0 | 0 | 0 | 0 | 0 | 0 | 0 | 0 | 0 | 0 | 47.5447 | 0 | 0 | 0 | 0 | 0 | 0 | 0 | 0 | 0 | -148.5771 | 0 | 0 | 0 | 0 | 0 | 0 | 0 | 0 | 0 | -148.5771 | 101.0324 | 0 | 101.0324 | 0 | 0 | 0 | 0 | 0 | 0 | 0 | 0 | 0 | 0 | 0 | 0 | 0 | 0 | 0 | 0 | 0 | 0 | 0 | 0 | 0 | 0 | 0 | 0 | 0 | 0 | 0 | 0 | 0 | 0 | 0 | 0 | 0 | 0 | 0 | 0 | 0 | 0 | 0 | 0 | 0 | 0 | 0 | 0 | 0 | 0
0
| Subtotal.Therm.b | Total electricity supply (demand) to this point | [18 empty] | -1866.8002 | 122.2302 | 0 | 0 | 0 | 0 | 0 | 0 | 0 | 0 | 0 | 0 | 0 | 0 | 0 | 0 | 0 | 0 | 0 | [24 empty] | 0
| Therm.b | CCGT |  | 0 | 0 |  |  | 0 | 0 | 0 | 0 |  |  |  | 0 | 0 | 0 |  | 0 | 0 | 0 | 3.6671 | 0 | 0 | 0 | 0 | 0 | -8.9067 | 0 | 0 | 0 | 0 | 0 | 0 | 0 | 0 | 0 | 0 | 0 | -5.2396 | 0 | 0 | 0 | 0 | 0 | 0 | 0 | 0 | 0 | 0 | 0 | 0 | 0 | 0 | 0 | 0 | 0 | 0 | 0 | 0 | 5.2396 | 0 | 5.2396 | 0 | 0.65969 | 0.00056112 | 0.0011519 | 0 | 0 | 0 | 0 | 0 | 0 | 0 | 0 | 0 | 0 | 0 | 0 | 0 | 0 | 0 | 0 | 0 | 0 | 0 | 0 | 0 | 0 | 0 | 0 | 0 | 0 | 0 | 0 | 0 | 0 | 0 | 0 | 0 | 0 | 0 | 0 | 0 | 0 | 0 | 0 | 0 | 0.6614
| Subtotal.Therm.a | Total electricity supply (demand) to this point | [18 empty] | -1866.8002 | 125.8973 | 0 | 0 | 0 | 0 | 0 | -8.9067 | 0 | 0 | 0 | 0 | 0 | 0 | 0 | 0 | 0 | 0 | 0 | [24 empty] | 0
| Therm.a | Biomass/Coal power stations |  | 0 | 0 |  |  | 0 | 0 | 0 | 0 |  |  |  | 0 | 0 | 0 |  | 0 | 0 | 0 | 1740.9029 | -4999.472 | 0 | 0 | 0 | 0 | 0 | 0 | 0 | 0 | 0 | 0 | 0 | 0 | 0 | 0 | 0 | 0 | -3258.5691 | 0 | 0 | 0 | -25.8358 | 0 | 0 | 0 | 0 | 0 | 0 | 0 | 0 | 0 | 0 | 0 | 0 | 0 | 0 | -0.70891 | -26.5447 | 3285.1138 | 0 | 3285.1138 | 0 | 418.1125 | 0.089764 | 1.8486 | 0 | 0 | 0 | 0 | 0 | 0 | 0 | 0 | 0 | 0 | 0 | 0 | 0 | 0 | 0 | 0 | 0 | 0 | 0 | 0 | 0 | 0 | 0 | 0 | 0 | 0 | 0 | 0 | 0 | 0 | 0 | 0 | 0 | 0 | 0 | 0 | 0 | -63.2006 | -0.015321 | -0.31664 | 0 | 356.5183
| Therm | Hydrocarbon fuel power generation |  | 0 | 0 |  |  | 0 | 0 | 0 | 0 |  |  |  | 0 | 0 | 0 |  | 0 | 0 | 0 | 1744.57 | -4999.472 | 0 | 0 | 0 | 0 | -8.9067 | 0 | 0 | 0 | 0 | 0 | 0 | 0 | 0 | 0 | 0 | 0 | -3263.8087 | 0 | 0 | 0 | -25.8358 | 0 | 0 | 0 | 0 | 0 | 0 | 0 | 0 | 0 | 0 | 0 | 0 | 0 | 0 | -0.70891 | -26.5447 | 3290.3534 | 0 | 3290.3534 | 0 | 418.7722 | 0.090326 | 1.8497 | 0 | 0 | 0 | 0 | 0 | 0 | 0 | 0 | 0 | 0 | 0 | 0 | 0 | 0 | 0 | 0 | 0 | 0 | 0 | 0 | 0 | 0 | 0 | 0 | 0 | 0 | 0 | 0 | 0 | 0 | 0 | 0 | 0 | 0 | 0 | 0 | 0 | -63.2006 | -0.015321 | -0.31664 | 0 | 357.1797
0
| Subtotal.Supply | Total supply |  | 0 | 0 | 0 | 0 | 0 | 0 | 0 | 0 | 0 | 0 | 0 | 0 | 0 | 0 | 0 | 0 | 0 | -73.1259 | 1866.8002 | -6292.0151 | -49.1118 | -171.6308 | 7682.9863 | 1702.0258 | 390.9854 | 0 | 0 | 0 | 0 | 0.093189 | 199.8714 | 0.92399 | 7.2018 | 0 | 0 | 0 | 5265.0044 | -7681.4128 | 0 | 0 | -221.8517 | -31.7154 | 0 | 0 | -1267.2894 | -399.8921 | -148.5771 | -16.6675 | -21.3772 | 0 | 0 | 0 | -5.2859 | 0 | 70.4112 | -8.222 | -9731.8799 | 4458.8067 | 8.1294 | 4466.9361 | 0.060573 | 458.9787 | 0.10604 | 2.0187 | 0 | 0 | 0 | 0 | 0 | 60.3122 | 0.14648 | 0 | 0 | 0 | 0 | 0 | 0 | 0 | 22.3075 | 12.8833 | 0 | -49.5809 | 0 | 0 | 0 | 0 | 30.7982 | 1.0252 | 0 | 0 | 0 | 0 | 0 | 0 | 0 | 0 | 0 | -0.36945 | 0 | 0 | 0 | -63.2006 | -0.015321 | -0.31664 | 0 | 475.0935
Distribution, storage, and balancing
| ElcDSB.i | Electricity imports and exports |  | 0 | 0 |  |  | 0 | 0 | 0 | 0 |  |  |  | 0 | 0 | 0 |  | 0 | 0 | -62.5121 | 0 | 0 | 0 | 0 | 0 | 0 | 0 | 0 | 0 | 0 | 0 | 0 | 0 | 0 | 0 | 0 | 0 | 0 | -62.5121 | 0 | 0 | 0 | 0 | 62.5121 | 0 | 0 | 0 | 0 | 0 | 0 | 0 | 0 | 0 | 0 | 0 | 0 | 0 | 0 | 62.5121 | 0 | 0 | 0 | 0 | 0 | 0 | 0 | 0 | 0 | 0 | 0 | 0 | 0 | 0 | 0 | 0 | 0 | 0 | 0 | 0 | 0 | 0 | 0 | 0 | 0 | 0 | 0 | 0 | 0 | 0 | 0 | 0 | 0 | 0 | 0 | 0 | 0 | 0 | 0 | 0 | 0 | 0 | 0 | 0 | 0 | 0 | 0 | 0 | 0
| ElcDSB.s | Electricity storage scheme | [18 empty] | -27.6946 | 0 | 0 | 0 | 0 | 0 | 0 | 0 | 0 | 0 | 0 | 0 | 0 | 0 | 0 | 0 | 0 | 0 | 0 | -27.6946 | 0 | 0 | 0 | 0 | 0 | 0 | 0 | 0 | 0 | 0 | 0 | 0 | 0 | 0 | 0 | 0 | 0 | 0 | 0 | 0 | 27.6946 | 0 | 27.6946 | 0
| Subtotal.ElcDSB.d | Total electricity supply (demand) prior to generation | [18 empty] | -1493.0929 | 0 | -2680.6426 | -1702.7268 | -395.552 | 7682.9863 | 1702.0258 | 399.7974 | 0 | 0 | 0 | 0 | 0.046595 | -196.9865 | 0.92399 | 3.6009 | 0 | 0 | 0 | [24 empty] | 0
| ElcDSB.d | Electricity grid distribution |  | 0 | 0 |  |  | 0 | 0 | 0 | 0 |  |  |  | 0 | 0 | 0 |  | 0 | 0 | -283.8611 | 0 | 0 | 0 | 0 | 0 | 0 | 0 | 0 | 0 | 0 | 0 | 0 | 0 | 0 | 0 | 0 | 0 | 0 | -283.8611 | 0 | 0 | 0 | 0 | 0 | 0 | 0 | 0 | 0 | 0 | 0 | 0 | 0 | 0 | 0 | 0 | 0 | 0 | 0 | 0 | 0 | 283.8611 | 283.8611 | 0 | 0 | 0 | 0 | 0 | 0 | 0 | 0 | 0 | 0 | 0 | 0 | 0 | 0 | 0 | 0 | 0 | 0 | 0 | 0 | 0 | 0 | 0 | 0 | 0 | 0 | 0 | 0 | 0 | 0 | 0 | 0 | 0 | 0 | 0 | 0 | 0 | 0 | 0 | 0 | 0 | 0 | 0 | 0 | 0 | 0
| ElcDSB | Electricity distribution, storage, and balancing |  | 0 | 0 |  |  | 0 | 0 | 0 | 0 |  |  |  | 0 | 0 | 0 |  | 0 | 0 | -374.0678 | 0 | 0 | 0 | 0 | 0 | 0 | 0 | 0 | 0 | 0 | 0 | 0 | 0 | 0 | 0 | 0 | 0 | 0 | -374.0678 | 0 | 0 | 0 | 0 | 62.5121 | 0 | 0 | 0 | 0 | 0 | 0 | 0 | 0 | 0 | 0 | 0 | 0 | 0 | 0 | 62.5121 | 27.6946 | 283.8611 | 311.5557 | 0 | 0 | 0 | 0 | 0 | 0 | 0 | 0 | 0 | 0 | 0 | 0 | 0 | 0 | 0 | 0 | 0 | 0 | 0 | 0 | 0 | 0 | 0 | 0 | 0 | 0 | 0 | 0 | 0 | 0 | 0 | 0 | 0 | 0 | 0 | 0 | 0 | 0 | 0 | 0 | 0 | 0 | 0 | 0 | 0 | 0
| Subtotal.XVI.a | Total supply / (demand) to this point | [18 empty] | -1866.8002 | 1866.8002 | -7681.4128 | -1702.7268 | -399.8921 | 7682.9863 | 1702.0258 | 390.8907 | 0 | 0 | 0 | 0 | 0.093189 | 1.4425 | 0.92399 | 7.2018 | 0 | 0 | 0
| XVI.a | Fuel to primary comodities |  | 0 | 0 |  |  | 0 | 0 | 0 | 0 |  |  |  | 0 | 0 | 0 |  | 0 | 0 | 0 | 0 | 7681.4128 | 1702.7268 | 399.8921 | -7681.4128 | -1702.7268 | -399.8921 | 0 | 0 | 0 | 0 | 0 | 0 | 0 | 0 | 0 | 0 | 0 | 5.6843e-13 | 0 | 0 | 0 | 0 | 0 | 0 | 0 | 0 | 0 | 0 | 0 | 0 | 0 | 0 | 0 | 0 | 0 | 0 | 0 | 0 | 0 | 0 | 0 | 5.6843e-13 | 0 | 0 | 0 | 0 | 0 | 0 | 0 | 0 | 0 | 0 | 0 | 0 | 0 | 0 | 0 | 0 | 0 | 0 | 0 | 0 | 0 | 0 | 0 | 0 | 0 | 0 | 0 | 0 | 0 | 0 | 0 | 0 | 0 | 0 | 0 | 0 | 0 | 0 | 0 | 0 | 0 | 0 | 0 | 0 | 0
* | XVI.b | Imported fuels | [17 empty] | 0 |  | 2.2737e-13 |  |  |  | -1.5735 | 0.70099 | 9.0014 | [11 empty] | 8.1289 | 0 | 0 | 0 | 0 | -2.2737e-13 | 0 |  | -0.70099 | -9.0014 | 0 | 0 | 0 | 0 | 0 | 0 | 0 | 0 | 0 | 0 | -9.7024 |  |  | 0 | -1.5735 | 0 | 0 | 0 | 0 | 0 | 0 | 0 | 0 | 0 | 0 | 0 | 0 | 0 | 0 | 0 | 0 | 0 | 0 | 0 | 0 | 0 | 0 | 0 | 0 | 0 | 0 | 0 | 0 | 0 | 0 | 0 | 0 | 0 | 0 | 0 | 0 | 0 | 0 | 0 | 0 | 0 | 0 | 0 | 0 | 0
* | XVI | Transfers |  | 0 | 0 |  |  | 0 | 0 | 0 | 0 |  |  |  | 0 | 0 | 0 |  | 0 | 0 | 0 | 2.2737e-13 | 7681.4128 | 1702.7268 | 399.8921 | -7682.9863 | -1702.0258 | -390.8907 | 0 | 0 | 0 | 0 | 0 | 0 | 0 | 0 | 0 | 0 | 0 | 8.1289 | 0 | 0 | 0 | 0 | -2.2737e-13 | 0 | 0 | -0.70099 | -9.0014 | 0 | 0 | 0 | 0 | 0 | 0 | 0 | 0 | 0 | 0 | -9.7024 | 0 | 0 | 0 | -1.5735 | 0 | 0 | 0 | 0 | 0 | 0 | 0 | 0 | 0 | 0 | 0 | 0 | 0 | 0 | 0 | 0 | 0 | 0 | 0 | 0 | 0 | 0 | 0 | 0 | 0 | 0 | 0 | 0 | 0 | 0 | 0 | 0 | 0 | 0 | 0 | 0 | 0 | 0 | 0 | 0 | 0 | 0 | 0 | 0 | 0
| Subtotal.Balancing | Total Dist'n, storage, and balancing |  | 0 | 0 | 0 | 0 | 0 | 0 | 0 | 0 | 0 | 0 | 0 | 0 | 0 | 0 | 0 | 0 | 0 | -374.0678 | 2.2737e-13 | 7681.4128 | 1702.7268 | 399.8921 | -7682.9863 | -1702.0258 | -390.8907 | 0 | 0 | 0 | 0 | 0 | 0 | 0 | 0 | 0 | 0 | 0 | -365.9389 | 0 | 0 | 0 | 0 | 62.5121 | 0 | 0 | -0.70099 | -9.0014 | 0 | 0 | 0 | 0 | 0 | 0 | 0 | 0 | 0 | 0 | 52.8097 | 27.6946 | 283.8611 | 311.5557 | -1.5735 | 0 | 0 | 0 | 0 | 0 | 0 | 0 | 0 | 0 | 0 | 0 | 0 | 0 | 0 | 0 | 0 | 0 | 0 | 0 | 0 | 0 | 0 | 0 | 0 | 0 | 0 | 0 | 0 | 0 | 0 | 0 | 0 | 0 | 0 | 0 | 0 | 0 | 0 | 0 | 0 | 0 | 0 | 0 | 0 | 0
| Net balance |  |  | 42.5797 | 453.8612 | 124.6364 | 137.6592 | 14.0333 | 81.2933 | 0 | 140.9135 | 1479.8535 | 59.2074 | 78.01 | 0 | 0 | 0 | 2575.1029 | 0 | 5187.1503 | -1866.8002 | 1866.8002 | 0 | 0 | 0 | 0 | 0 | 0 | 0 | 0 | 0 | 0 | 0.093189 | 1.4425 | 0.92399 | 7.2018 | 0 | 0 | 0 | 9.6615 | -7681.4128 | 0 | 0 | -221.8517 | 30.7967 | 0 | 0 | -1267.9904 | -408.8935 | -148.5771 | -17.3769 | -21.3772 | 0 | 0 | 0 | -5.2859 | 0 | 70.4112 | -8.222 | -9679.7796 | 4189.4644 | 291.9905 | 4481.4549 | -1.5129 | 708.5453 | 0.19027 | 2.7353 | 0 | 0 | 0 | 0 | 0 | 75.4714 | 0.15058 | 0.053419 | 0 | 0 | 0 | 0 | 0 | 0 | 22.3075 | 12.8833 | 0 | -49.5809 | 0 | 0 | 0 | 0 | 30.7982 | 1.0252 | 0 | 0 | 0 | 0 | 0 | 0 | 0 | 0 | 0 | -0.36945 | 0 | 0 | 0 | -63.2006 | -0.015321 | -0.31664 | 0 | 740.6776
[108 empty] | Used in electricity | 357.1797
* | Computed within this worksheet | [106 empty] | Matching electricity | 1866.8002
[108 empty] | emissions factor | 0.19133

## 2040
2040
|  |  | PJ | Uses | [16 empty] | Secondary sources | [19 empty] | Primary Sources | [19 empty] | Adjustments |  |  |  | Emissions (Mt CO2e)
|  |  |  | Cooking | Lighting | Space Heating | Water Heating | Refridgeration | Other Use | Non Energy Use | Cooling | Road transport | Rail transport | Domestic aviation | National navigation | International aviation | International shipping | Industry | Food consumption [UNUSED] | Total uses | Electricity (delivered to end user) | Electricity (supplied to grid) | Solid hydrocarbons | Liquid hydrocarbons | Gaseous hydrocarbons | Coal and fossil waste | Oil and petroleum products | Natural gas | Blast furnace gas | Heat transport | Edible biomass | Energy crops (second generation) | Energy crops (first generation) | Dry biomass and waste | Wet biomass and waste | Gaseous waste | Domestic solar thermal | Other Waste | Hydrogen | Total secondary sources | Coal reserves | Oil reserves | Gas reserves | Biomass | Electricity oversupply (imports) | Petroleum products oversupply | Coal oversupply (imports) | Oil and petroleum products oversupply (imports) | Gas oversupply (imports) | Nuclear fission | Solar | Wind | Tidal | Wave | Geothermal | Hydro | Environmental heat | Agriculture | Waste | Total primary sources | Conversion losses | Distribution losses and own use | Total adjust. | Unallocated | Fuel Combustion |  |  |  | Fugitive Emissions from Fuels |  |  |  | Industrial Processes |  |  |  | Solvent and Other Product Use |  |  |  | Agriculture |  |  |  | Land Use, Land-Use Change and Forestry |  |  |  | Waste |  |  |  | Other |  |  |  | International Aviation and Shipping |  |  |  | Bioenergy credit |  |  |  | Carbon capture |  |  |  | Total
|  | Sector |  | K.01 | L.01 | H.01 | H.02 | H.03 | Z.02 | Z.03 | H.04 | T.01 | T.02 | T.03 | T.04 | T.05 | T.06 | I.01 | F.01 |  | V.01 | V.02 | V.03 | V.04 | V.05 | C.01 | C.02 | C.03 | V.06 | V.07 | V.08 | V.13 | V.14 | V.09 | V.10 | V.15 | V.11 | V.16 | V.12 |  | Q.01 | Q.02 | Q.03 | Y.01 | Y.02 | Y.03 | Y.04 | Y.05 | Y.06 | N.01 | R.01 | R.02 | R.03 | R.04 | R.05 | R.06 | R.07 | A.01 | W.01 |  | X.01 | X.02 |  | Z.01 | 1A | 1A | 1A | 1A | 1B | 1B | 1B | 1B | 2 | 2 | 2 | 2 | 3 | 3 | 3 | 3 | 4 | 4 | 4 | 4 | 5 | 5 | 5 | 5 | 6 | 6 | 6 | 6 | 7 | 7 | 7 | 7 | X1 | X1 | X1 | X1 | X2 | X2 | X2 | X2 | X3 | X3 | X3 | X3
[65 empty] | CO2 | CH4 | N2O | F | CO2 | CH4 | N2O | F | CO2 | CH4 | N2O | F | CO2 | CH4 | N2O | F | CO2 | CH4 | N2O | F | CO2 | CH4 | N2O | F | CO2 | CH4 | N2O | F | CO2 | CH4 | N2O | F | CO2 | CH4 | N2O | F | CO2 | CH4 | N2O | F | CO2 | CH4 | N2O | F
Consumption
| COM.A | Commercial Sector |  | 0.64075 | 348.118 | 85.7389 | 67.6324 | 15.7645 | 72.8188 | 0 | 155.8335 | 0 | 0 | 0 | 0 | 0 | 0 | 0 | 0 | 746.5468 | -249.8337 | 0 | -95.9061 | -3.4148 | -26.4183 | 0 | 0 | 0 | 0 | 0 | 0 | 0 | 0 | 0 | 0 | 0 | 0 | 0 | 0 | -375.5728 | 0 | 0 | 0 | 0 | 0 | 0 | 0 | 0 | 0 | 0 | 0 | 0 | 0 | 0 | 0 | 0 | 0 | 0 | 0 | 0 | -370.974 | 0 | -370.974 | 0 | 11.3817 | 0.003698 | 0.045875 | 0 | 0 | 0 | 0 | 0 | 0 | 0 | 0 | 0 | 0 | 0 | 0 | 0 | 0 | 0 | 0 | 0 | 0 | 0 | 0 | 0 | 0 | 0 | 0 | 0 | 0 | 0 | 0 | 0 | 0 | 0 | 0 | 0 | 0 | 0 | 0 | 0 | 0 | 0 | 0 | 0
| COM | Commercial Sector | Subtotal | 0.64075 | 348.118 | 85.7389 | 67.6324 | 15.7645 | 72.8188 | 0 | 155.8335 | 0 | 0 | 0 | 0 | 0 | 0 | 0 | 0 | 746.5468 | -249.8337 | 0 | -95.9061 | -3.4148 | -26.4183 | 0 | 0 | 0 | 0 | 0 | 0 | 0 | 0 | 0 | 0 | 0 | 0 | 0 | 0 | -375.5728 | 0 | 0 | 0 | 0 | 0 | 0 | 0 | 0 | 0 | 0 | 0 | 0 | 0 | 0 | 0 | 0 | 0 | 0 | 0 | 0 | -370.974 | 0 | -370.974 | 0 | 11.3817 | 0.003698 | 0.045875 | 0 | 0 | 0 | 0 | 0 | 0 | 0 | 0 | 0 | 0 | 0 | 0 | 0 | 0 | 0 | 0 | 0 | 0 | 0 | 0 | 0 | 0 | 0 | 0 | 0 | 0 | 0 | 0 | 0 | 0 | 0 | 0 | 0 | 0 | 0 | 0 | 0 | 0 | 0 | 0 | 0 | 11.4313
| RES.K | Residential Cooking |  | 42.3762 | 0 | 0 | 0 | 0 | 0 | 0 | 0 | 0 | 0 | 0 | 0 | 0 | 0 | 0 | 0 | 42.3762 | -46.4372 | 0 | -3.3064 | -3.6873 | -1.4202 | 0 | 0 | 0 | 0 | 0 | 0 | 0 | 0 | -39.6959 | 0 | 0 | 0 | 0 | 0 | -94.5469 | 0 | 0 | 0 | 0 | 0 | 0 | 0 | 0 | 0 | 0 | 0 | 0 | 0 | 0 | 0 | 0 | 0 | 0 | 0 | 0 | 52.1707 | 0 | 52.1707 | 0 | 0.44884 | 0.00034259 | 0.0011698 | 0 | 0 | 0 | 0 | 0 | 0 | 0 | 0 | 0 | 0 | 0 | 0 | 0 | 0 | 0 | 0 | 0 | 0 | 0 | 0 | 0 | 0 | 0 | 0 | 0 | 0 | 0 | 0 | 0 | 0 | 0 | 0 | 0 | 0 | 0 | 0 | 0 | 0 | 0 | 0 | 0 | 0.45035
| RES.L | Residential Lighting |  | 0 | 148.0145 | 0 | 0 | 0 | 0 | 0 | 0 | 0 | 0 | 0 | 0 | 0 | 0 | 0 | 0 | 148.0145 | -51.8444 | 0 | 0 | -0.16617 | 0 | 0 | 0 | 0 | 0 | 0 | 0 | 0 | 0 | 0 | 0 | 0 | 0 | 0 | 0 | -52.0106 | 0 | 0 | 0 | 0 | 0 | 0 | 0 | 0 | 0 | 0 | 0 | 0 | 0 | 0 | 0 | 0 | 0 | 0 | 0 | 0 | -96.0039 | 0 | -96.0039 | 0 | 0.012308 | 1.0469e-05 | 3.0908e-05 | 0 | 0 | 0 | 0 | 0 | 0 | 0 | 0 | 0 | 0 | 0 | 0 | 0 | 0 | 0 | 0 | 0 | 0 | 0 | 0 | 0 | 0 | 0 | 0 | 0 | 0 | 0 | 0 | 0 | 0 | 0 | 0 | 0 | 0 | 0 | 0 | 0 | 0 | 0 | 0 | 0
| RES.H | Residential Space Heating |  | 0 | 0 | 48.0139 | 0 | 0 | 0 | 0 | 0 | 0 | 0 | 0 | 0 | 0 | 0 | 0 | 0 | 48.0139 | -34.098 | 0 | -20.6839 | -4.4173 | -0.011135 | 0 | 0 | 0 | 0 | 0 | 0 | 0 | 0 | -9.678 | 0 | 0 | 0 | 0 | 0 | -68.8884 | 0 | 0 | 0 | 0 | 0 | 0 | 0 | 0 | 0 | 0 | 0 | 0 | 0 | 0 | 0 | 0 | 0 | 0 | 0 | 0 | 20.8745 | 0 | 20.8745 | 0 | 2.3187 | 0.00071336 | 0.021203 | 0 | 0 | 0 | 0 | 0 | 0 | 0 | 0 | 0 | 0 | 0 | 0 | 0 | 0 | 0 | 0 | 0 | 0 | 0 | 0 | 0 | 0 | 0 | 0 | 0 | 0 | 0 | 0 | 0 | 0 | 0 | 0 | 0 | 0 | 0 | 0 | 0 | 0 | 0 | 0 | 0
| RES.W | Residential Water Heating |  | 0 | 0 | 0 | 81.7871 | 0 | 0 | 0 | 0 | 0 | 0 | 0 | 0 | 0 | 0 | 0 | 0 | 81.7871 | -104.2947 | 0 | 0 | -1.6852 | -0.64837 | 0 | 0 | 0 | 0 | 0 | 0 | 0 | 0 | -7.6664 | 0 | 0 | 0 | 0 | 0 | -114.2947 | 0 | 0 | 0 | 0 | 0 | 0 | 0 | 0 | 0 | 0 | -0.63152 | 0 | 0 | 0 | 0 | 0 | 0 | 0 | 0 | -0.63152 | 33.1391 | 0 | 33.1391 | 0 | 0.16573 | 0.00014702 | 0.00033355 | 0 | 0 | 0 | 0 | 0 | 0 | 0 | 0 | 0 | 0 | 0 | 0 | 0 | 0 | 0 | 0 | 0 | 0 | 0 | 0 | 0 | 0 | 0 | 0 | 0 | 0 | 0 | 0 | 0 | 0 | 0 | 0 | 0 | 0 | 0 | 0 | 0 | 0 | 0 | 0 | 0
| RES.R | Residential Refrigeration |  | 0 | 0 | 0 | 0 | 0 | 0 | 0 | 0 | 0 | 0 | 0 | 0 | 0 | 0 | 0 | 0 | 0 | 0 | 0 | 0 | 0 | 0 | 0 | 0 | 0 | 0 | 0 | 0 | 0 | 0 | 0 | 0 | 0 | 0 | 0 | 0 | 0 | 0 | 0 | 0 | 0 | 0 | 0 | 0 | 0 | 0 | 0 | 0 | 0 | 0 | 0 | 0 | 0 | 0 | 0 | 0 | 0 | 0 | 0 | 0 | 0 | 0 | 0 | 0 | 0 | 0 | 0 | 0 | 0 | 0 | 0 | 0 | 0 | 0 | 0 | 0 | 0 | 0 | 0 | 0 | 0 | 0 | 0 | 0 | 0 | 0 | 0 | 0 | 0 | 0 | 0 | 0 | 0 | 0 | 0 | 0 | 0 | 0 | 0 | 0 | 0 | 0 | 0 | 0 | 0
| RES.O | Residential Other Use |  | 0 | 0 | 0 | 0 | 0 | 17.6805 | 0 | 0 | 0 | 0 | 0 | 0 | 0 | 0 | 0 | 0 | 17.6805 | -22.1006 | 0 | 0 | 0 | 0 | 0 | 0 | 0 | 0 | 0 | 0 | 0 | 0 | 0 | 0 | 0 | 0 | 0 | 0 | -22.1006 | 0 | 0 | 0 | 0 | 0 | 0 | 0 | 0 | 0 | 0 | 0 | 0 | 0 | 0 | 0 | 0 | 0 | 0 | 0 | 0 | 4.4201 | 0 | 4.4201 | 0 | 0 | 0 | 0 | 0 | 0 | 0 | 0 | 0 | 0 | 0 | 0 | 0 | 0 | 0 | 0 | 0 | 0 | 0 | 0 | 0 | 0 | 0 | 0 | 0 | 0 | 0 | 0 | 0 | 0 | 0 | 0 | 0 | 0 | 0 | 0 | 0 | 0 | 0 | 0 | 0 | 0 | 0 | 0 | 0
| RES | Residential | Subtotal | 42.3762 | 148.0145 | 48.0139 | 81.7871 | 0 | 17.6805 | 0 | 0 | 0 | 0 | 0 | 0 | 0 | 0 | 0 | 0 | 337.8722 | -258.7749 | 0 | -23.9903 | -9.956 | -2.0797 | 0 | 0 | 0 | 0 | 0 | 0 | 0 | 0 | -57.0402 | 0 | 0 | 0 | 0 | 0 | -351.8412 | 0 | 0 | 0 | 0 | 0 | 0 | 0 | 0 | 0 | 0 | -0.63152 | 0 | 0 | 0 | 0 | 0 | 0 | 0 | 0 | -0.63152 | 14.6005 | 0 | 14.6005 | -2.4869e-14 | 2.9456 | 0.0012134 | 0.022737 | 0 | 0 | 0 | 0 | 0 | 0 | 0 | 0 | 0 | 0 | 0 | 0 | 0 | 0 | 0 | 0 | 0 | 0 | 0 | 0 | 0 | 0 | 0 | 0 | 0 | 0 | 0 | 0 | 0 | 0 | 0 | 0 | 0 | 0 | 0 | 0 | 0 | 0 | 0 | 0 | 0 | 2.9695
[64 empty] | 0 | [5 empty] | 0 | 0 | 0 | 0 | 0 | 0 | 0 | 0 | 0 | 0 | 0 | 0 | 0 | 0 | 0 | 0 | 0 | 0 | 0 | 0 | 0 | 0 | 0 | 0 | 0 | 0 | 0 | 0 | 0 | 0 | 0 | 0 | 0 | 0 | 0 | 0 | 0 | 0 | 0 | 0
| IND.a | Industry |  | 0 | 0 |  |  | 0 | 0 | 0 | 0 | 0 | 0 | 0 | 0 | 0 | 0 | 3009.6156 | 0 | 3009.6156 | -1059.9858 | 0 | -1464.268 | -96.6514 | -231.8957 | 0 | 0 | 0 | 0 | 0 | 0 | 0 | 0 | -156.8147 | 0 | 0 | 0 | 0 | 0 | -3009.6156 | 0 | 0 | 0 | 0 | 0 | 0 | 0 | 0 | 0 | 0 | 0 | 0 | 0 | 0 | 0 | 0 | 0 | 0 | 0 | 0 | 0 | 0 | 0 | 0 | 142.9452 | 0.036881 | 0.60025 | 0 | 0 | 0 | 0 | 0 | 17.8402 | 0.0048272 | 0.062866 | 0 | 0 | 0 | 0 | 0 | 0 | 0 | 0 | 0 | 0 | 0 | 0 | 0 | 0 | 0 | 0 | 0 | 0 | 0 | 0 | 0 | 0 | 0 | 0 | 0 | 0 | 0 | 0 | 0 | 0 | 0 | 0 | 0 | 161.4902
| IND | Industry |  | 0 | 0 |  |  | 0 | 0 | 0 | 0 | 0 | 0 | 0 | 0 | 0 | 0 | 3009.6156 | 0 | 3009.6156 | -1059.9858 | 0 | -1464.268 | -96.6514 | -231.8957 | 0 | 0 | 0 | 0 | 0 | 0 | 0 | 0 | -156.8147 | 0 | 0 | 0 | 0 | 0 | -3009.6156 | 0 | 0 | 0 | 0 | 0 | 0 | 0 | 0 | 0 | 0 | 0 | 0 | 0 | 0 | 0 | 0 | 0 | 0 | 0 | 0 | 0 | 0 | 0 | 0 | 142.9452 | 0.036881 | 0.60025 | 0 | 0 | 0 | 0 | 0 | 17.8402 | 0.0048272 | 0.062866 | 0 | 0 | 0 | 0 | 0 | 0 | 0 | 0 | 0 | 0 | 0 | 0 | 0 | 0 | 0 | 0 | 0 | 0 | 0 | 0 | 0 | 0 | 0 | 0 | 0 | 0 | 0 | 0 | 0 | 0 | 0 | 0 | 0 | 161.4902
| TRA.a | Domestic transportation |  | 0 | 0 |  |  | 0 | 0 | 0 | 0 | 948.3843 | 2.0651 | 78.01 | 0 | 0 | 0 | 0 | 0 | 1028.4594 | -8.6586 | 0 | 0 | -1019.6927 | 0 | 0 | 0 | -0.10812 | 0 | 0 | 0 | 0 | 0 | 0 | 0 | 0 | 0 | 0 | 0 | -1028.4594 | 0 | 0 | 0 | 0 | 0 | 0 | 0 | 0 | 0 | 0 | 0 | 0 | 0 | 0 | 0 | 0 | 0 | 0 | 0 | 0 | 0 | 0 | 0 | 0 | 71.6816 | 0.017329 | 0.039216 | 0 | 0 | 0 | 0 | 0 | 0 | 0 | 0 | 0 | 0 | 0 | 0 | 0 | 0 | 0 | 0 | 0 | 0 | 0 | 0 | 0 | 0 | 0 | 0 | 0 | 0 | 0 | 0 | 0 | 0 | 0 | 0 | 0 | 0 | 0 | 0 | 0 | 0 | 0 | 0 | 0 | 71.7381
| TRA.b | Domestic freight |  | 0 | 0 |  |  | 0 | 0 | 0 | 0 | 692.9745 | 63.2277 | 0 | 0 | 0 | 0 | 0 | 0 | 756.2022 | -58.3148 | 0 | 0 | -697.8874 | 0 | 0 | 0 | 0 | 0 | 0 | 0 | 0 | 0 | 0 | 0 | 0 | 0 | 0 | 0 | -756.2022 | 0 | 0 | 0 | 0 | 0 | 0 | 0 | 0 | 0 | 0 | 0 | 0 | 0 | 0 | 0 | 0 | 0 | 0 | 0 | 0 | 0 | 0 | 0 | 0 | 50.9842 | 0.035376 | 0.10226 | 0 | 0 | 0 | 0 | 0 | 0 | 0 | 0 | 0 | 0 | 0 | 0 | 0 | 0 | 0 | 0 | 0 | 0 | 0 | 0 | 0 | 0 | 0 | 0 | 0 | 0 | 0 | 0 | 0 | 0 | 0 | 0 | 0 | 0 | 0 | 0 | 0 | 0 | 0 | 0 | 0 | 51.1218
| TRA | Transport |  | 0 | 0 | 0 | 0 | 0 | 0 | 0 | 0 | 1641.3587 | 65.2928 | 78.01 | 0 | 0 | 0 | 0 | 0 | 1784.6616 | -66.9733 | 0 | 0 | -1717.5801 | 0 | 0 | 0 | -0.10812 | 0 | 0 | 0 | 0 | 0 | 0 | 0 | 0 | 0 | 0 | 0 | -1784.6616 | 0 | 0 | 0 | 0 | 0 | 0 | 0 | 0 | 0 | 0 | 0 | 0 | 0 | 0 | 0 | 0 | 0 | 0 | 0 | 0 | 0 | 0 | 0 | 0 | 122.6658 | 0.052705 | 0.14147 | 0 | 0 | 0 | 0 | 0 | 0 | 0 | 0 | 0 | 0 | 0 | 0 | 0 | 0 | 0 | 0 | 0 | 0 | 0 | 0 | 0 | 0 | 0 | 0 | 0 | 0 | 0 | 0 | 0 | 0 | 0 | 0 | 0 | 0 | 0 | 0 | 0 | 0 | 0 | 0 | 0 | 122.8599
0
| Subtotal.Consumption | Total consumption |  | 43.017 | 496.1324 | 133.7528 | 149.4195 | 15.7645 | 90.4993 | 0 | 155.8335 | 1641.3587 | 65.2928 | 78.01 | 0 | 0 | 0 | 3009.6156 | 0 | 5878.6962 | -1635.5678 | 0 | -1584.1644 | -1827.6023 | -260.3937 | 0 | 0 | -0.10812 | 0 | 0 | 0 | 0 | 0 | -213.8549 | 0 | 0 | 0 | 0 | 0 | -5521.6912 | 0 | 0 | 0 | 0 | 0 | 0 | 0 | 0 | 0 | 0 | -0.63152 | 0 | 0 | 0 | 0 | 0 | 0 | 0 | 0 | -0.63152 | -356.3735 | 0 | -356.3735 | 0 | 279.9383 | 0.094498 | 0.81033 | 0 | 0 | 0 | 0 | 0 | 17.8402 | 0.0048272 | 0.062866 | 0 | 0 | 0 | 0 | 0 | 0 | 0 | 0 | 0 | 0 | 0 | 0 | 0 | 0 | 0 | 0 | 0 | 0 | 0 | 0 | 0 | 0 | 0 | 0 | 0 | 0 | 0 | 0 | 0 | 0 | 0 | 0 | 0 | 298.751
Supply
| Subtotal.H2prod | Total supply / (demand) to this poing | [36 empty] | 0
| H2prod | H2 Production for Transport |  | 0 | 0 |  |  | 0 | 0 | 0 | 0 |  |  |  | 0 | 0 | 0 |  | 0 | 0 | 0 | 0 | 0 | 0 | 0 | 0 | 0 | 0 | 0 | 0 | 0 | 0 | 0 | 0 | 0 | 0 | 0 | 0 | 0 | 0 | 0 | 0 | 0 | 0 | 0 | 0 | 0 | 0 | 0 | 0 | 0 | 0 | 0 | 0 | 0 | 0 | 0 | 0 | 0 | 0 | 0 | 0 | 0 | 0 | 0 | 0 | 0 | 0 | 0 | 0 | 0 | 0 | 0 | 0 | 0 | 0 | 0 | 0 | 0 | 0 | 0 | 0 | 0 | 0 | 0 | 0 | 0 | 0 | 0 | 0 | 0 | 0 | 0 | 0 | 0 | 0 | 0 | 0 | 0 | 0 | 0 | 0 | 0 | 0 | 0 | 0 | 0 | 0 | 0
| WST | Waste |  | 0 | 0 |  |  | 0 | 0 | 0 | 0 |  |  |  | 0 | 0 | 0 | 0 | 0 | 0 | 0 | 0 | 0 | 0 | 0 | 1.9294 | 0 | 0 | 0 | 0 | 0 | 0 | 0 | 1.7687 | 1.1358 | 5.0547 | 0 | 0 | 0 | 9.8886 | 0 | 0 | 0 | 0 | 0 | 0 | 0 | 0 | 0 | 0 | 0 | 0 | 0 | 0 | 0 | 0 | 0 | 0 | -9.8886 | -9.8886 | 0 | 0 | 0 | 1.7764e-15 | 0 | 0 | 0 | 0 | 0 | 0 | 0 | 0 | 0 | 0 | 0 | 0 | 0 | 0 | 0 | 0 | 0 | 0 | 0 | 0 | 0 | 0 | 0 | 0 | 0 | 34.7411 | 1.1083 | 0 | 0 | 0 | 0 | 0 | 0 | 0 | 0 | 0 | 0 | 0 | 0 | 0 | 0 | 0 | 0 | 0 | 35.8494
| AGL | Agriculture and land use |  | 0 | 0 | 0 | 0 | 0 | 0 | 0 | 0 | 0 | 0 | 0 | 0 | 0 | 0 | 0 | 0 | 0 | -20.7735 | 0 | -0.52814 | -49.1171 | 0 | 0 | 0 | 0 | 0 | 0 | 0 | 0 | 0.058766 | 1.3811e-07 | 0.027775 | 0 | 0 | 0 | 0 | -70.3323 | 0 | 0 | 0 | 0 | 0 | 0 | 0 | 0 | 0 | 0 | 0 | 0 | 0 | 0 | 0 | 0 | 0 | 70.4188 | 0 | 70.4188 | -0.086541 | 0 | -0.086541 | 1.5821e-15 | 3.5 | 0.002731 | 0.019805 | 0 | 0 | 0 | 0 | 0 | 0 | 0 | 0 | 0 | 0 | 0 | 0 | 0 | 0 | 21.3647 | 12.0405 | 0 | -49.6757 | 0 | 0 | 0 | 0 | 0 | 0 | 0 | 0 | 0 | 0 | 0 | 0 | 0 | 0 | 0 | 0 | 0 | 0 | 0 | 0 | 0 | 0 | 0 | -12.7479
| AGL | Agriculture and Land use |  | 0 | 0 | 0 | 0 | 0 | 0 | 0 | 0 | 0 | 0 | 0 | 0 | 0 | 0 | 0 | 0 | 0 | -20.7735 | 0 | -0.52814 | -49.1171 | 0 | 1.9294 | 0 | 0 | 0 | 0 | 0 | 0 | 0.058766 | 1.7687 | 1.1636 | 5.0547 | 0 | 0 | 0 | -60.4436 | 0 | 0 | 0 | 0 | 0 | 0 | 0 | 0 | 0 | 0 | 0 | 0 | 0 | 0 | 0 | 0 | 0 | 70.4188 | -9.8886 | 60.5302 | -0.086541 | 0 | -0.086541 | 8.6875e-15 | 3.5 | 0.002731 | 0.019805 | 0 | 0 | 0 | 0 | 0 | 0 | 0 | 0 | 0 | 0 | 0 | 0 | 0 | 0 | 21.3647 | 12.0405 | 0 | -49.6757 | 0 | 0 | 0 | 0 | 34.7411 | 1.1083 | 0 | 0 | 0 | 0 | 0 | 0 | 0 | 0 | 0 | 0 | 0 | 0 | 0 | 0 | 0 | 0 | 0 | 23.1015
| Subtotal.BIO.SUP | Total supply / (demand) | [20 empty] | -7280.3651 | -1827.6023 | -260.3937 | [5 empty] | 0 | 0 | 0.058766 | 1.7687 | 1.1636 | 5.0547 | 0 | 0 | 0 | [21 empty] | 0 | 0 | 0 | 0
| BIO.SUP | Supply of biomass for fuel and other | [18 empty] | 0 | 0 | -1.5918 | 0 | -5.9855 | 0 | 0 | 0 | 0 | 0 | 0 | 0 | 0.058766 | 213.8549 | 0 | 5.0547 | 0 | 0 | 0 | 211.3909 | 0 | 0 | 0 | -210.8638 | 0 | 0 | 0 | 0 | 0 | 0 | 0 | 0 | 0 | 0 | 0 | 0 | 0 | 0 | 0 | -210.8638 | -0.45073 | 0 | -0.45073 | 0.076395 | 0 | 0 | 0 | 0 | 0 | 0 | 0 | 0 | 0 | 0 | 0 | 0 | 0 | 0 | 0 | 0 | 0 | 0 | 0 | 0 | 0 | 0 | 0 | 0 | 0 | 0 | 0 | 0 | 0 | 0 | 0 | 0 | 0 | 0 | 0 | 0 | -0.49028 | 0 | 0 | 0 | 0 | 0 | 0 | 0
| FOS.SUP | Fossil Fuel supply |  | 0 | 0 |  |  | 0 | 0 | 0 | 0 |  |  |  | 0 | 0 | 0 |  | 0 | 0 | 0 | 0 | 0 | 0 | 0 | 8539.531 | 0 | 480.6038 | 0 | 0 | 0 | 0 | 0 | 0 | 0 | 0 | 0 | 0 | 0 | 9020.1348 | -8539.531 | 0 | 0 | 0 | 0 | 0 | 0 | 0 | -480.6038 | 0 | 0 | 0 | 0 | 0 | 0 | 0 | 0 | 0 | 0 | -9020.1348 | 0 | 0 | 0 | 0 | 0 | 0 | 0 | 0 | 0 | 0 | 0 | 0 | 0 | 0 | 0 | 0 | 0 | 0 | 0 | 0 | 0 | 0 | 0 | 0 | 0 | 0 | 0 | 0 | 0 | 0 | 0 | 0 | 0 | 0 | 0 | 0 | 0 | 0 | 0 | 0 | 0 | 0 | 0 | 0 | 0 | 0 | 0 | 0 | 0
| FOS.CTL | Petroleum CTL | [18 empty] | -34.2525 | 0 | -1257.046 | 0 | 4.7652 | 0 | 399.0236 | 0 | 0 | 0 | 0 | 0 | 0 | 0 | 0 | 0 | 0 | 0 | 0 | -887.5096 | 0 | 0 | 0 | 0 | 0 | 0 | 0 | 0 | 0 | 0 | 0 | 0 | 0 | 0 | 0 | 0 | 0 | 0 | 0 | 0 | 887.5096 | 0 | 887.5096 | 0 | 27.9851 | 0.0061058 | 0.12619 | 0 | 0 | 0 | 0 | 0 | 54.1102 | 0.12704 | 0 | 0 | 0 | 0 | 0 | 0 | 0 | 0 | 0 | 0 | 0 | 0 | 0 | 0 | 0 | 0 | 0 | 0 | 0 | 0 | 0 | 0 | 0 | 0 | 0 | 0 | 0 | 0 | 0 | 0 | 0 | 0 | 0 | 0 | 82.3546
| FOS.GTL | Petroleum GTL | [18 empty] | -13.8522 | 0 | 0 | 0 | -217.4464 | 0 | 219.2278 | 0 | 0 | 0 | 0 | 0 | 0 | 0 | 0 | 0 | 0 | 0 | 0 | -12.0708 | 0 | 0 | 0 | 0 | 0 | 0 | 0 | -49.7489 | 0 | 0 | 0 | 0 | 0 | 0 | 0 | 0 | 0 | 0 | 0 | -49.7489 | 61.8197 | 0 | 61.8197 | 0 | 3.66 | 0.0031132 | 0.0091913 | 0 | 0 | 0 | 0 | 0 | 6.0885 | 0.020549 | 0 | 0 | 0 | 0 | 0 | 0 | 0 | 0 | 0 | 0 | 0 | 0 | 0 | 0 | 0 | 0 | 0 | 0 | 0 | 0 | 0 | 0 | 0 | 0 | 0 | 0 | 0 | 0 | 0 | 0 | 0 | 0 | 0 | 0 | 9.7814
| FOS.REF | Petroleum Crude Refineries |  | 0 | 0 |  |  | 0 | 0 | 0 | 0 |  |  |  | 0 | 0 | 0 |  | 0 | 0 | -7.4365 | 0 | 0 | 0 | -1.5433 | 0 | 1257.6936 | 0 | 0 | 0 | 0 | 0 | 0 | 0 | 0 | 0 | 0 | 0 | 0 | 1248.7137 | 0 | 0 | 0 | 0 | 0 | 0 | 0 | -1356.9705 | 0 | 0 | 0 | 0 | 0 | 0 | 0 | 0 | 0 | 0 | 0 | -1356.9705 | 99.2769 | 8.9798 | 108.2567 | 0 | 5.0702 | 0.0042714 | 0.012563 | 0 | 0 | 0 | 0 | 0 | 0 | 0 | 0 | 0 | 0 | 0 | 0 | 0 | 0 | 0 | 0 | 0 | 0 | 0 | 0 | 0 | 0 | 0 | 0 | 0 | 0 | 0 | 0 | 0 | 0 | 0 | 0 | 0 | 0 | 0 | 0 | 0 | 0 | 0 | 0 | 0 | 5.0871
| FOS | Fossil fuel production |  | 0 | 0 |  |  | 0 | 0 | 0 | 0 |  |  |  | 0 | 0 | 0 |  | 0 | 0 | -55.5412 | 0 | -1257.046 | 0 | -214.2245 | 8539.531 | 1875.9451 | 480.6038 | 0 | 0 | 0 | 0 | 0 | 0 | 0 | 0 | 0 | 0 | 0 | 9369.2681 | -8539.531 | 0 | 0 | 0 | 0 | 0 | 0 | -1406.7194 | -480.6038 | 0 | 0 | 0 | 0 | 0 | 0 | 0 | 0 | 0 | 0 | -10426.8541 | 1048.6061 | 8.9798 | 1057.586 | 0 | 36.7153 | 0.01349 | 0.14794 | 0 | 0 | 0 | 0 | 0 | 60.1987 | 0.14758 | 0 | 0 | 0 | 0 | 0 | 0 | 0 | 0 | 0 | 0 | 0 | 0 | 0 | 0 | 0 | 0 | 0 | 0 | 0 | 0 | 0 | 0 | 0 | 0 | 0 | 0 | 0 | 0 | 0 | 0 | 0 | 0 | 0 | 0 | 97.2231
| RE.a | Onshore wind |  | 0 | 0 |  |  | 0 | 0 | 0 | 0 |  |  |  | 0 | 0 | 0 |  | 0 | 0 | 0 | 21.3772 | 0 | 0 | 0 | 0 | 0 | 0 | 0 | 0 | 0 | 0 | 0 | 0 | 0 | 0 | 0 | 0 | 0 | 21.3772 | 0 | 0 | 0 | 0 | 0 | 0 | 0 | 0 | 0 | 0 | 0 | -21.3772 | 0 | 0 | 0 | 0 | 0 | 0 | 0 | -21.3772 | 0 | 0 | 0 | 0 | 0 | 0 | 0 | 0 | 0 | 0 | 0 | 0 | 0 | 0 | 0 | 0 | 0 | 0 | 0 | 0 | 0 | 0 | 0 | 0 | 0 | 0 | 0 | 0 | 0 | 0 | 0 | 0 | 0 | 0 | 0 | 0 | 0 | 0 | 0 | 0 | 0 | 0 | 0 | 0 | 0 | 0 | 0 | 0 | 0
| RE.b | Hydroelectric power stations |  | 0 | 0 |  |  | 0 | 0 | 0 | 0 |  |  |  | 0 | 0 | 0 |  | 0 | 0 | 0 | 37.0013 | 0 | 0 | 0 | 0 | 0 | 0 | 0 | 0 | 0 | 0 | 0 | 0 | 0 | 0 | 0 | 0 | 0 | 37.0013 | 0 | 0 | 0 | 0 | -31.7154 | 0 | 0 | 0 | 0 | 0 | 0 | 0 | 0 | 0 | 0 | -5.2859 | 0 | 0 | 0 | -37.0013 | 0 | 0 | 0 | 0 | 0 | 0 | 0 | 0 | 0 | 0 | 0 | 0 | 0 | 0 | 0 | 0 | 0 | 0 | 0 | 0 | 0 | 0 | 0 | 0 | 0 | 0 | 0 | 0 | 0 | 0 | 0 | 0 | 0 | 0 | 0 | 0 | 0 | 0 | 0 | 0 | 0 | 0 | 0 | 0 | 0 | 0 | 0 | 0 | 0
| RE.c | CSP |  | 0 | 0 |  |  | 0 | 0 | 0 | 0 |  |  |  | 0 | 0 | 0 |  | 0 | 0 | 0 | 5.3017 | 0 | 0 | 0 | 0 | 0 | 0 | 0 | 0 | 0 | 0 | 0 | 0 | 0 | 0 | 0 | 0 | 0 | 5.3017 | 0 | 0 | 0 | 0 | 0 | 0 | 0 | 0 | 0 | 0 | -5.3017 | 0 | 0 | 0 | 0 | 0 | 0 | 0 | 0 | -5.3017 | 0 | 0 | 0 | 0 | 0 | 0 | 0 | 0 | 0 | 0 | 0 | 0 | 0 | 0 | 0 | 0 | 0 | 0 | 0 | 0 | 0 | 0 | 0 | 0 | 0 | 0 | 0 | 0 | 0 | 0 | 0 | 0 | 0 | 0 | 0 | 0 | 0 | 0 | 0 | 0 | 0 | 0 | 0 | 0 | 0 | 0 | 0 | 0 | 0
| RE.e | Centralised PV |  | 0 | 0 |  |  | 0 | 0 | 0 | 0 |  |  |  | 0 | 0 | 0 |  | 0 | 0 | 0 | 11.0054 | 0 | 0 | 0 | 0 | 0 | 0 | 0 | 0 | 0 | 0 | 0 | 0 | 0 | 0 | 0 | 0 | 0 | 11.0054 | 0 | 0 | 0 | 0 | 0 | 0 | 0 | 0 | 0 | 0 | -11.0054 | 0 | 0 | 0 | 0 | 0 | 0 | 0 | 0 | -11.0054 | 0 | 0 | 0 | 0 | 0 | 0 | 0 | 0 | 0 | 0 | 0 | 0 | 0 | 0 | 0 | 0 | 0 | 0 | 0 | 0 | 0 | 0 | 0 | 0 | 0 | 0 | 0 | 0 | 0 | 0 | 0 | 0 | 0 | 0 | 0 | 0 | 0 | 0 | 0 | 0 | 0 | 0 | 0 | 0 | 0 | 0 | 0 | 0 | 0
| RE | National renewable power generation |  | 0 | 0 |  |  | 0 | 0 | 0 | 0 |  |  |  | 0 | 0 | 0 |  | 0 | 0 | 0 | 74.6856 | 0 | 0 | 0 | 0 | 0 | 0 | 0 | 0 | 0 | 0 | 0 | 0 | 0 | 0 | 0 | 0 | 0 | 74.6856 | 0 | 0 | 0 | 0 | -31.7154 | 0 | 0 | 0 | 0 | 0 | -16.3071 | -21.3772 | 0 | 0 | 0 | -5.2859 | 0 | 0 | 0 | -74.6856 | 0 | 0 | 0 | 0 | 0 | 0 | 0 | 0 | 0 | 0 | 0 | 0 | 0 | 0 | 0 | 0 | 0 | 0 | 0 | 0 | 0 | 0 | 0 | 0 | 0 | 0 | 0 | 0 | 0 | 0 | 0 | 0 | 0 | 0 | 0 | 0 | 0 | 0 | 0 | 0 | 0 | 0 | 0 | 0 | 0 | 0 | 0 | 0 | 0
| RE.d | Decentralised PV |  | 0 | 0 |  |  | 0 | 0 | 0 | 0 |  |  |  | 0 | 0 | 0 |  | 0 | 0 | 0.47019 | 0 | 0 | 0 | 0 | 0 | 0 | 0 | 0 | 0 | 0 | 0 | 0 | 0 | 0 | 0 | 0 | 0 | 0 | 0.47019 | 0 | 0 | 0 | 0 | 0 | 0 | 0 | 0 | 0 | 0 | -0.47019 | 0 | 0 | 0 | 0 | 0 | 0 | 0 | 0 | -0.47019 | 0 | 0 | 0 | 0 | 0 | 0 | 0 | 0 | 0 | 0 | 0 | 0 | 0 | 0 | 0 | 0 | 0 | 0 | 0 | 0 | 0 | 0 | 0 | 0 | 0 | 0 | 0 | 0 | 0 | 0 | 0 | 0 | 0 | 0 | 0 | 0 | 0 | 0 | 0 | 0 | 0 | 0 | 0 | 0 | 0 | 0 | 0 | 0 | 0
| RED | Distributed renewable power generation |  | 0 | 0 |  |  | 0 | 0 | 0 | 0 |  |  |  | 0 | 0 | 0 |  | 0 | 0 | 0.47019 | 0 | 0 | 0 | 0 | 0 | 0 | 0 | 0 | 0 | 0 | 0 | 0 | 0 | 0 | 0 | 0 | 0 | 0 | 0.47019 | 0 | 0 | 0 | 0 | 0 | 0 | 0 | 0 | 0 | 0 | -0.47019 | 0 | 0 | 0 | 0 | 0 | 0 | 0 | 0 | -0.47019 | 0 | 0 | 0 | 0 | 0 | 0 | 0 | 0 | 0 | 0 | 0 | 0 | 0 | 0 | 0 | 0 | 0 | 0 | 0 | 0 | 0 | 0 | 0 | 0 | 0 | 0 | 0 | 0 | 0 | 0 | 0 | 0 | 0 | 0 | 0 | 0 | 0 | 0 | 0 | 0 | 0 | 0 | 0 | 0 | 0 | 0 | 0 | 0 | 0
0
| Subtotal.Nuke | Total electricity supply (demand) to this point and taking into account the grid losses | [18 empty] | -2128.8278 | 74.6856 | [40 empty] | 0 | 0
| Nuke | Nuclear power |  | 0 | 0 |  |  | 0 | 0 | 0 | 0 |  |  |  | 0 | 0 | 0 |  | 0 | 0 | 0 | 47.5447 | 0 | 0 | 0 | 0 | 0 | 0 | 0 | 0 | 0 | 0 | 0 | 0 | 0 | 0 | 0 | 0 | 0 | 47.5447 | 0 | 0 | 0 | 0 | 0 | 0 | 0 | 0 | 0 | -148.5771 | 0 | 0 | 0 | 0 | 0 | 0 | 0 | 0 | 0 | -148.5771 | 101.0324 | 0 | 101.0324 | 0 | 0 | 0 | 0 | 0 | 0 | 0 | 0 | 0 | 0 | 0 | 0 | 0 | 0 | 0 | 0 | 0 | 0 | 0 | 0 | 0 | 0 | 0 | 0 | 0 | 0 | 0 | 0 | 0 | 0 | 0 | 0 | 0 | 0 | 0 | 0 | 0 | 0 | 0 | 0 | 0 | 0 | 0 | 0 | 0 | 0
| Nuke | Nuclear power generation |  | 0 | 0 |  |  | 0 | 0 | 0 | 0 |  |  |  | 0 | 0 | 0 |  | 0 | 0 | 0 | 47.5447 | 0 | 0 | 0 | 0 | 0 | 0 | 0 | 0 | 0 | 0 | 0 | 0 | 0 | 0 | 0 | 0 | 0 | 47.5447 | 0 | 0 | 0 | 0 | 0 | 0 | 0 | 0 | 0 | -148.5771 | 0 | 0 | 0 | 0 | 0 | 0 | 0 | 0 | 0 | -148.5771 | 101.0324 | 0 | 101.0324 | 0 | 0 | 0 | 0 | 0 | 0 | 0 | 0 | 0 | 0 | 0 | 0 | 0 | 0 | 0 | 0 | 0 | 0 | 0 | 0 | 0 | 0 | 0 | 0 | 0 | 0 | 0 | 0 | 0 | 0 | 0 | 0 | 0 | 0 | 0 | 0 | 0 | 0 | 0 | 0 | 0 | 0 | 0 | 0 | 0 | 0
0
| Subtotal.Therm.b | Total electricity supply (demand) to this point | [18 empty] | -2128.8278 | 122.2302 | 0 | 0 | 0 | 0 | 0 | 0 | 0 | 0 | 0 | 0 | 0 | 0 | 0 | 0 | 0 | 0 | 0 | [24 empty] | 0
| Therm.b | CCGT |  | 0 | 0 |  |  | 0 | 0 | 0 | 0 |  |  |  | 0 | 0 | 0 |  | 0 | 0 | 0 | 3.86 | 0 | 0 | 0 | 0 | 0 | -9.5992 | 0 | 0 | 0 | 0 | 0 | 0 | 0 | 0 | 0 | 0 | 0 | -5.7392 | 0 | 0 | 0 | 0 | 0 | 0 | 0 | 0 | 0 | 0 | 0 | 0 | 0 | 0 | 0 | 0 | 0 | 0 | 0 | 0 | 5.7392 | 0 | 5.7392 | 0 | 0.71098 | 0.00060475 | 0.0012807 | 0 | 0 | 0 | 0 | 0 | 0 | 0 | 0 | 0 | 0 | 0 | 0 | 0 | 0 | 0 | 0 | 0 | 0 | 0 | 0 | 0 | 0 | 0 | 0 | 0 | 0 | 0 | 0 | 0 | 0 | 0 | 0 | 0 | 0 | 0 | 0 | 0 | 0 | 0 | 0 | 0 | 0.71286
| Subtotal.Therm.a | Total electricity supply (demand) to this point | [18 empty] | -2128.8278 | 126.0902 | 0 | 0 | 0 | 0 | 0 | -9.5992 | 0 | 0 | 0 | 0 | 0 | 0 | 0 | 0 | 0 | 0 | 0 | [24 empty] | 0
| Therm.a | Biomass/Coal power stations |  | 0 | 0 |  |  | 0 | 0 | 0 | 0 |  |  |  | 0 | 0 | 0 |  | 0 | 0 | 0 | 2002.7376 | -5696.2007 | 0 | 0 | 0 | 0 | 0 | 0 | 0 | 0 | 0 | 0 | 0 | 0 | 0 | 0 | 0 | 0 | -3693.4631 | 0 | 0 | 0 | -25.8358 | 0 | 0 | 0 | 0 | 0 | 0 | 0 | 0 | 0 | 0 | 0 | 0 | 0 | 0 | -0.70891 | -26.5447 | 3720.0078 | 0 | 3720.0078 | 0 | 464.4144 | 0.099343 | 2.047 | 0 | 0 | 0 | 0 | 0 | 0 | 0 | 0 | 0 | 0 | 0 | 0 | 0 | 0 | 0 | 0 | 0 | 0 | 0 | 0 | 0 | 0 | 0 | 0 | 0 | 0 | 0 | 0 | 0 | 0 | 0 | 0 | 0 | 0 | 0 | 0 | 0 | -83.9248 | -0.020345 | -0.42047 | 0 | 382.1951
| Therm | Hydrocarbon fuel power generation |  | 0 | 0 |  |  | 0 | 0 | 0 | 0 |  |  |  | 0 | 0 | 0 |  | 0 | 0 | 0 | 2006.5976 | -5696.2007 | 0 | 0 | 0 | 0 | -9.5992 | 0 | 0 | 0 | 0 | 0 | 0 | 0 | 0 | 0 | 0 | 0 | -3699.2023 | 0 | 0 | 0 | -25.8358 | 0 | 0 | 0 | 0 | 0 | 0 | 0 | 0 | 0 | 0 | 0 | 0 | 0 | 0 | -0.70891 | -26.5447 | 3725.747 | 0 | 3725.747 | 0 | 465.1254 | 0.099948 | 2.0483 | 0 | 0 | 0 | 0 | 0 | 0 | 0 | 0 | 0 | 0 | 0 | 0 | 0 | 0 | 0 | 0 | 0 | 0 | 0 | 0 | 0 | 0 | 0 | 0 | 0 | 0 | 0 | 0 | 0 | 0 | 0 | 0 | 0 | 0 | 0 | 0 | 0 | -83.9248 | -0.020345 | -0.42047 | 0 | 382.908
0
| Subtotal.Supply | Total supply |  | 0 | 0 | 0 | 0 | 0 | 0 | 0 | 0 | 0 | 0 | 0 | 0 | 0 | 0 | 0 | 0 | 0 | -75.8445 | 2128.8278 | -6955.3666 | -49.1171 | -220.2101 | 8541.4604 | 1875.9451 | 471.0046 | 0 | 0 | 0 | 0 | 0.11753 | 215.6235 | 1.1636 | 10.1093 | 0 | 0 | 0 | 5943.7136 | -8539.531 | 0 | 0 | -236.6996 | -31.7154 | 0 | 0 | -1406.7194 | -480.6038 | -148.5771 | -16.7773 | -21.3772 | 0 | 0 | 0 | -5.2859 | 0 | 70.4188 | -10.5975 | -10827.4653 | 4874.8483 | 8.9798 | 4883.8282 | 0.076395 | 505.3407 | 0.11617 | 2.2161 | 0 | 0 | 0 | 0 | 0 | 60.1987 | 0.14758 | 0 | 0 | 0 | 0 | 0 | 0 | 0 | 21.3647 | 12.0405 | 0 | -49.6757 | 0 | 0 | 0 | 0 | 34.7411 | 1.1083 | 0 | 0 | 0 | 0 | 0 | 0 | 0 | 0 | 0 | -0.49028 | 0 | 0 | 0 | -83.9248 | -0.020345 | -0.42047 | 0 | 502.7423
Distribution, storage, and balancing
| ElcDSB.i | Electricity imports and exports |  | 0 | 0 |  |  | 0 | 0 | 0 | 0 |  |  |  | 0 | 0 | 0 |  | 0 | 0 | -64.7 | 0 | 0 | 0 | 0 | 0 | 0 | 0 | 0 | 0 | 0 | 0 | 0 | 0 | 0 | 0 | 0 | 0 | 0 | -64.7 | 0 | 0 | 0 | 0 | 64.7 | 0 | 0 | 0 | 0 | 0 | 0 | 0 | 0 | 0 | 0 | 0 | 0 | 0 | 0 | 64.7 | 0 | 0 | 0 | 0 | 0 | 0 | 0 | 0 | 0 | 0 | 0 | 0 | 0 | 0 | 0 | 0 | 0 | 0 | 0 | 0 | 0 | 0 | 0 | 0 | 0 | 0 | 0 | 0 | 0 | 0 | 0 | 0 | 0 | 0 | 0 | 0 | 0 | 0 | 0 | 0 | 0 | 0 | 0 | 0 | 0 | 0 | 0 | 0 | 0
| ElcDSB.s | Electricity storage scheme | [18 empty] | -27.6946 | 0 | 0 | 0 | 0 | 0 | 0 | 0 | 0 | 0 | 0 | 0 | 0 | 0 | 0 | 0 | 0 | 0 | 0 | -27.6946 | 0 | 0 | 0 | 0 | 0 | 0 | 0 | 0 | 0 | 0 | 0 | 0 | 0 | 0 | 0 | 0 | 0 | 0 | 0 | 0 | 27.6946 | 0 | 27.6946 | 0
| Subtotal.ElcDSB.d | Total electricity supply (demand) prior to generation | [18 empty] | -1711.8825 | 0 | -2841.7385 | -1876.7194 | -474.6182 | 8541.4604 | 1875.9451 | 480.4957 | 0 | 0 | 0 | 0 | 0.058766 | -212.0862 | 1.1636 | 5.0547 | 0 | 0 | 0 | [24 empty] | 0
| ElcDSB.d | Electricity grid distribution |  | 0 | 0 |  |  | 0 | 0 | 0 | 0 |  |  |  | 0 | 0 | 0 |  | 0 | 0 | -325.0209 | 0 | 0 | 0 | 0 | 0 | 0 | 0 | 0 | 0 | 0 | 0 | 0 | 0 | 0 | 0 | 0 | 0 | 0 | -325.0209 | 0 | 0 | 0 | 0 | 0 | 0 | 0 | 0 | 0 | 0 | 0 | 0 | 0 | 0 | 0 | 0 | 0 | 0 | 0 | 0 | 0 | 325.0209 | 325.0209 | 0 | 0 | 0 | 0 | 0 | 0 | 0 | 0 | 0 | 0 | 0 | 0 | 0 | 0 | 0 | 0 | 0 | 0 | 0 | 0 | 0 | 0 | 0 | 0 | 0 | 0 | 0 | 0 | 0 | 0 | 0 | 0 | 0 | 0 | 0 | 0 | 0 | 0 | 0 | 0 | 0 | 0 | 0 | 0 | 0 | 0
| ElcDSB | Electricity distribution, storage, and balancing |  | 0 | 0 |  |  | 0 | 0 | 0 | 0 |  |  |  | 0 | 0 | 0 |  | 0 | 0 | -417.4155 | 0 | 0 | 0 | 0 | 0 | 0 | 0 | 0 | 0 | 0 | 0 | 0 | 0 | 0 | 0 | 0 | 0 | 0 | -417.4155 | 0 | 0 | 0 | 0 | 64.7 | 0 | 0 | 0 | 0 | 0 | 0 | 0 | 0 | 0 | 0 | 0 | 0 | 0 | 0 | 64.7 | 27.6946 | 325.0209 | 352.7155 | 0 | 0 | 0 | 0 | 0 | 0 | 0 | 0 | 0 | 0 | 0 | 0 | 0 | 0 | 0 | 0 | 0 | 0 | 0 | 0 | 0 | 0 | 0 | 0 | 0 | 0 | 0 | 0 | 0 | 0 | 0 | 0 | 0 | 0 | 0 | 0 | 0 | 0 | 0 | 0 | 0 | 0 | 0 | 0 | 0 | 0
| Subtotal.XVI.a | Total supply / (demand) to this point | [18 empty] | -2128.8278 | 2128.8278 | -8539.531 | -1876.7194 | -480.6038 | 8541.4604 | 1875.9451 | 470.8965 | 0 | 0 | 0 | 0 | 0.11753 | 1.7687 | 1.1636 | 10.1093 | 0 | 0 | 0
| XVI.a | Fuel to primary comodities |  | 0 | 0 |  |  | 0 | 0 | 0 | 0 |  |  |  | 0 | 0 | 0 |  | 0 | 0 | 0 | 0 | 8539.531 | 1876.7194 | 480.6038 | -8539.531 | -1876.7194 | -480.6038 | 0 | 0 | 0 | 0 | 0 | 0 | 0 | 0 | 0 | 0 | 0 | -7.9581e-13 | 0 | 0 | 0 | 0 | 0 | 0 | 0 | 0 | 0 | 0 | 0 | 0 | 0 | 0 | 0 | 0 | 0 | 0 | 0 | 0 | 0 | 0 | 0 | -7.9581e-13 | 0 | 0 | 0 | 0 | 0 | 0 | 0 | 0 | 0 | 0 | 0 | 0 | 0 | 0 | 0 | 0 | 0 | 0 | 0 | 0 | 0 | 0 | 0 | 0 | 0 | 0 | 0 | 0 | 0 | 0 | 0 | 0 | 0 | 0 | 0 | 0 | 0 | 0 | 0 | 0 | 0 | 0 | 0 | 0 | 0
* | XVI.b | Imported fuels | [17 empty] | 0 |  | 0 |  |  |  | -1.9294 | 0.77433 | 9.7073 | [11 empty] | 8.5522 | 0 | 0 | 0 | 0 | 0 | 0 |  | -0.77433 | -9.7073 | 0 | 0 | 0 | 0 | 0 | 0 | 0 | 0 | 0 | 0 | -10.4816 |  |  | 0 | -1.9294 | 0 | 0 | 0 | 0 | 0 | 0 | 0 | 0 | 0 | 0 | 0 | 0 | 0 | 0 | 0 | 0 | 0 | 0 | 0 | 0 | 0 | 0 | 0 | 0 | 0 | 0 | 0 | 0 | 0 | 0 | 0 | 0 | 0 | 0 | 0 | 0 | 0 | 0 | 0 | 0 | 0 | 0 | 0 | 0 | 0
* | XVI | Transfers |  | 0 | 0 |  |  | 0 | 0 | 0 | 0 |  |  |  | 0 | 0 | 0 |  | 0 | 0 | 0 | 0 | 8539.531 | 1876.7194 | 480.6038 | -8541.4604 | -1875.9451 | -470.8965 | 0 | 0 | 0 | 0 | 0 | 0 | 0 | 0 | 0 | 0 | 0 | 8.5522 | 0 | 0 | 0 | 0 | 0 | 0 | 0 | -0.77433 | -9.7073 | 0 | 0 | 0 | 0 | 0 | 0 | 0 | 0 | 0 | 0 | -10.4816 | 0 | 0 | 0 | -1.9294 | 0 | 0 | 0 | 0 | 0 | 0 | 0 | 0 | 0 | 0 | 0 | 0 | 0 | 0 | 0 | 0 | 0 | 0 | 0 | 0 | 0 | 0 | 0 | 0 | 0 | 0 | 0 | 0 | 0 | 0 | 0 | 0 | 0 | 0 | 0 | 0 | 0 | 0 | 0 | 0 | 0 | 0 | 0 | 0 | 0
| Subtotal.Balancing | Total Dist'n, storage, and balancing |  | 0 | 0 | 0 | 0 | 0 | 0 | 0 | 0 | 0 | 0 | 0 | 0 | 0 | 0 | 0 | 0 | 0 | -417.4155 | 0 | 8539.531 | 1876.7194 | 480.6038 | -8541.4604 | -1875.9451 | -470.8965 | 0 | 0 | 0 | 0 | 0 | 0 | 0 | 0 | 0 | 0 | 0 | -408.8633 | 0 | 0 | 0 | 0 | 64.7 | 0 | 0 | -0.77433 | -9.7073 | 0 | 0 | 0 | 0 | 0 | 0 | 0 | 0 | 0 | 0 | 54.2184 | 27.6946 | 325.0209 | 352.7155 | -1.9294 | 0 | 0 | 0 | 0 | 0 | 0 | 0 | 0 | 0 | 0 | 0 | 0 | 0 | 0 | 0 | 0 | 0 | 0 | 0 | 0 | 0 | 0 | 0 | 0 | 0 | 0 | 0 | 0 | 0 | 0 | 0 | 0 | 0 | 0 | 0 | 0 | 0 | 0 | 0 | 0 | 0 | 0 | 0 | 0 | 0
| Net balance |  |  | 43.017 | 496.1324 | 133.7528 | 149.4195 | 15.7645 | 90.4993 | 0 | 155.8335 | 1641.3587 | 65.2928 | 78.01 | 0 | 0 | 0 | 3009.6156 | 0 | 5878.6962 | -2128.8278 | 2128.8278 | 0 | 0 | 0 | 0 | 0 | 0 | 0 | 0 | 0 | 0 | 0.11753 | 1.7687 | 1.1636 | 10.1093 | 0 | 0 | 0 | 13.1591 | -8539.531 | 0 | 0 | -236.6996 | 32.9846 | 0 | 0 | -1407.4937 | -490.3111 | -148.5771 | -17.4088 | -21.3772 | 0 | 0 | 0 | -5.2859 | 0 | 70.4188 | -10.5975 | -10773.8785 | 4546.1694 | 334.0007 | 4880.1702 | -1.8531 | 785.279 | 0.21067 | 3.0264 | 0 | 0 | 0 | 0 | 0 | 78.0389 | 0.15241 | 0.062866 | 0 | 0 | 0 | 0 | 0 | 0 | 21.3647 | 12.0405 | 0 | -49.6757 | 0 | 0 | 0 | 0 | 34.7411 | 1.1083 | 0 | 0 | 0 | 0 | 0 | 0 | 0 | 0 | 0 | -0.49028 | 0 | 0 | 0 | -83.9248 | -0.020345 | -0.42047 | 0 | 801.4933
[108 empty] | Used in electricity | 382.908
* | Computed within this worksheet | [106 empty] | Matching electricity | 2128.8278
[108 empty] | emissions factor | 0.17987

## 2045
2045
|  |  | PJ | Uses | [16 empty] | Secondary sources | [19 empty] | Primary Sources | [19 empty] | Adjustments |  |  |  | Emissions (Mt CO2e)
|  |  |  | Cooking | Lighting | Space Heating | Water Heating | Refridgeration | Other Use | Non Energy Use | Cooling | Road transport | Rail transport | Domestic aviation | National navigation | International aviation | International shipping | Industry | Food consumption [UNUSED] | Total uses | Electricity (delivered to end user) | Electricity (supplied to grid) | Solid hydrocarbons | Liquid hydrocarbons | Gaseous hydrocarbons | Coal and fossil waste | Oil and petroleum products | Natural gas | Blast furnace gas | Heat transport | Edible biomass | Energy crops (second generation) | Energy crops (first generation) | Dry biomass and waste | Wet biomass and waste | Gaseous waste | Domestic solar thermal | Other Waste | Hydrogen | Total secondary sources | Coal reserves | Oil reserves | Gas reserves | Biomass | Electricity oversupply (imports) | Petroleum products oversupply | Coal oversupply (imports) | Oil and petroleum products oversupply (imports) | Gas oversupply (imports) | Nuclear fission | Solar | Wind | Tidal | Wave | Geothermal | Hydro | Environmental heat | Agriculture | Waste | Total primary sources | Conversion losses | Distribution losses and own use | Total adjust. | Unallocated | Fuel Combustion |  |  |  | Fugitive Emissions from Fuels |  |  |  | Industrial Processes |  |  |  | Solvent and Other Product Use |  |  |  | Agriculture |  |  |  | Land Use, Land-Use Change and Forestry |  |  |  | Waste |  |  |  | Other |  |  |  | International Aviation and Shipping |  |  |  | Bioenergy credit |  |  |  | Carbon capture |  |  |  | Total
|  | Sector |  | K.01 | L.01 | H.01 | H.02 | H.03 | Z.02 | Z.03 | H.04 | T.01 | T.02 | T.03 | T.04 | T.05 | T.06 | I.01 | F.01 |  | V.01 | V.02 | V.03 | V.04 | V.05 | C.01 | C.02 | C.03 | V.06 | V.07 | V.08 | V.13 | V.14 | V.09 | V.10 | V.15 | V.11 | V.16 | V.12 |  | Q.01 | Q.02 | Q.03 | Y.01 | Y.02 | Y.03 | Y.04 | Y.05 | Y.06 | N.01 | R.01 | R.02 | R.03 | R.04 | R.05 | R.06 | R.07 | A.01 | W.01 |  | X.01 | X.02 |  | Z.01 | 1A | 1A | 1A | 1A | 1B | 1B | 1B | 1B | 2 | 2 | 2 | 2 | 3 | 3 | 3 | 3 | 4 | 4 | 4 | 4 | 5 | 5 | 5 | 5 | 6 | 6 | 6 | 6 | 7 | 7 | 7 | 7 | X1 | X1 | X1 | X1 | X2 | X2 | X2 | X2 | X3 | X3 | X3 | X3
[65 empty] | CO2 | CH4 | N2O | F | CO2 | CH4 | N2O | F | CO2 | CH4 | N2O | F | CO2 | CH4 | N2O | F | CO2 | CH4 | N2O | F | CO2 | CH4 | N2O | F | CO2 | CH4 | N2O | F | CO2 | CH4 | N2O | F | CO2 | CH4 | N2O | F | CO2 | CH4 | N2O | F | CO2 | CH4 | N2O | F
Consumption
| COM.A | Commercial Sector |  | 0.71979 | 385.651 | 94.9674 | 75.9748 | 17.7091 | 81.801 | 0 | 172.6066 | 0 | 0 | 0 | 0 | 0 | 0 | 0 | 0 | 829.4297 | -290.8795 | 0 | -78.0775 | -2.7654 | -23.688 | 0 | 0 | 0 | 0 | 0 | 0 | 0 | 0 | 0 | 0 | 0 | 0 | 0 | 0 | -395.4104 | 0 | 0 | 0 | 0 | 0 | 0 | 0 | 0 | 0 | 0 | 0 | 0 | 0 | 0 | 0 | 0 | 0 | 0 | 0 | 0 | -434.0193 | 0 | -434.0193 | 0 | 9.387 | 0.0030609 | 0.0374 | 0 | 0 | 0 | 0 | 0 | 0 | 0 | 0 | 0 | 0 | 0 | 0 | 0 | 0 | 0 | 0 | 0 | 0 | 0 | 0 | 0 | 0 | 0 | 0 | 0 | 0 | 0 | 0 | 0 | 0 | 0 | 0 | 0 | 0 | 0 | 0 | 0 | 0 | 0 | 0 | 0
| COM | Commercial Sector | Subtotal | 0.71979 | 385.651 | 94.9674 | 75.9748 | 17.7091 | 81.801 | 0 | 172.6066 | 0 | 0 | 0 | 0 | 0 | 0 | 0 | 0 | 829.4297 | -290.8795 | 0 | -78.0775 | -2.7654 | -23.688 | 0 | 0 | 0 | 0 | 0 | 0 | 0 | 0 | 0 | 0 | 0 | 0 | 0 | 0 | -395.4104 | 0 | 0 | 0 | 0 | 0 | 0 | 0 | 0 | 0 | 0 | 0 | 0 | 0 | 0 | 0 | 0 | 0 | 0 | 0 | 0 | -434.0193 | 0 | -434.0193 | 0 | 9.387 | 0.0030609 | 0.0374 | 0 | 0 | 0 | 0 | 0 | 0 | 0 | 0 | 0 | 0 | 0 | 0 | 0 | 0 | 0 | 0 | 0 | 0 | 0 | 0 | 0 | 0 | 0 | 0 | 0 | 0 | 0 | 0 | 0 | 0 | 0 | 0 | 0 | 0 | 0 | 0 | 0 | 0 | 0 | 0 | 0 | 9.4274
| RES.K | Residential Cooking |  | 42.5261 | 0 | 0 | 0 | 0 | 0 | 0 | 0 | 0 | 0 | 0 | 0 | 0 | 0 | 0 | 0 | 42.5261 | -48.3112 | 0 | -2.065 | -3.3598 | -1.4149 | 0 | 0 | 0 | 0 | 0 | 0 | 0 | 0 | -37.1814 | 0 | 0 | 0 | 0 | 0 | -92.3324 | 0 | 0 | 0 | 0 | 0 | 0 | 0 | 0 | 0 | 0 | 0 | 0 | 0 | 0 | 0 | 0 | 0 | 0 | 0 | 0 | 49.8063 | 0 | 49.8063 | 0 | 0.3844 | 0.00031224 | 0.00091131 | 0 | 0 | 0 | 0 | 0 | 0 | 0 | 0 | 0 | 0 | 0 | 0 | 0 | 0 | 0 | 0 | 0 | 0 | 0 | 0 | 0 | 0 | 0 | 0 | 0 | 0 | 0 | 0 | 0 | 0 | 0 | 0 | 0 | 0 | 0 | 0 | 0 | 0 | 0 | 0 | 0 | 0.38563
| RES.L | Residential Lighting |  | 0 | 155.7625 | 0 | 0 | 0 | 0 | 0 | 0 | 0 | 0 | 0 | 0 | 0 | 0 | 0 | 0 | 155.7625 | -54.4766 | 0 | 0 | -0.10485 | 0 | 0 | 0 | 0 | 0 | 0 | 0 | 0 | 0 | 0 | 0 | 0 | 0 | 0 | 0 | -54.5815 | 0 | 0 | 0 | 0 | 0 | 0 | 0 | 0 | 0 | 0 | 0 | 0 | 0 | 0 | 0 | 0 | 0 | 0 | 0 | 0 | -101.181 | 0 | -101.181 | 0 | 0.0077662 | 6.6058e-06 | 1.9503e-05 | 0 | 0 | 0 | 0 | 0 | 0 | 0 | 0 | 0 | 0 | 0 | 0 | 0 | 0 | 0 | 0 | 0 | 0 | 0 | 0 | 0 | 0 | 0 | 0 | 0 | 0 | 0 | 0 | 0 | 0 | 0 | 0 | 0 | 0 | 0 | 0 | 0 | 0 | 0 | 0 | 0
| RES.H | Residential Space Heating |  | 0 | 0 | 48.751 | 0 | 0 | 0 | 0 | 0 | 0 | 0 | 0 | 0 | 0 | 0 | 0 | 0 | 48.751 | -35.7276 | 0 | -20.4272 | -4.2479 | -0.010266 | 0 | 0 | 0 | 0 | 0 | 0 | 0 | 0 | -8.7737 | 0 | 0 | 0 | 0 | 0 | -69.1867 | 0 | 0 | 0 | 0 | 0 | 0 | 0 | 0 | 0 | 0 | 0 | 0 | 0 | 0 | 0 | 0 | 0 | 0 | 0 | 0 | 20.4357 | 0 | 20.4357 | 0 | 2.2814 | 0.00069724 | 0.020872 | 0 | 0 | 0 | 0 | 0 | 0 | 0 | 0 | 0 | 0 | 0 | 0 | 0 | 0 | 0 | 0 | 0 | 0 | 0 | 0 | 0 | 0 | 0 | 0 | 0 | 0 | 0 | 0 | 0 | 0 | 0 | 0 | 0 | 0 | 0 | 0 | 0 | 0 | 0 | 0 | 0
| RES.W | Residential Water Heating |  | 0 | 0 | 0 | 85.3989 | 0 | 0 | 0 | 0 | 0 | 0 | 0 | 0 | 0 | 0 | 0 | 0 | 85.3989 | -109.335 | 0 | 0 | -1.6933 | -0.66757 | 0 | 0 | 0 | 0 | 0 | 0 | 0 | 0 | -7.9714 | 0 | 0 | 0 | 0 | 0 | -119.6673 | 0 | 0 | 0 | 0 | 0 | 0 | 0 | 0 | 0 | 0 | -0.55349 | 0 | 0 | 0 | 0 | 0 | 0 | 0 | 0 | -0.55349 | 34.8218 | 0 | 34.8218 | 0 | 0.16754 | 0.00014873 | 0.00033565 | 0 | 0 | 0 | 0 | 0 | 0 | 0 | 0 | 0 | 0 | 0 | 0 | 0 | 0 | 0 | 0 | 0 | 0 | 0 | 0 | 0 | 0 | 0 | 0 | 0 | 0 | 0 | 0 | 0 | 0 | 0 | 0 | 0 | 0 | 0 | 0 | 0 | 0 | 0 | 0 | 0
| RES.R | Residential Refrigeration |  | 0 | 0 | 0 | 0 | 0 | 0 | 0 | 0 | 0 | 0 | 0 | 0 | 0 | 0 | 0 | 0 | 0 | 0 | 0 | 0 | 0 | 0 | 0 | 0 | 0 | 0 | 0 | 0 | 0 | 0 | 0 | 0 | 0 | 0 | 0 | 0 | 0 | 0 | 0 | 0 | 0 | 0 | 0 | 0 | 0 | 0 | 0 | 0 | 0 | 0 | 0 | 0 | 0 | 0 | 0 | 0 | 0 | 0 | 0 | 0 | 0 | 0 | 0 | 0 | 0 | 0 | 0 | 0 | 0 | 0 | 0 | 0 | 0 | 0 | 0 | 0 | 0 | 0 | 0 | 0 | 0 | 0 | 0 | 0 | 0 | 0 | 0 | 0 | 0 | 0 | 0 | 0 | 0 | 0 | 0 | 0 | 0 | 0 | 0 | 0 | 0 | 0 | 0 | 0 | 0
| RES.O | Residential Other Use |  | 0 | 0 | 0 | 0 | 0 | 18.7103 | 0 | 0 | 0 | 0 | 0 | 0 | 0 | 0 | 0 | 0 | 18.7103 | -23.3878 | 0 | 0 | 0 | 0 | 0 | 0 | 0 | 0 | 0 | 0 | 0 | 0 | 0 | 0 | 0 | 0 | 0 | 0 | -23.3878 | 0 | 0 | 0 | 0 | 0 | 0 | 0 | 0 | 0 | 0 | 0 | 0 | 0 | 0 | 0 | 0 | 0 | 0 | 0 | 0 | 4.6776 | 0 | 4.6776 | 0 | 0 | 0 | 0 | 0 | 0 | 0 | 0 | 0 | 0 | 0 | 0 | 0 | 0 | 0 | 0 | 0 | 0 | 0 | 0 | 0 | 0 | 0 | 0 | 0 | 0 | 0 | 0 | 0 | 0 | 0 | 0 | 0 | 0 | 0 | 0 | 0 | 0 | 0 | 0 | 0 | 0 | 0 | 0 | 0
| RES | Residential | Subtotal | 42.5261 | 155.7625 | 48.751 | 85.3989 | 0 | 18.7103 | 0 | 0 | 0 | 0 | 0 | 0 | 0 | 0 | 0 | 0 | 351.1488 | -271.2383 | 0 | -22.4922 | -9.4058 | -2.0928 | 0 | 0 | 0 | 0 | 0 | 0 | 0 | 0 | -53.9265 | 0 | 0 | 0 | 0 | 0 | -359.1557 | 0 | 0 | 0 | 0 | 0 | 0 | 0 | 0 | 0 | 0 | -0.55349 | 0 | 0 | 0 | 0 | 0 | 0 | 0 | 0 | -0.55349 | 8.5604 | 0 | 8.5604 | -9.0594e-14 | 2.8411 | 0.0011648 | 0.022139 | 0 | 0 | 0 | 0 | 0 | 0 | 0 | 0 | 0 | 0 | 0 | 0 | 0 | 0 | 0 | 0 | 0 | 0 | 0 | 0 | 0 | 0 | 0 | 0 | 0 | 0 | 0 | 0 | 0 | 0 | 0 | 0 | 0 | 0 | 0 | 0 | 0 | 0 | 0 | 0 | 0 | 2.8644
[64 empty] | 0 | [5 empty] | 0 | 0 | 0 | 0 | 0 | 0 | 0 | 0 | 0 | 0 | 0 | 0 | 0 | 0 | 0 | 0 | 0 | 0 | 0 | 0 | 0 | 0 | 0 | 0 | 0 | 0 | 0 | 0 | 0 | 0 | 0 | 0 | 0 | 0 | 0 | 0 | 0 | 0 | 0 | 0
| IND.a | Industry |  | 0 | 0 |  |  | 0 | 0 | 0 | 0 | 0 | 0 | 0 | 0 | 0 | 0 | 3568.5331 | 0 | 3568.5331 | -1248.2165 | 0 | -1748.8115 | -113.8949 | -275.3391 | 0 | 0 | 0 | 0 | 0 | 0 | 0 | 0 | -182.271 | 0 | 0 | 0 | 0 | 0 | -3568.5331 | 0 | 0 | 0 | 0 | 0 | 0 | 0 | 0 | 0 | 0 | 0 | 0 | 0 | 0 | 0 | 0 | 0 | 0 | 0 | 0 | 0 | 0 | 0 | 0 | 170.8355 | 0.044002 | 0.71759 | 0 | 0 | 0 | 0 | 0 | 20.9936 | 0.0056804 | 0.073978 | 0 | 0 | 0 | 0 | 0 | 0 | 0 | 0 | 0 | 0 | 0 | 0 | 0 | 0 | 0 | 0 | 0 | 0 | 0 | 0 | 0 | 0 | 0 | 0 | 0 | 0 | 0 | 0 | 0 | 0 | 0 | 0 | 0 | 192.6704
| IND | Industry |  | 0 | 0 |  |  | 0 | 0 | 0 | 0 | 0 | 0 | 0 | 0 | 0 | 0 | 3568.5331 | 0 | 3568.5331 | -1248.2165 | 0 | -1748.8115 | -113.8949 | -275.3391 | 0 | 0 | 0 | 0 | 0 | 0 | 0 | 0 | -182.271 | 0 | 0 | 0 | 0 | 0 | -3568.5331 | 0 | 0 | 0 | 0 | 0 | 0 | 0 | 0 | 0 | 0 | 0 | 0 | 0 | 0 | 0 | 0 | 0 | 0 | 0 | 0 | 0 | 0 | 0 | 0 | 170.8355 | 0.044002 | 0.71759 | 0 | 0 | 0 | 0 | 0 | 20.9936 | 0.0056804 | 0.073978 | 0 | 0 | 0 | 0 | 0 | 0 | 0 | 0 | 0 | 0 | 0 | 0 | 0 | 0 | 0 | 0 | 0 | 0 | 0 | 0 | 0 | 0 | 0 | 0 | 0 | 0 | 0 | 0 | 0 | 0 | 0 | 0 | 0 | 192.6704
| TRA.a | Domestic transportation |  | 0 | 0 |  |  | 0 | 0 | 0 | 0 | 1050.1732 | 2.0244 | 78.01 | 0 | 0 | 0 | 0 | 0 | 1130.2077 | -10.1465 | 0 | 0 | -1119.9429 | 0 | 0 | 0 | -0.11826 | 0 | 0 | 0 | 0 | 0 | 0 | 0 | 0 | 0 | 0 | 0 | -1130.2077 | 0 | 0 | 0 | 0 | 0 | 0 | 0 | 0 | 0 | 0 | 0 | 0 | 0 | 0 | 0 | 0 | 0 | 0 | 0 | 0 | 0 | 0 | 0 | 0 | 78.7421 | 0.019207 | 0.043631 | 0 | 0 | 0 | 0 | 0 | 0 | 0 | 0 | 0 | 0 | 0 | 0 | 0 | 0 | 0 | 0 | 0 | 0 | 0 | 0 | 0 | 0 | 0 | 0 | 0 | 0 | 0 | 0 | 0 | 0 | 0 | 0 | 0 | 0 | 0 | 0 | 0 | 0 | 0 | 0 | 0 | 78.8049
| TRA.b | Domestic freight |  | 0 | 0 |  |  | 0 | 0 | 0 | 0 | 778.7675 | 70.0054 | 0 | 0 | 0 | 0 | 0 | 0 | 848.7729 | -64.5658 | 0 | 0 | -784.2071 | 0 | 0 | 0 | 0 | 0 | 0 | 0 | 0 | 0 | 0 | 0 | 0 | 0 | 0 | 0 | -848.7729 | 0 | 0 | 0 | 0 | 0 | 0 | 0 | 0 | 0 | 0 | 0 | 0 | 0 | 0 | 0 | 0 | 0 | 0 | 0 | 0 | 0 | 0 | 0 | 1.1369e-13 | 57.3051 | 0.039932 | 0.11548 | 0 | 0 | 0 | 0 | 0 | 0 | 0 | 0 | 0 | 0 | 0 | 0 | 0 | 0 | 0 | 0 | 0 | 0 | 0 | 0 | 0 | 0 | 0 | 0 | 0 | 0 | 0 | 0 | 0 | 0 | 0 | 0 | 0 | 0 | 0 | 0 | 0 | 0 | 0 | 0 | 0 | 57.4605
| TRA | Transport |  | 0 | 0 | 0 | 0 | 0 | 0 | 0 | 0 | 1828.9407 | 72.0298 | 78.01 | 0 | 0 | 0 | 0 | 0 | 1978.9806 | -74.7123 | 0 | 0 | -1904.15 | 0 | 0 | 0 | -0.11826 | 0 | 0 | 0 | 0 | 0 | 0 | 0 | 0 | 0 | 0 | 0 | -1978.9806 | 0 | 0 | 0 | 0 | 0 | 0 | 0 | 0 | 0 | 0 | 0 | 0 | 0 | 0 | 0 | 0 | 0 | 0 | 0 | 0 | 0 | 0 | 0 | 2.2737e-13 | 136.0472 | 0.059139 | 0.15911 | 0 | 0 | 0 | 0 | 0 | 0 | 0 | 0 | 0 | 0 | 0 | 0 | 0 | 0 | 0 | 0 | 0 | 0 | 0 | 0 | 0 | 0 | 0 | 0 | 0 | 0 | 0 | 0 | 0 | 0 | 0 | 0 | 0 | 0 | 0 | 0 | 0 | 0 | 0 | 0 | 0 | 136.2654
0
| Subtotal.Consumption | Total consumption |  | 43.2459 | 541.4135 | 143.7184 | 161.3737 | 17.7091 | 100.5113 | 0 | 172.6066 | 1828.9407 | 72.0298 | 78.01 | 0 | 0 | 0 | 3568.5331 | 0 | 6728.0921 | -1885.0465 | 0 | -1849.3813 | -2030.2162 | -301.1199 | 0 | 0 | -0.11826 | 0 | 0 | 0 | 0 | 0 | -236.1976 | 0 | 0 | 0 | 0 | 0 | -6302.0797 | 0 | 0 | 0 | 0 | 0 | 0 | 0 | 0 | 0 | 0 | -0.55349 | 0 | 0 | 0 | 0 | 0 | 0 | 0 | 0 | -0.55349 | -425.4589 | 0 | -425.4589 | 6.8212e-13 | 319.1108 | 0.10737 | 0.93625 | 0 | 0 | 0 | 0 | 0 | 20.9936 | 0.0056804 | 0.073978 | 0 | 0 | 0 | 0 | 0 | 0 | 0 | 0 | 0 | 0 | 0 | 0 | 0 | 0 | 0 | 0 | 0 | 0 | 0 | 0 | 0 | 0 | 0 | 0 | 0 | 0 | 0 | 0 | 0 | 0 | 0 | 0 | 0 | 341.2276
Supply
| Subtotal.H2prod | Total supply / (demand) to this poing | [36 empty] | 0
| H2prod | H2 Production for Transport |  | 0 | 0 |  |  | 0 | 0 | 0 | 0 |  |  |  | 0 | 0 | 0 |  | 0 | 0 | 0 | 0 | 0 | 0 | 0 | 0 | 0 | 0 | 0 | 0 | 0 | 0 | 0 | 0 | 0 | 0 | 0 | 0 | 0 | 0 | 0 | 0 | 0 | 0 | 0 | 0 | 0 | 0 | 0 | 0 | 0 | 0 | 0 | 0 | 0 | 0 | 0 | 0 | 0 | 0 | 0 | 0 | 0 | 0 | 0 | 0 | 0 | 0 | 0 | 0 | 0 | 0 | 0 | 0 | 0 | 0 | 0 | 0 | 0 | 0 | 0 | 0 | 0 | 0 | 0 | 0 | 0 | 0 | 0 | 0 | 0 | 0 | 0 | 0 | 0 | 0 | 0 | 0 | 0 | 0 | 0 | 0 | 0 | 0 | 0 | 0 | 0 | 0 | 0
| WST | Waste |  | 0 | 0 |  |  | 0 | 0 | 0 | 0 |  |  |  | 0 | 0 | 0 | 0 | 0 | 0 | 0 | 0 | 0 | 0 | 0 | 2.3326 | 0 | 0 | 0 | 0 | 0 | 0 | 0 | 2.1381 | 1.4084 | 6.8657 | 0 | 0 | 0 | 12.7449 | 0 | 0 | 0 | 0 | 0 | 0 | 0 | 0 | 0 | 0 | 0 | 0 | 0 | 0 | 0 | 0 | 0 | 0 | -12.7449 | -12.7449 | 0 | 0 | 0 | 0 | 0 | 0 | 0 | 0 | 0 | 0 | 0 | 0 | 0 | 0 | 0 | 0 | 0 | 0 | 0 | 0 | 0 | 0 | 0 | 0 | 0 | 0 | 0 | 0 | 0 | 38.7064 | 1.1981 | 0 | 0 | 0 | 0 | 0 | 0 | 0 | 0 | 0 | 0 | 0 | 0 | 0 | 0 | 0 | 0 | 0 | 39.9044
| AGL | Agriculture and land use |  | 0 | 0 | 0 | 0 | 0 | 0 | 0 | 0 | 0 | 0 | 0 | 0 | 0 | 0 | 0 | 0 | 0 | -20.7759 | 0 | -0.5282 | -49.1228 | 0 | 0 | 0 | 0 | 0 | 0 | 0 | 0 | 0.072057 | 1.3811e-07 | 0.027775 | 0 | 0 | 0 | 0 | -70.3271 | 0 | 0 | 0 | 0 | 0 | 0 | 0 | 0 | 0 | 0 | 0 | 0 | 0 | 0 | 0 | 0 | 0 | 70.4269 | 0 | 70.4269 | -0.099832 | 0 | -0.099832 | 1.1338e-14 | 3.5 | 0.0027623 | 0.020032 | 0 | 0 | 0 | 0 | 0 | 0 | 0 | 0 | 0 | 0 | 0 | 0 | 0 | 0 | 20.5378 | 11.2547 | 0 | -49.7706 | 0 | 0 | 0 | 0 | 0 | 0 | 0 | 0 | 0 | 0 | 0 | 0 | 0 | 0 | 0 | 0 | 0 | 0 | 0 | 0 | 0 | 0 | 0 | -14.4553
| AGL | Agriculture and Land use |  | 0 | 0 | 0 | 0 | 0 | 0 | 0 | 0 | 0 | 0 | 0 | 0 | 0 | 0 | 0 | 0 | 0 | -20.7759 | 0 | -0.5282 | -49.1228 | 0 | 2.3326 | 0 | 0 | 0 | 0 | 0 | 0 | 0.072057 | 2.1381 | 1.4362 | 6.8657 | 0 | 0 | 0 | -57.5822 | 0 | 0 | 0 | 0 | 0 | 0 | 0 | 0 | 0 | 0 | 0 | 0 | 0 | 0 | 0 | 0 | 0 | 70.4269 | -12.7449 | 57.6821 | -0.099832 | 0 | -0.099832 | -9.9781e-15 | 3.5 | 0.0027623 | 0.020032 | 0 | 0 | 0 | 0 | 0 | 0 | 0 | 0 | 0 | 0 | 0 | 0 | 0 | 0 | 20.5378 | 11.2547 | 0 | -49.7706 | 0 | 0 | 0 | 0 | 38.7064 | 1.1981 | 0 | 0 | 0 | 0 | 0 | 0 | 0 | 0 | 0 | 0 | 0 | 0 | 0 | 0 | 0 | 0 | 0 | 25.4491
| Subtotal.BIO.SUP | Total supply / (demand) | [20 empty] | -8563.1012 | -2030.2162 | -301.1199 | [5 empty] | 0 | 0 | 0.072057 | 2.1381 | 1.4362 | 6.8657 | 0 | 0 | 0 | [21 empty] | 0 | 0 | 0 | 0
| BIO.SUP | Supply of biomass for fuel and other | [18 empty] | 0 | 0 | -1.9243 | 0 | -8.0146 | 0 | 0 | 0 | 0 | 0 | 0 | 0 | 0.072057 | 236.1976 | 0 | 6.8657 | 0 | 0 | 0 | 233.1963 | 0 | 0 | 0 | -232.5512 | 0 | 0 | 0 | 0 | 0 | 0 | 0 | 0 | 0 | 0 | 0 | 0 | 0 | 0 | 0 | -232.5512 | -0.55149 | 0 | -0.55149 | 0.093674 | 0 | 0 | 0 | 0 | 0 | 0 | 0 | 0 | 0 | 0 | 0 | 0 | 0 | 0 | 0 | 0 | 0 | 0 | 0 | 0 | 0 | 0 | 0 | 0 | 0 | 0 | 0 | 0 | 0 | 0 | 0 | 0 | 0 | 0 | 0 | 0 | -0.63641 | 0 | 0 | 0 | 0 | 0 | 0 | 0
| FOS.SUP | Fossil Fuel supply |  | 0 | 0 |  |  | 0 | 0 | 0 | 0 |  |  |  | 0 | 0 | 0 |  | 0 | 0 | 0 | 0 | 0 | 0 | 0 | 9822.5997 | 0 | 523.4462 | 0 | 0 | 0 | 0 | 0 | 0 | 0 | 0 | 0 | 0 | 0 | 10346.0458 | -9822.5997 | 0 | 0 | 0 | 0 | 0 | 0 | 0 | -523.4462 | 0 | 0 | 0 | 0 | 0 | 0 | 0 | 0 | 0 | 0 | -10346.0458 | 0 | 0 | 0 | 0 | 0 | 0 | 0 | 0 | 0 | 0 | 0 | 0 | 0 | 0 | 0 | 0 | 0 | 0 | 0 | 0 | 0 | 0 | 0 | 0 | 0 | 0 | 0 | 0 | 0 | 0 | 0 | 0 | 0 | 0 | 0 | 0 | 0 | 0 | 0 | 0 | 0 | 0 | 0 | 0 | 0 | 0 | 0 | 0 | 0
| FOS.CTL | Petroleum CTL | [18 empty] | -34.2525 | 0 | -1257.046 | 0 | 4.7652 | 0 | 399.0236 | 0 | 0 | 0 | 0 | 0 | 0 | 0 | 0 | 0 | 0 | 0 | 0 | -887.5096 | 0 | 0 | 0 | 0 | 0 | 0 | 0 | 0 | 0 | 0 | 0 | 0 | 0 | 0 | 0 | 0 | 0 | 0 | 0 | 0 | 887.5096 | 0 | 887.5096 | 0 | 27.9851 | 0.0061058 | 0.12619 | 0 | 0 | 0 | 0 | 0 | 54.1102 | 0.12704 | 0 | 0 | 0 | 0 | 0 | 0 | 0 | 0 | 0 | 0 | 0 | 0 | 0 | 0 | 0 | 0 | 0 | 0 | 0 | 0 | 0 | 0 | 0 | 0 | 0 | 0 | 0 | 0 | 0 | 0 | 0 | 0 | 0 | 0 | 82.3546
| FOS.GTL | Petroleum GTL | [18 empty] | -13.8522 | 0 | 0 | 0 | -217.4464 | 0 | 219.2278 | 0 | 0 | 0 | 0 | 0 | 0 | 0 | 0 | 0 | 0 | 0 | 0 | -12.0708 | 0 | 0 | 0 | 0 | 0 | 0 | 0 | -49.7489 | 0 | 0 | 0 | 0 | 0 | 0 | 0 | 0 | 0 | 0 | 0 | -49.7489 | 61.8197 | 0 | 61.8197 | 0 | 3.66 | 0.0031132 | 0.0091913 | 0 | 0 | 0 | 0 | 0 | 6.0885 | 0.020549 | 0 | 0 | 0 | 0 | 0 | 0 | 0 | 0 | 0 | 0 | 0 | 0 | 0 | 0 | 0 | 0 | 0 | 0 | 0 | 0 | 0 | 0 | 0 | 0 | 0 | 0 | 0 | 0 | 0 | 0 | 0 | 0 | 0 | 0 | 9.7814
| FOS.REF | Petroleum Crude Refineries |  | 0 | 0 |  |  | 0 | 0 | 0 | 0 |  |  |  | 0 | 0 | 0 |  | 0 | 0 | -7.8563 | 0 | 0 | 0 | -1.6304 | 0 | 1328.6785 | 0 | 0 | 0 | 0 | 0 | 0 | 0 | 0 | 0 | 0 | 0 | 0 | 1319.1918 | 0 | 0 | 0 | 0 | 0 | 0 | 0 | -1433.5586 | 0 | 0 | 0 | 0 | 0 | 0 | 0 | 0 | 0 | 0 | 0 | -1433.5586 | 104.8801 | 9.4867 | 114.3668 | -1.4211e-13 | 5.3564 | 0.0045125 | 0.013272 | 0 | 0 | 0 | 0 | 0 | 0 | 0 | 0 | 0 | 0 | 0 | 0 | 0 | 0 | 0 | 0 | 0 | 0 | 0 | 0 | 0 | 0 | 0 | 0 | 0 | 0 | 0 | 0 | 0 | 0 | 0 | 0 | 0 | 0 | 0 | 0 | 0 | 0 | 0 | 0 | 0 | 5.3742
| FOS | Fossil fuel production |  | 0 | 0 |  |  | 0 | 0 | 0 | 0 |  |  |  | 0 | 0 | 0 |  | 0 | 0 | -55.9609 | 0 | -1257.046 | 0 | -214.3116 | 9822.5997 | 1946.93 | 523.4462 | 0 | 0 | 0 | 0 | 0 | 0 | 0 | 0 | 0 | 0 | 0 | 10765.6573 | -9822.5997 | 0 | 0 | 0 | 0 | 0 | 0 | -1483.3075 | -523.4462 | 0 | 0 | 0 | 0 | 0 | 0 | 0 | 0 | 0 | 0 | -11829.3533 | 1054.2094 | 9.4867 | 1063.696 | 0 | 37.0015 | 0.013732 | 0.14865 | 0 | 0 | 0 | 0 | 0 | 60.1987 | 0.14758 | 0 | 0 | 0 | 0 | 0 | 0 | 0 | 0 | 0 | 0 | 0 | 0 | 0 | 0 | 0 | 0 | 0 | 0 | 0 | 0 | 0 | 0 | 0 | 0 | 0 | 0 | 0 | 0 | 0 | 0 | 0 | 0 | 0 | 0 | 97.5102
| RE.a | Onshore wind |  | 0 | 0 |  |  | 0 | 0 | 0 | 0 |  |  |  | 0 | 0 | 0 |  | 0 | 0 | 0 | 21.3772 | 0 | 0 | 0 | 0 | 0 | 0 | 0 | 0 | 0 | 0 | 0 | 0 | 0 | 0 | 0 | 0 | 0 | 21.3772 | 0 | 0 | 0 | 0 | 0 | 0 | 0 | 0 | 0 | 0 | 0 | -21.3772 | 0 | 0 | 0 | 0 | 0 | 0 | 0 | -21.3772 | 0 | 0 | 0 | 0 | 0 | 0 | 0 | 0 | 0 | 0 | 0 | 0 | 0 | 0 | 0 | 0 | 0 | 0 | 0 | 0 | 0 | 0 | 0 | 0 | 0 | 0 | 0 | 0 | 0 | 0 | 0 | 0 | 0 | 0 | 0 | 0 | 0 | 0 | 0 | 0 | 0 | 0 | 0 | 0 | 0 | 0 | 0 | 0 | 0
| RE.b | Hydroelectric power stations |  | 0 | 0 |  |  | 0 | 0 | 0 | 0 |  |  |  | 0 | 0 | 0 |  | 0 | 0 | 0 | 37.0013 | 0 | 0 | 0 | 0 | 0 | 0 | 0 | 0 | 0 | 0 | 0 | 0 | 0 | 0 | 0 | 0 | 0 | 37.0013 | 0 | 0 | 0 | 0 | -31.7154 | 0 | 0 | 0 | 0 | 0 | 0 | 0 | 0 | 0 | 0 | -5.2859 | 0 | 0 | 0 | -37.0013 | 0 | 0 | 0 | 0 | 0 | 0 | 0 | 0 | 0 | 0 | 0 | 0 | 0 | 0 | 0 | 0 | 0 | 0 | 0 | 0 | 0 | 0 | 0 | 0 | 0 | 0 | 0 | 0 | 0 | 0 | 0 | 0 | 0 | 0 | 0 | 0 | 0 | 0 | 0 | 0 | 0 | 0 | 0 | 0 | 0 | 0 | 0 | 0 | 0
| RE.c | CSP |  | 0 | 0 |  |  | 0 | 0 | 0 | 0 |  |  |  | 0 | 0 | 0 |  | 0 | 0 | 0 | 5.3017 | 0 | 0 | 0 | 0 | 0 | 0 | 0 | 0 | 0 | 0 | 0 | 0 | 0 | 0 | 0 | 0 | 0 | 5.3017 | 0 | 0 | 0 | 0 | 0 | 0 | 0 | 0 | 0 | 0 | -5.3017 | 0 | 0 | 0 | 0 | 0 | 0 | 0 | 0 | -5.3017 | 0 | 0 | 0 | 0 | 0 | 0 | 0 | 0 | 0 | 0 | 0 | 0 | 0 | 0 | 0 | 0 | 0 | 0 | 0 | 0 | 0 | 0 | 0 | 0 | 0 | 0 | 0 | 0 | 0 | 0 | 0 | 0 | 0 | 0 | 0 | 0 | 0 | 0 | 0 | 0 | 0 | 0 | 0 | 0 | 0 | 0 | 0 | 0 | 0
| RE.e | Centralised PV |  | 0 | 0 |  |  | 0 | 0 | 0 | 0 |  |  |  | 0 | 0 | 0 |  | 0 | 0 | 0 | 11.0054 | 0 | 0 | 0 | 0 | 0 | 0 | 0 | 0 | 0 | 0 | 0 | 0 | 0 | 0 | 0 | 0 | 0 | 11.0054 | 0 | 0 | 0 | 0 | 0 | 0 | 0 | 0 | 0 | 0 | -11.0054 | 0 | 0 | 0 | 0 | 0 | 0 | 0 | 0 | -11.0054 | 0 | 0 | 0 | 0 | 0 | 0 | 0 | 0 | 0 | 0 | 0 | 0 | 0 | 0 | 0 | 0 | 0 | 0 | 0 | 0 | 0 | 0 | 0 | 0 | 0 | 0 | 0 | 0 | 0 | 0 | 0 | 0 | 0 | 0 | 0 | 0 | 0 | 0 | 0 | 0 | 0 | 0 | 0 | 0 | 0 | 0 | 0 | 0 | 0
| RE | National renewable power generation |  | 0 | 0 |  |  | 0 | 0 | 0 | 0 |  |  |  | 0 | 0 | 0 |  | 0 | 0 | 0 | 74.6856 | 0 | 0 | 0 | 0 | 0 | 0 | 0 | 0 | 0 | 0 | 0 | 0 | 0 | 0 | 0 | 0 | 0 | 74.6856 | 0 | 0 | 0 | 0 | -31.7154 | 0 | 0 | 0 | 0 | 0 | -16.3071 | -21.3772 | 0 | 0 | 0 | -5.2859 | 0 | 0 | 0 | -74.6856 | 0 | 0 | 0 | 0 | 0 | 0 | 0 | 0 | 0 | 0 | 0 | 0 | 0 | 0 | 0 | 0 | 0 | 0 | 0 | 0 | 0 | 0 | 0 | 0 | 0 | 0 | 0 | 0 | 0 | 0 | 0 | 0 | 0 | 0 | 0 | 0 | 0 | 0 | 0 | 0 | 0 | 0 | 0 | 0 | 0 | 0 | 0 | 0 | 0
| RE.d | Decentralised PV |  | 0 | 0 |  |  | 0 | 0 | 0 | 0 |  |  |  | 0 | 0 | 0 |  | 0 | 0 | 0.6055 | 0 | 0 | 0 | 0 | 0 | 0 | 0 | 0 | 0 | 0 | 0 | 0 | 0 | 0 | 0 | 0 | 0 | 0 | 0.6055 | 0 | 0 | 0 | 0 | 0 | 0 | 0 | 0 | 0 | 0 | -0.6055 | 0 | 0 | 0 | 0 | 0 | 0 | 0 | 0 | -0.6055 | 0 | 0 | 0 | 0 | 0 | 0 | 0 | 0 | 0 | 0 | 0 | 0 | 0 | 0 | 0 | 0 | 0 | 0 | 0 | 0 | 0 | 0 | 0 | 0 | 0 | 0 | 0 | 0 | 0 | 0 | 0 | 0 | 0 | 0 | 0 | 0 | 0 | 0 | 0 | 0 | 0 | 0 | 0 | 0 | 0 | 0 | 0 | 0 | 0
| RED | Distributed renewable power generation |  | 0 | 0 |  |  | 0 | 0 | 0 | 0 |  |  |  | 0 | 0 | 0 |  | 0 | 0 | 0.6055 | 0 | 0 | 0 | 0 | 0 | 0 | 0 | 0 | 0 | 0 | 0 | 0 | 0 | 0 | 0 | 0 | 0 | 0 | 0.6055 | 0 | 0 | 0 | 0 | 0 | 0 | 0 | 0 | 0 | 0 | -0.6055 | 0 | 0 | 0 | 0 | 0 | 0 | 0 | 0 | -0.6055 | 0 | 0 | 0 | 0 | 0 | 0 | 0 | 0 | 0 | 0 | 0 | 0 | 0 | 0 | 0 | 0 | 0 | 0 | 0 | 0 | 0 | 0 | 0 | 0 | 0 | 0 | 0 | 0 | 0 | 0 | 0 | 0 | 0 | 0 | 0 | 0 | 0 | 0 | 0 | 0 | 0 | 0 | 0 | 0 | 0 | 0 | 0 | 0 | 0
0
| Subtotal.Nuke | Total electricity supply (demand) to this point and taking into account the grid losses | [18 empty] | -2427.8611 | 74.6856 | [40 empty] | 0 | 0
| Nuke | Nuclear power |  | 0 | 0 |  |  | 0 | 0 | 0 | 0 |  |  |  | 0 | 0 | 0 |  | 0 | 0 | 0 | 0 | 0 | 0 | 0 | 0 | 0 | 0 | 0 | 0 | 0 | 0 | 0 | 0 | 0 | 0 | 0 | 0 | 0 | 0 | 0 | 0 | 0 | 0 | 0 | 0 | 0 | 0 | 0 | 0 | 0 | 0 | 0 | 0 | 0 | 0 | 0 | 0 | 0 | 0 | 0 | 0 | 0 | 0 | 0 | 0 | 0 | 0 | 0 | 0 | 0 | 0 | 0 | 0 | 0 | 0 | 0 | 0 | 0 | 0 | 0 | 0 | 0 | 0 | 0 | 0 | 0 | 0 | 0 | 0 | 0 | 0 | 0 | 0 | 0 | 0 | 0 | 0 | 0 | 0 | 0 | 0 | 0 | 0 | 0 | 0 | 0 | 0 | 0
| Nuke | Nuclear power generation |  | 0 | 0 |  |  | 0 | 0 | 0 | 0 |  |  |  | 0 | 0 | 0 |  | 0 | 0 | 0 | 0 | 0 | 0 | 0 | 0 | 0 | 0 | 0 | 0 | 0 | 0 | 0 | 0 | 0 | 0 | 0 | 0 | 0 | 0 | 0 | 0 | 0 | 0 | 0 | 0 | 0 | 0 | 0 | 0 | 0 | 0 | 0 | 0 | 0 | 0 | 0 | 0 | 0 | 0 | 0 | 0 | 0 | 0 | 0 | 0 | 0 | 0 | 0 | 0 | 0 | 0 | 0 | 0 | 0 | 0 | 0 | 0 | 0 | 0 | 0 | 0 | 0 | 0 | 0 | 0 | 0 | 0 | 0 | 0 | 0 | 0 | 0 | 0 | 0 | 0 | 0 | 0 | 0 | 0 | 0 | 0 | 0 | 0 | 0 | 0 | 0 | 0 | 0
0
| Subtotal.Therm.b | Total electricity supply (demand) to this point | [18 empty] | -2427.8611 | 74.6856 | 0 | 0 | 0 | 0 | 0 | 0 | 0 | 0 | 0 | 0 | 0 | 0 | 0 | 0 | 0 | 0 | 0 | [24 empty] | 0
| Therm.b | CCGT |  | 0 | 0 |  |  | 0 | 0 | 0 | 0 |  |  |  | 0 | 0 | 0 |  | 0 | 0 | 0 | 4.3795 | 0 | 0 | 0 | 0 | 0 | -11.325 | 0 | 0 | 0 | 0 | 0 | 0 | 0 | 0 | 0 | 0 | 0 | -6.9455 | 0 | 0 | 0 | 0 | 0 | 0 | 0 | 0 | 0 | 0 | 0 | 0 | 0 | 0 | 0 | 0 | 0 | 0 | 0 | 0 | 6.9455 | 0 | 6.9455 | 0 | 0.83881 | 0.00071348 | 0.0016017 | 0 | 0 | 0 | 0 | 0 | 0 | 0 | 0 | 0 | 0 | 0 | 0 | 0 | 0 | 0 | 0 | 0 | 0 | 0 | 0 | 0 | 0 | 0 | 0 | 0 | 0 | 0 | 0 | 0 | 0 | 0 | 0 | 0 | 0 | 0 | 0 | 0 | 0 | 0 | 0 | 0 | 0.84112
| Subtotal.Therm.a | Total electricity supply (demand) to this point | [18 empty] | -2427.8611 | 79.065 | 0 | 0 | 0 | 0 | 0 | -11.325 | 0 | 0 | 0 | 0 | 0 | 0 | 0 | 0 | 0 | 0 | 0 | [24 empty] | 0
| Therm.a | Biomass/Coal power stations |  | 0 | 0 |  |  | 0 | 0 | 0 | 0 |  |  |  | 0 | 0 | 0 |  | 0 | 0 | 0 | 2348.7961 | -6713.7198 | 0 | 0 | 0 | 0 | 0 | 0 | 0 | 0 | 0 | 0 | 0 | 0 | 0 | 0 | 0 | 0 | -4364.9238 | 0 | 0 | 0 | -25.8358 | 0 | 0 | 0 | 0 | 0 | 0 | 0 | 0 | 0 | 0 | 0 | 0 | 0 | 0 | -0.70891 | -26.5447 | 4391.4685 | 0 | 4391.4685 | 0 | 520.9022 | 0.11066 | 2.281 | 0 | 0 | 0 | 0 | 0 | 0 | 0 | 0 | 0 | 0 | 0 | 0 | 0 | 0 | 0 | 0 | 0 | 0 | 0 | 0 | 0 | 0 | 0 | 0 | 0 | 0 | 0 | 0 | 0 | 0 | 0 | 0 | 0 | 0 | 0 | 0 | 0 | -125.3733 | -0.030394 | -0.62813 | 0 | 397.262
| Therm | Hydrocarbon fuel power generation |  | 0 | 0 |  |  | 0 | 0 | 0 | 0 |  |  |  | 0 | 0 | 0 |  | 0 | 0 | 0 | 2353.1756 | -6713.7198 | 0 | 0 | 0 | 0 | -11.325 | 0 | 0 | 0 | 0 | 0 | 0 | 0 | 0 | 0 | 0 | 0 | -4371.8693 | 0 | 0 | 0 | -25.8358 | 0 | 0 | 0 | 0 | 0 | 0 | 0 | 0 | 0 | 0 | 0 | 0 | 0 | 0 | -0.70891 | -26.5447 | 4398.414 | 0 | 4398.414 | 0 | 521.741 | 0.11138 | 2.2826 | 0 | 0 | 0 | 0 | 0 | 0 | 0 | 0 | 0 | 0 | 0 | 0 | 0 | 0 | 0 | 0 | 0 | 0 | 0 | 0 | 0 | 0 | 0 | 0 | 0 | 0 | 0 | 0 | 0 | 0 | 0 | 0 | 0 | 0 | 0 | 0 | 0 | -125.3733 | -0.030394 | -0.62813 | 0 | 398.1031
0
| Subtotal.Supply | Total supply |  | 0 | 0 | 0 | 0 | 0 | 0 | 0 | 0 | 0 | 0 | 0 | 0 | 0 | 0 | 0 | 0 | 0 | -76.1314 | 2427.8611 | -7973.2183 | -49.1228 | -222.3263 | 9824.9323 | 1946.93 | 512.1211 | 0 | 0 | 0 | 0 | 0.14411 | 238.3357 | 1.4362 | 13.7313 | 0 | 0 | 0 | 6644.6932 | -9822.5997 | 0 | 0 | -258.387 | -31.7154 | 0 | 0 | -1483.3075 | -523.4462 | 0 | -16.9126 | -21.3772 | 0 | 0 | 0 | -5.2859 | 0 | 70.4269 | -13.4538 | -12106.0582 | 5451.9721 | 9.4867 | 5461.4588 | 0.093674 | 562.2425 | 0.12787 | 2.4513 | 0 | 0 | 0 | 0 | 0 | 60.1987 | 0.14758 | 0 | 0 | 0 | 0 | 0 | 0 | 0 | 20.5378 | 11.2547 | 0 | -49.7706 | 0 | 0 | 0 | 0 | 38.7064 | 1.1981 | 0 | 0 | 0 | 0 | 0 | 0 | 0 | 0 | 0 | -0.63641 | 0 | 0 | 0 | -125.3733 | -0.030394 | -0.62813 | 0 | 520.426
Distribution, storage, and balancing
| ElcDSB.i | Electricity imports and exports |  | 0 | 0 |  |  | 0 | 0 | 0 | 0 |  |  |  | 0 | 0 | 0 |  | 0 | 0 | -66.9645 | 0 | 0 | 0 | 0 | 0 | 0 | 0 | 0 | 0 | 0 | 0 | 0 | 0 | 0 | 0 | 0 | 0 | 0 | -66.9645 | 0 | 0 | 0 | 0 | 66.9645 | 0 | 0 | 0 | 0 | 0 | 0 | 0 | 0 | 0 | 0 | 0 | 0 | 0 | 0 | 66.9645 | 0 | 0 | 0 | 0 | 0 | 0 | 0 | 0 | 0 | 0 | 0 | 0 | 0 | 0 | 0 | 0 | 0 | 0 | 0 | 0 | 0 | 0 | 0 | 0 | 0 | 0 | 0 | 0 | 0 | 0 | 0 | 0 | 0 | 0 | 0 | 0 | 0 | 0 | 0 | 0 | 0 | 0 | 0 | 0 | 0 | 0 | 0 | 0 | 0
| ElcDSB.s | Electricity storage scheme | [18 empty] | -27.6946 | 0 | 0 | 0 | 0 | 0 | 0 | 0 | 0 | 0 | 0 | 0 | 0 | 0 | 0 | 0 | 0 | 0 | 0 | -27.6946 | 0 | 0 | 0 | 0 | 0 | 0 | 0 | 0 | 0 | 0 | 0 | 0 | 0 | 0 | 0 | 0 | 0 | 0 | 0 | 0 | 27.6946 | 0 | 27.6946 | 0
| Subtotal.ElcDSB.d | Total electricity supply (demand) prior to generation | [18 empty] | -1961.7834 | 0 | -3106.9555 | -2079.339 | -515.4315 | 9824.9323 | 1946.93 | 523.3279 | 0 | 0 | 0 | 0 | 0.072057 | -234.0594 | 1.4362 | 6.8657 | 0 | 0 | 0 | [24 empty] | 0
| ElcDSB.d | Electricity grid distribution |  | 0 | 0 |  |  | 0 | 0 | 0 | 0 |  |  |  | 0 | 0 | 0 |  | 0 | 0 | -372.0242 | 0 | 0 | 0 | 0 | 0 | 0 | 0 | 0 | 0 | 0 | 0 | 0 | 0 | 0 | 0 | 0 | 0 | 0 | -372.0242 | 0 | 0 | 0 | 0 | 0 | 0 | 0 | 0 | 0 | 0 | 0 | 0 | 0 | 0 | 0 | 0 | 0 | 0 | 0 | 0 | 0 | 372.0242 | 372.0242 | 0 | 0 | 0 | 0 | 0 | 0 | 0 | 0 | 0 | 0 | 0 | 0 | 0 | 0 | 0 | 0 | 0 | 0 | 0 | 0 | 0 | 0 | 0 | 0 | 0 | 0 | 0 | 0 | 0 | 0 | 0 | 0 | 0 | 0 | 0 | 0 | 0 | 0 | 0 | 0 | 0 | 0 | 0 | 0 | 0 | 0
| ElcDSB | Electricity distribution, storage, and balancing |  | 0 | 0 |  |  | 0 | 0 | 0 | 0 |  |  |  | 0 | 0 | 0 |  | 0 | 0 | -466.6832 | 0 | 0 | 0 | 0 | 0 | 0 | 0 | 0 | 0 | 0 | 0 | 0 | 0 | 0 | 0 | 0 | 0 | 0 | -466.6832 | 0 | 0 | 0 | 0 | 66.9645 | 0 | 0 | 0 | 0 | 0 | 0 | 0 | 0 | 0 | 0 | 0 | 0 | 0 | 0 | 66.9645 | 27.6946 | 372.0242 | 399.7188 | 0 | 0 | 0 | 0 | 0 | 0 | 0 | 0 | 0 | 0 | 0 | 0 | 0 | 0 | 0 | 0 | 0 | 0 | 0 | 0 | 0 | 0 | 0 | 0 | 0 | 0 | 0 | 0 | 0 | 0 | 0 | 0 | 0 | 0 | 0 | 0 | 0 | 0 | 0 | 0 | 0 | 0 | 0 | 0 | 0 | 0
| Subtotal.XVI.a | Total supply / (demand) to this point | [18 empty] | -2427.8611 | 2427.8611 | -9822.5997 | -2079.339 | -523.4462 | 9824.9323 | 1946.93 | 512.0029 | 0 | 0 | 0 | 0 | 0.14411 | 2.1381 | 1.4362 | 13.7313 | 0 | 0 | 0
| XVI.a | Fuel to primary comodities |  | 0 | 0 |  |  | 0 | 0 | 0 | 0 |  |  |  | 0 | 0 | 0 |  | 0 | 0 | 0 | 0 | 9822.5997 | 2079.339 | 523.4462 | -9822.5997 | -2079.339 | -523.4462 | 0 | 0 | 0 | 0 | 0 | 0 | 0 | 0 | 0 | 0 | 0 | 1.2506e-12 | 0 | 0 | 0 | 0 | 0 | 0 | 0 | 0 | 0 | 0 | 0 | 0 | 0 | 0 | 0 | 0 | 0 | 0 | 0 | 0 | 0 | 0 | 0 | 1.2506e-12 | 0 | 0 | 0 | 0 | 0 | 0 | 0 | 0 | 0 | 0 | 0 | 0 | 0 | 0 | 0 | 0 | 0 | 0 | 0 | 0 | 0 | 0 | 0 | 0 | 0 | 0 | 0 | 0 | 0 | 0 | 0 | 0 | 0 | 0 | 0 | 0 | 0 | 0 | 0 | 0 | 0 | 0 | 0 | 0 | 0
* | XVI.b | Imported fuels | [17 empty] | 0 |  | 0 |  |  |  | -2.3326 | 132.409 | 11.4433 | [11 empty] | 141.5196 | 0 | 0 | 0 | 0 | 0 | 0 |  | -132.409 | -11.4433 | 0 | 0 | 0 | 0 | 0 | 0 | 0 | 0 | 0 | 0 | -143.8522 |  |  | 0 | -2.3326 | 0 | 0 | 0 | 0 | 0 | 0 | 0 | 0 | 0 | 0 | 0 | 0 | 0 | 0 | 0 | 0 | 0 | 0 | 0 | 0 | 0 | 0 | 0 | 0 | 0 | 0 | 0 | 0 | 0 | 0 | 0 | 0 | 0 | 0 | 0 | 0 | 0 | 0 | 0 | 0 | 0 | 0 | 0 | 0 | 0
* | XVI | Transfers |  | 0 | 0 |  |  | 0 | 0 | 0 | 0 |  |  |  | 0 | 0 | 0 |  | 0 | 0 | 0 | 0 | 9822.5997 | 2079.339 | 523.4462 | -9824.9323 | -1946.93 | -512.0029 | 0 | 0 | 0 | 0 | 0 | 0 | 0 | 0 | 0 | 0 | 0 | 141.5196 | 0 | 0 | 0 | 0 | 0 | 0 | 0 | -132.409 | -11.4433 | 0 | 0 | 0 | 0 | 0 | 0 | 0 | 0 | 0 | 0 | -143.8522 | 0 | 0 | 0 | -2.3326 | 0 | 0 | 0 | 0 | 0 | 0 | 0 | 0 | 0 | 0 | 0 | 0 | 0 | 0 | 0 | 0 | 0 | 0 | 0 | 0 | 0 | 0 | 0 | 0 | 0 | 0 | 0 | 0 | 0 | 0 | 0 | 0 | 0 | 0 | 0 | 0 | 0 | 0 | 0 | 0 | 0 | 0 | 0 | 0 | 0
| Subtotal.Balancing | Total Dist'n, storage, and balancing |  | 0 | 0 | 0 | 0 | 0 | 0 | 0 | 0 | 0 | 0 | 0 | 0 | 0 | 0 | 0 | 0 | 0 | -466.6832 | 0 | 9822.5997 | 2079.339 | 523.4462 | -9824.9323 | -1946.93 | -512.0029 | 0 | 0 | 0 | 0 | 0 | 0 | 0 | 0 | 0 | 0 | 0 | -325.1636 | 0 | 0 | 0 | 0 | 66.9645 | 0 | 0 | -132.409 | -11.4433 | 0 | 0 | 0 | 0 | 0 | 0 | 0 | 0 | 0 | 0 | -76.8878 | 27.6946 | 372.0242 | 399.7188 | -2.3326 | 0 | 0 | 0 | 0 | 0 | 0 | 0 | 0 | 0 | 0 | 0 | 0 | 0 | 0 | 0 | 0 | 0 | 0 | 0 | 0 | 0 | 0 | 0 | 0 | 0 | 0 | 0 | 0 | 0 | 0 | 0 | 0 | 0 | 0 | 0 | 0 | 0 | 0 | 0 | 0 | 0 | 0 | 0 | 0 | 0
| Net balance |  |  | 43.2459 | 541.4135 | 143.7184 | 161.3737 | 17.7091 | 100.5113 | 0 | 172.6066 | 1828.9407 | 72.0298 | 78.01 | 0 | 0 | 0 | 3568.5331 | 0 | 6728.0921 | -2427.8611 | 2427.8611 | 0 | 0 | 0 | 0 | 0 | 0 | 0 | 0 | 0 | 0 | 0.14411 | 2.1381 | 1.4362 | 13.7313 | 0 | 0 | 0 | 17.4498 | -9822.5997 | 0 | 0 | -258.387 | 35.2491 | 0 | 0 | -1615.7165 | -534.8894 | 0 | -17.4661 | -21.3772 | 0 | 0 | 0 | -5.2859 | 0 | 70.4269 | -13.4538 | -12183.4995 | 5054.2078 | 381.5108 | 5435.7186 | -2.239 | 881.3532 | 0.23524 | 3.3875 | 0 | 0 | 0 | 0 | 0 | 81.1923 | 0.15327 | 0.073978 | 0 | 0 | 0 | 0 | 0 | 0 | 20.5378 | 11.2547 | 0 | -49.7706 | 0 | 0 | 0 | 0 | 38.7064 | 1.1981 | 0 | 0 | 0 | 0 | 0 | 0 | 0 | 0 | 0 | -0.63641 | 0 | 0 | 0 | -125.3733 | -0.030394 | -0.62813 | 0 | 861.6536
[108 empty] | Used in electricity | 398.1031
* | Computed within this worksheet | [106 empty] | Matching electricity | 2427.8611
[108 empty] | emissions factor | 0.16397

## 2050
2050
|  |  | PJ | Uses | [16 empty] | Secondary sources | [19 empty] | Primary Sources | [19 empty] | Adjustments |  |  |  | Emissions (Mt CO2e)
|  |  |  | Cooking | Lighting | Space Heating | Water Heating | Refridgeration | Other Use | Non Energy Use | Cooling | Road transport | Rail transport | Domestic aviation | National navigation | International aviation | International shipping | Industry | Food consumption [UNUSED] | Total uses | Electricity (delivered to end user) | Electricity (supplied to grid) | Solid hydrocarbons | Liquid hydrocarbons | Gaseous hydrocarbons | Coal and fossil waste | Oil and petroleum products | Natural gas | Blast furnace gas | Heat transport | Edible biomass | Energy crops (second generation) | Energy crops (first generation) | Dry biomass and waste | Wet biomass and waste | Gaseous waste | Domestic solar thermal | Other Waste | Hydrogen | Total secondary sources | Coal reserves | Oil reserves | Gas reserves | Biomass | Electricity oversupply (imports) | Petroleum products oversupply | Coal oversupply (imports) | Oil and petroleum products oversupply (imports) | Gas oversupply (imports) | Nuclear fission | Solar | Wind | Tidal | Wave | Geothermal | Hydro | Environmental heat | Agriculture | Waste | Total primary sources | Conversion losses | Distribution losses and own use | Total adjust. | Unallocated | Fuel Combustion |  |  |  | Fugitive Emissions from Fuels |  |  |  | Industrial Processes |  |  |  | Solvent and Other Product Use |  |  |  | Agriculture |  |  |  | Land Use, Land-Use Change and Forestry |  |  |  | Waste |  |  |  | Other |  |  |  | International Aviation and Shipping |  |  |  | Bioenergy credit |  |  |  | Carbon capture |  |  |  | Total
|  | Sector |  | K.01 | L.01 | H.01 | H.02 | H.03 | Z.02 | Z.03 | H.04 | T.01 | T.02 | T.03 | T.04 | T.05 | T.06 | I.01 | F.01 |  | V.01 | V.02 | V.03 | V.04 | V.05 | C.01 | C.02 | C.03 | V.06 | V.07 | V.08 | V.13 | V.14 | V.09 | V.10 | V.15 | V.11 | V.16 | V.12 |  | Q.01 | Q.02 | Q.03 | Y.01 | Y.02 | Y.03 | Y.04 | Y.05 | Y.06 | N.01 | R.01 | R.02 | R.03 | R.04 | R.05 | R.06 | R.07 | A.01 | W.01 |  | X.01 | X.02 |  | Z.01 | 1A | 1A | 1A | 1A | 1B | 1B | 1B | 1B | 2 | 2 | 2 | 2 | 3 | 3 | 3 | 3 | 4 | 4 | 4 | 4 | 5 | 5 | 5 | 5 | 6 | 6 | 6 | 6 | 7 | 7 | 7 | 7 | X1 | X1 | X1 | X1 | X2 | X2 | X2 | X2 | X3 | X3 | X3 | X3
[65 empty] | CO2 | CH4 | N2O | F | CO2 | CH4 | N2O | F | CO2 | CH4 | N2O | F | CO2 | CH4 | N2O | F | CO2 | CH4 | N2O | F | CO2 | CH4 | N2O | F | CO2 | CH4 | N2O | F | CO2 | CH4 | N2O | F | CO2 | CH4 | N2O | F | CO2 | CH4 | N2O | F | CO2 | CH4 | N2O | F
Consumption
| COM.A | Commercial Sector |  | 0.80856 | 427.7285 | 105.336 | 85.3453 | 19.8933 | 91.8901 | 0 | 191.4519 | 0 | 0 | 0 | 0 | 0 | 0 | 0 | 0 | 922.4536 | -339.0768 | 0 | -53.5388 | -1.8558 | -19.6128 | 0 | 0 | 0 | 0 | 0 | 0 | 0 | 0 | 0 | 0 | 0 | 0 | 0 | 0 | -414.0842 | 0 | 0 | 0 | 0 | 0 | 0 | 0 | 0 | 0 | 0 | 0 | 0 | 0 | 0 | 0 | 0 | 0 | 0 | 0 | 0 | -508.3695 | 0 | -508.3695 | 0 | 6.6204 | 0.0021713 | 0.025709 | 0 | 0 | 0 | 0 | 0 | 0 | 0 | 0 | 0 | 0 | 0 | 0 | 0 | 0 | 0 | 0 | 0 | 0 | 0 | 0 | 0 | 0 | 0 | 0 | 0 | 0 | 0 | 0 | 0 | 0 | 0 | 0 | 0 | 0 | 0 | 0 | 0 | 0 | 0 | 0 | 0
| COM | Commercial Sector | Subtotal | 0.80856 | 427.7285 | 105.336 | 85.3453 | 19.8933 | 91.8901 | 0 | 191.4519 | 0 | 0 | 0 | 0 | 0 | 0 | 0 | 0 | 922.4536 | -339.0768 | 0 | -53.5388 | -1.8558 | -19.6128 | 0 | 0 | 0 | 0 | 0 | 0 | 0 | 0 | 0 | 0 | 0 | 0 | 0 | 0 | -414.0842 | 0 | 0 | 0 | 0 | 0 | 0 | 0 | 0 | 0 | 0 | 0 | 0 | 0 | 0 | 0 | 0 | 0 | 0 | 0 | 0 | -508.3695 | 0 | -508.3695 | 0 | 6.6204 | 0.0021713 | 0.025709 | 0 | 0 | 0 | 0 | 0 | 0 | 0 | 0 | 0 | 0 | 0 | 0 | 0 | 0 | 0 | 0 | 0 | 0 | 0 | 0 | 0 | 0 | 0 | 0 | 0 | 0 | 0 | 0 | 0 | 0 | 0 | 0 | 0 | 0 | 0 | 0 | 0 | 0 | 0 | 0 | 0 | 6.6483
| RES.K | Residential Cooking |  | 42.4783 | 0 | 0 | 0 | 0 | 0 | 0 | 0 | 0 | 0 | 0 | 0 | 0 | 0 | 0 | 0 | 42.4783 | -49.8889 | 0 | -0.9621 | -3.0095 | -1.406 | 0 | 0 | 0 | 0 | 0 | 0 | 0 | 0 | -34.5262 | 0 | 0 | 0 | 0 | 0 | -89.7925 | 0 | 0 | 0 | 0 | 0 | 0 | 0 | 0 | 0 | 0 | 0 | 0 | 0 | 0 | 0 | 0 | 0 | 0 | 0 | 0 | 47.3143 | 0 | 47.3143 | 0 | 0.31636 | 0.00027998 | 0.00064425 | 0 | 0 | 0 | 0 | 0 | 0 | 0 | 0 | 0 | 0 | 0 | 0 | 0 | 0 | 0 | 0 | 0 | 0 | 0 | 0 | 0 | 0 | 0 | 0 | 0 | 0 | 0 | 0 | 0 | 0 | 0 | 0 | 0 | 0 | 0 | 0 | 0 | 0 | 0 | 0 | 0 | 0.31728
| RES.L | Residential Lighting |  | 0 | 162.5168 | 0 | 0 | 0 | 0 | 0 | 0 | 0 | 0 | 0 | 0 | 0 | 0 | 0 | 0 | 162.5168 | -56.767 | 0 | 0 | -0.051251 | 0 | 0 | 0 | 0 | 0 | 0 | 0 | 0 | 0 | 0 | 0 | 0 | 0 | 0 | 0 | -56.8183 | 0 | 0 | 0 | 0 | 0 | 0 | 0 | 0 | 0 | 0 | 0 | 0 | 0 | 0 | 0 | 0 | 0 | 0 | 0 | 0 | -105.6985 | 0 | -105.6985 | 0 | 0.003796 | 3.2288e-06 | 9.5326e-06 | 0 | 0 | 0 | 0 | 0 | 0 | 0 | 0 | 0 | 0 | 0 | 0 | 0 | 0 | 0 | 0 | 0 | 0 | 0 | 0 | 0 | 0 | 0 | 0 | 0 | 0 | 0 | 0 | 0 | 0 | 0 | 0 | 0 | 0 | 0 | 0 | 0 | 0 | 0 | 0 | 0
| RES.H | Residential Space Heating |  | 0 | 0 | 49.3275 | 0 | 0 | 0 | 0 | 0 | 0 | 0 | 0 | 0 | 0 | 0 | 0 | 0 | 49.3275 | -37.1204 | 0 | -20.177 | -4.0781 | -0.0094408 | 0 | 0 | 0 | 0 | 0 | 0 | 0 | 0 | -7.9242 | 0 | 0 | 0 | 0 | 0 | -69.3091 | 0 | 0 | 0 | 0 | 0 | 0 | 0 | 0 | 0 | 0 | 0 | 0 | 0 | 0 | 0 | 0 | 0 | 0 | 0 | 0 | 19.9816 | 0 | 19.9816 | 0 | 2.2447 | 0.00068123 | 0.020547 | 0 | 0 | 0 | 0 | 0 | 0 | 0 | 0 | 0 | 0 | 0 | 0 | 0 | 0 | 0 | 0 | 0 | 0 | 0 | 0 | 0 | 0 | 0 | 0 | 0 | 0 | 0 | 0 | 0 | 0 | 0 | 0 | 0 | 0 | 0 | 0 | 0 | 0 | 0 | 0 | 0
| RES.W | Residential Water Heating |  | 0 | 0 | 0 | 88.3411 | 0 | 0 | 0 | 0 | 0 | 0 | 0 | 0 | 0 | 0 | 0 | 0 | 88.3411 | -113.4755 | 0 | 0 | -1.7011 | -0.68311 | 0 | 0 | 0 | 0 | 0 | 0 | 0 | 0 | -8.2586 | 0 | 0 | 0 | 0 | 0 | -124.1183 | 0 | 0 | 0 | 0 | 0 | 0 | 0 | 0 | 0 | 0 | -0.47613 | 0 | 0 | 0 | 0 | 0 | 0 | 0 | 0 | -0.47613 | 36.2533 | 0 | 36.2533 | 0 | 0.1691 | 0.00015021 | 0.00033758 | 0 | 0 | 0 | 0 | 0 | 0 | 0 | 0 | 0 | 0 | 0 | 0 | 0 | 0 | 0 | 0 | 0 | 0 | 0 | 0 | 0 | 0 | 0 | 0 | 0 | 0 | 0 | 0 | 0 | 0 | 0 | 0 | 0 | 0 | 0 | 0 | 0 | 0 | 0 | 0 | 0
| RES.R | Residential Refrigeration |  | 0 | 0 | 0 | 0 | 0 | 0 | 0 | 0 | 0 | 0 | 0 | 0 | 0 | 0 | 0 | 0 | 0 | 0 | 0 | 0 | 0 | 0 | 0 | 0 | 0 | 0 | 0 | 0 | 0 | 0 | 0 | 0 | 0 | 0 | 0 | 0 | 0 | 0 | 0 | 0 | 0 | 0 | 0 | 0 | 0 | 0 | 0 | 0 | 0 | 0 | 0 | 0 | 0 | 0 | 0 | 0 | 0 | 0 | 0 | 0 | 0 | 0 | 0 | 0 | 0 | 0 | 0 | 0 | 0 | 0 | 0 | 0 | 0 | 0 | 0 | 0 | 0 | 0 | 0 | 0 | 0 | 0 | 0 | 0 | 0 | 0 | 0 | 0 | 0 | 0 | 0 | 0 | 0 | 0 | 0 | 0 | 0 | 0 | 0 | 0 | 0 | 0 | 0 | 0 | 0
| RES.O | Residential Other Use |  | 0 | 0 | 0 | 0 | 0 | 19.5691 | 0 | 0 | 0 | 0 | 0 | 0 | 0 | 0 | 0 | 0 | 19.5691 | -24.4614 | 0 | 0 | 0 | 0 | 0 | 0 | 0 | 0 | 0 | 0 | 0 | 0 | 0 | 0 | 0 | 0 | 0 | 0 | -24.4614 | 0 | 0 | 0 | 0 | 0 | 0 | 0 | 0 | 0 | 0 | 0 | 0 | 0 | 0 | 0 | 0 | 0 | 0 | 0 | 0 | 4.8923 | 0 | 4.8923 | 0 | 0 | 0 | 0 | 0 | 0 | 0 | 0 | 0 | 0 | 0 | 0 | 0 | 0 | 0 | 0 | 0 | 0 | 0 | 0 | 0 | 0 | 0 | 0 | 0 | 0 | 0 | 0 | 0 | 0 | 0 | 0 | 0 | 0 | 0 | 0 | 0 | 0 | 0 | 0 | 0 | 0 | 0 | 0 | 0
| RES | Residential | Subtotal | 42.4783 | 162.5168 | 49.3275 | 88.3411 | 0 | 19.5691 | 0 | 0 | 0 | 0 | 0 | 0 | 0 | 0 | 0 | 0 | 362.2328 | -281.7132 | 0 | -21.1391 | -8.8399 | -2.0985 | 0 | 0 | 0 | 0 | 0 | 0 | 0 | 0 | -50.7089 | 0 | 0 | 0 | 0 | 0 | -364.4996 | 0 | 0 | 0 | 0 | 0 | 0 | 0 | 0 | 0 | 0 | -0.47613 | 0 | 0 | 0 | 0 | 0 | 0 | 0 | 0 | -0.47613 | 2.7429 | 0 | 2.7429 | 3.5083e-14 | 2.7339 | 0.0011146 | 0.021538 | 0 | 0 | 0 | 0 | 0 | 0 | 0 | 0 | 0 | 0 | 0 | 0 | 0 | 0 | 0 | 0 | 0 | 0 | 0 | 0 | 0 | 0 | 0 | 0 | 0 | 0 | 0 | 0 | 0 | 0 | 0 | 0 | 0 | 0 | 0 | 0 | 0 | 0 | 0 | 0 | 0 | 2.7566
[64 empty] | 0 | [5 empty] | 0 | 0 | 0 | 0 | 0 | 0 | 0 | 0 | 0 | 0 | 0 | 0 | 0 | 0 | 0 | 0 | 0 | 0 | 0 | 0 | 0 | 0 | 0 | 0 | 0 | 0 | 0 | 0 | 0 | 0 | 0 | 0 | 0 | 0 | 0 | 0 | 0 | 0 | 0 | 0
| IND.a | Industry |  | 0 | 0 |  |  | 0 | 0 | 0 | 0 | 0 | 0 | 0 | 0 | 0 | 0 | 4171.2277 | 0 | 4171.2277 | -1470.191 | 0 | -2037.3524 | -134.0175 | -321.9394 | 0 | 0 | 0 | 0 | 0 | 0 | 0 | 0 | -207.7274 | 0 | 0 | 0 | 0 | 0 | -4171.2277 | 0 | 0 | 0 | 0 | 0 | 0 | 0 | 0 | 0 | 0 | 0 | 0 | 0 | 0 | 0 | 0 | 0 | 0 | 0 | 0 | 0 | 0 | 0 | 0 | 198.9391 | 0.051304 | 0.83547 | 0 | 0 | 0 | 0 | 0 | 24.7022 | 0.0066839 | 0.087047 | 0 | 0 | 0 | 0 | 0 | 0 | 0 | 0 | 0 | 0 | 0 | 0 | 0 | 0 | 0 | 0 | 0 | 0 | 0 | 0 | 0 | 0 | 0 | 0 | 0 | 0 | 0 | 0 | 0 | 0 | 0 | 0 | 0 | 224.6218
| IND | Industry |  | 0 | 0 |  |  | 0 | 0 | 0 | 0 | 0 | 0 | 0 | 0 | 0 | 0 | 4171.2277 | 0 | 4171.2277 | -1470.191 | 0 | -2037.3524 | -134.0175 | -321.9394 | 0 | 0 | 0 | 0 | 0 | 0 | 0 | 0 | -207.7274 | 0 | 0 | 0 | 0 | 0 | -4171.2277 | 0 | 0 | 0 | 0 | 0 | 0 | 0 | 0 | 0 | 0 | 0 | 0 | 0 | 0 | 0 | 0 | 0 | 0 | 0 | 0 | 0 | 0 | 0 | 0 | 198.9391 | 0.051304 | 0.83547 | 0 | 0 | 0 | 0 | 0 | 24.7022 | 0.0066839 | 0.087047 | 0 | 0 | 0 | 0 | 0 | 0 | 0 | 0 | 0 | 0 | 0 | 0 | 0 | 0 | 0 | 0 | 0 | 0 | 0 | 0 | 0 | 0 | 0 | 0 | 0 | 0 | 0 | 0 | 0 | 0 | 0 | 0 | 0 | 224.6218
| TRA.a | Domestic transportation |  | 0 | 0 |  |  | 0 | 0 | 0 | 0 | 1114.0708 | 1.9837 | 78.01 | 0 | 0 | 0 | 0 | 0 | 1194.0645 | -11.7695 | 0 | 0 | -1182.1682 | 0 | 0 | 0 | -0.12679 | 0 | 0 | 0 | 0 | 0 | 0 | 0 | 0 | 0 | 0 | 0 | -1194.0645 | 0 | 0 | 0 | 0 | 0 | 0 | 0 | 0 | 0 | 0 | 0 | 0 | 0 | 0 | 0 | 0 | 0 | 0 | 0 | 0 | 0 | 0 | 0 | 2.2737e-13 | 83.1124 | 0.020226 | 0.045901 | 0 | 0 | 0 | 0 | 0 | 0 | 0 | 0 | 0 | 0 | 0 | 0 | 0 | 0 | 0 | 0 | 0 | 0 | 0 | 0 | 0 | 0 | 0 | 0 | 0 | 0 | 0 | 0 | 0 | 0 | 0 | 0 | 0 | 0 | 0 | 0 | 0 | 0 | 0 | 0 | 0 | 83.1786
| TRA.b | Domestic freight |  | 0 | 0 |  |  | 0 | 0 | 0 | 0 | 874.8704 | 77.5031 | 0 | 0 | 0 | 0 | 0 | 0 | 952.3735 | -71.4809 | 0 | 0 | -880.8926 | 0 | 0 | 0 | 0 | 0 | 0 | 0 | 0 | 0 | 0 | 0 | 0 | 0 | 0 | 0 | -952.3735 | 0 | 0 | 0 | 0 | 0 | 0 | 0 | 0 | 0 | 0 | 0 | 0 | 0 | 0 | 0 | 0 | 0 | 0 | 0 | 0 | 0 | 0 | 0 | -1.1369e-13 | 64.3853 | 0.045037 | 0.13031 | 0 | 0 | 0 | 0 | 0 | 0 | 0 | 0 | 0 | 0 | 0 | 0 | 0 | 0 | 0 | 0 | 0 | 0 | 0 | 0 | 0 | 0 | 0 | 0 | 0 | 0 | 0 | 0 | 0 | 0 | 0 | 0 | 0 | 0 | 0 | 0 | 0 | 0 | 0 | 0 | 0 | 64.5606
| TRA | Transport |  | 0 | 0 | 0 | 0 | 0 | 0 | 0 | 0 | 1988.9412 | 79.4869 | 78.01 | 0 | 0 | 0 | 0 | 0 | 2146.438 | -83.2505 | 0 | 0 | -2063.0608 | 0 | 0 | 0 | -0.12679 | 0 | 0 | 0 | 0 | 0 | 0 | 0 | 0 | 0 | 0 | 0 | -2146.438 | 0 | 0 | 0 | 0 | 0 | 0 | 0 | 0 | 0 | 0 | 0 | 0 | 0 | 0 | 0 | 0 | 0 | 0 | 0 | 0 | 0 | 0 | 0 | 0 | 147.4977 | 0.065263 | 0.17621 | 0 | 0 | 0 | 0 | 0 | 0 | 0 | 0 | 0 | 0 | 0 | 0 | 0 | 0 | 0 | 0 | 0 | 0 | 0 | 0 | 0 | 0 | 0 | 0 | 0 | 0 | 0 | 0 | 0 | 0 | 0 | 0 | 0 | 0 | 0 | 0 | 0 | 0 | 0 | 0 | 0 | 147.7392
0
| Subtotal.Consumption | Total consumption |  | 43.2869 | 590.2454 | 154.6635 | 173.6863 | 19.8933 | 111.4592 | 0 | 191.4519 | 1988.9412 | 79.4869 | 78.01 | 0 | 0 | 0 | 4171.2277 | 0 | 7602.3521 | -2174.2314 | 0 | -2112.0303 | -2207.7739 | -343.6507 | 0 | 0 | -0.12679 | 0 | 0 | 0 | 0 | 0 | -258.4363 | 0 | 0 | 0 | 0 | 0 | -7096.2495 | 0 | 0 | 0 | 0 | 0 | 0 | 0 | 0 | 0 | 0 | -0.47613 | 0 | 0 | 0 | 0 | 0 | 0 | 0 | 0 | -0.47613 | -505.6265 | 0 | -505.6265 | 0 | 355.7911 | 0.11985 | 1.0589 | 0 | 0 | 0 | 0 | 0 | 24.7022 | 0.0066839 | 0.087047 | 0 | 0 | 0 | 0 | 0 | 0 | 0 | 0 | 0 | 0 | 0 | 0 | 0 | 0 | 0 | 0 | 0 | 0 | 0 | 0 | 0 | 0 | 0 | 0 | 0 | 0 | 0 | 0 | 0 | 0 | 0 | 0 | 0 | 381.7659
Supply
| Subtotal.H2prod | Total supply / (demand) to this poing | [36 empty] | 0
| H2prod | H2 Production for Transport |  | 0 | 0 |  |  | 0 | 0 | 0 | 0 |  |  |  | 0 | 0 | 0 |  | 0 | 0 | 0 | 0 | 0 | 0 | 0 | 0 | 0 | 0 | 0 | 0 | 0 | 0 | 0 | 0 | 0 | 0 | 0 | 0 | 0 | 0 | 0 | 0 | 0 | 0 | 0 | 0 | 0 | 0 | 0 | 0 | 0 | 0 | 0 | 0 | 0 | 0 | 0 | 0 | 0 | 0 | 0 | 0 | 0 | 0 | 0 | 0 | 0 | 0 | 0 | 0 | 0 | 0 | 0 | 0 | 0 | 0 | 0 | 0 | 0 | 0 | 0 | 0 | 0 | 0 | 0 | 0 | 0 | 0 | 0 | 0 | 0 | 0 | 0 | 0 | 0 | 0 | 0 | 0 | 0 | 0 | 0 | 0 | 0 | 0 | 0 | 0 | 0 | 0 | 0
| WST | Waste |  | 0 | 0 |  |  | 0 | 0 | 0 | 0 |  |  |  | 0 | 0 | 0 | 0 | 0 | 0 | 0 | 0 | 0 | 0 | 0 | 2.7884 | 0 | 0 | 0 | 0 | 0 | 0 | 0 | 2.5558 | 1.7177 | 9.0656 | 0 | 0 | 0 | 16.1274 | 0 | 0 | 0 | 0 | 0 | 0 | 0 | 0 | 0 | 0 | 0 | 0 | 0 | 0 | 0 | 0 | 0 | 0 | -16.1274 | -16.1274 | 0 | 0 | 0 | 0 | 0 | 0 | 0 | 0 | 0 | 0 | 0 | 0 | 0 | 0 | 0 | 0 | 0 | 0 | 0 | 0 | 0 | 0 | 0 | 0 | 0 | 0 | 0 | 0 | 0 | 42.6296 | 1.2951 | 0 | 0 | 0 | 0 | 0 | 0 | 0 | 0 | 0 | 0 | 0 | 0 | 0 | 0 | 0 | 0 | 0 | 43.9247
| AGL | Agriculture and land use |  | 0 | 0 | 0 | 0 | 0 | 0 | 0 | 0 | 0 | 0 | 0 | 0 | 0 | 0 | 0 | 0 | 0 | -20.7785 | 0 | -0.52827 | -49.1289 | 0 | 0 | 0 | 0 | 0 | 0 | 0 | 0 | 0.086552 | 1.3811e-07 | 0.027775 | 0 | 0 | 0 | 0 | -70.3213 | 0 | 0 | 0 | 0 | 0 | 0 | 0 | 0 | 0 | 0 | 0 | 0 | 0 | 0 | 0 | 0 | 0 | 70.4356 | 0 | 70.4356 | -0.11433 | 0 | -0.11433 | 1.471e-15 | 3.5 | 0.0027936 | 0.020259 | 0 | 0 | 0 | 0 | 0 | 0 | 0 | 0 | 0 | 0 | 0 | 0 | 0 | 0 | 19.8113 | 10.5221 | 0 | -49.8657 | 0 | 0 | 0 | 0 | 0 | 0 | 0 | 0 | 0 | 0 | 0 | 0 | 0 | 0 | 0 | 0 | 0 | 0 | 0 | 0 | 0 | 0 | 0 | -16.0092
| AGL | Agriculture and Land use |  | 0 | 0 | 0 | 0 | 0 | 0 | 0 | 0 | 0 | 0 | 0 | 0 | 0 | 0 | 0 | 0 | 0 | -20.7785 | 0 | -0.52827 | -49.1289 | 0 | 2.7884 | 0 | 0 | 0 | 0 | 0 | 0 | 0.086552 | 2.5558 | 1.7455 | 9.0656 | 0 | 0 | 0 | -54.1939 | 0 | 0 | 0 | 0 | 0 | 0 | 0 | 0 | 0 | 0 | 0 | 0 | 0 | 0 | 0 | 0 | 0 | 70.4356 | -16.1274 | 54.3082 | -0.11433 | 0 | -0.11433 | -5.6344e-15 | 3.5 | 0.0027936 | 0.020259 | 0 | 0 | 0 | 0 | 0 | 0 | 0 | 0 | 0 | 0 | 0 | 0 | 0 | 0 | 19.8113 | 10.5221 | 0 | -49.8657 | 0 | 0 | 0 | 0 | 42.6296 | 1.2951 | 0 | 0 | 0 | 0 | 0 | 0 | 0 | 0 | 0 | 0 | 0 | 0 | 0 | 0 | 0 | 0 | 0 | 27.9155
| Subtotal.BIO.SUP | Total supply / (demand) | [20 empty] | -9868.8435 | -2207.7739 | -343.6507 | [5 empty] | 0 | 0 | 0.086552 | 2.5558 | 1.7455 | 9.0656 | 0 | 0 | 0 | [21 empty] | 0 | 0 | 0 | 0
| BIO.SUP | Supply of biomass for fuel and other | [18 empty] | 0 | 0 | -2.3002 | 0 | -10.462 | 0 | 0 | 0 | 0 | 0 | 0 | 0 | 0.086552 | 258.4363 | 0 | 9.0656 | 0 | 0 | 0 | 254.8262 | 0 | 0 | 0 | -254.0485 | 0 | 0 | 0 | 0 | 0 | 0 | 0 | 0 | 0 | 0 | 0 | 0 | 0 | 0 | 0 | -254.0485 | -0.66526 | 0 | -0.66526 | 0.11252 | 0 | 0 | 0 | 0 | 0 | 0 | 0 | 0 | 0 | 0 | 0 | 0 | 0 | 0 | 0 | 0 | 0 | 0 | 0 | 0 | 0 | 0 | 0 | 0 | 0 | 0 | 0 | 0 | 0 | 0 | 0 | 0 | 0 | 0 | 0 | 0 | -0.8102 | 0 | 0 | 0 | 0 | 0 | 0 | 0
| FOS.SUP | Fossil Fuel supply |  | 0 | 0 |  |  | 0 | 0 | 0 | 0 |  |  |  | 0 | 0 | 0 |  | 0 | 0 | 0 | 0 | 0 | 0 | 0 | 11128.7179 | 0 | 568.4243 | 0 | 0 | 0 | 0 | 0 | 0 | 0 | 0 | 0 | 0 | 0 | 11697.1422 | -11128.7179 | 0 | 0 | 0 | 0 | 0 | 0 | 0 | -568.4243 | 0 | 0 | 0 | 0 | 0 | 0 | 0 | 0 | 0 | 0 | -11697.1422 | 0 | 0 | 0 | 0 | 0 | 0 | 0 | 0 | 0 | 0 | 0 | 0 | 0 | 0 | 0 | 0 | 0 | 0 | 0 | 0 | 0 | 0 | 0 | 0 | 0 | 0 | 0 | 0 | 0 | 0 | 0 | 0 | 0 | 0 | 0 | 0 | 0 | 0 | 0 | 0 | 0 | 0 | 0 | 0 | 0 | 0 | 0 | 0 | 0
| FOS.CTL | Petroleum CTL | [18 empty] | -34.2525 | 0 | -1257.046 | 0 | 4.7652 | 0 | 399.0236 | 0 | 0 | 0 | 0 | 0 | 0 | 0 | 0 | 0 | 0 | 0 | 0 | -887.5096 | 0 | 0 | 0 | 0 | 0 | 0 | 0 | 0 | 0 | 0 | 0 | 0 | 0 | 0 | 0 | 0 | 0 | 0 | 0 | 0 | 887.5096 | 0 | 887.5096 | 0 | 27.9851 | 0.0061058 | 0.12619 | 0 | 0 | 0 | 0 | 0 | 54.1102 | 0.12704 | 0 | 0 | 0 | 0 | 0 | 0 | 0 | 0 | 0 | 0 | 0 | 0 | 0 | 0 | 0 | 0 | 0 | 0 | 0 | 0 | 0 | 0 | 0 | 0 | 0 | 0 | 0 | 0 | 0 | 0 | 0 | 0 | 0 | 0 | 82.3546
| FOS.GTL | Petroleum GTL | [18 empty] | -13.8522 | 0 | 0 | 0 | -217.4464 | 0 | 219.2278 | 0 | 0 | 0 | 0 | 0 | 0 | 0 | 0 | 0 | 0 | 0 | 0 | -12.0708 | 0 | 0 | 0 | 0 | 0 | 0 | 0 | -49.7489 | 0 | 0 | 0 | 0 | 0 | 0 | 0 | 0 | 0 | 0 | 0 | -49.7489 | 61.8197 | 0 | 61.8197 | 0 | 3.66 | 0.0031132 | 0.0091913 | 0 | 0 | 0 | 0 | 0 | 6.0885 | 0.020549 | 0 | 0 | 0 | 0 | 0 | 0 | 0 | 0 | 0 | 0 | 0 | 0 | 0 | 0 | 0 | 0 | 0 | 0 | 0 | 0 | 0 | 0 | 0 | 0 | 0 | 0 | 0 | 0 | 0 | 0 | 0 | 0 | 0 | 0 | 9.7814
| FOS.REF | Petroleum Crude Refineries |  | 0 | 0 |  |  | 0 | 0 | 0 | 0 |  |  |  | 0 | 0 | 0 |  | 0 | 0 | -7.8563 | 0 | 0 | 0 | -1.6304 | 0 | 1328.6785 | 0 | 0 | 0 | 0 | 0 | 0 | 0 | 0 | 0 | 0 | 0 | 0 | 1319.1918 | 0 | 0 | 0 | 0 | 0 | 0 | 0 | -1433.5586 | 0 | 0 | 0 | 0 | 0 | 0 | 0 | 0 | 0 | 0 | 0 | -1433.5586 | 104.8801 | 9.4867 | 114.3668 | -1.4211e-13 | 5.3564 | 0.0045125 | 0.013272 | 0 | 0 | 0 | 0 | 0 | 0 | 0 | 0 | 0 | 0 | 0 | 0 | 0 | 0 | 0 | 0 | 0 | 0 | 0 | 0 | 0 | 0 | 0 | 0 | 0 | 0 | 0 | 0 | 0 | 0 | 0 | 0 | 0 | 0 | 0 | 0 | 0 | 0 | 0 | 0 | 0 | 5.3742
| FOS | Fossil fuel production |  | 0 | 0 |  |  | 0 | 0 | 0 | 0 |  |  |  | 0 | 0 | 0 |  | 0 | 0 | -55.9609 | 0 | -1257.046 | 0 | -214.3116 | 11128.7179 | 1946.93 | 568.4243 | 0 | 0 | 0 | 0 | 0 | 0 | 0 | 0 | 0 | 0 | 0 | 12116.7537 | -11128.7179 | 0 | 0 | 0 | 0 | 0 | 0 | -1483.3075 | -568.4243 | 0 | 0 | 0 | 0 | 0 | 0 | 0 | 0 | 0 | 0 | -13180.4497 | 1054.2094 | 9.4867 | 1063.696 | 0 | 37.0015 | 0.013732 | 0.14865 | 0 | 0 | 0 | 0 | 0 | 60.1987 | 0.14758 | 0 | 0 | 0 | 0 | 0 | 0 | 0 | 0 | 0 | 0 | 0 | 0 | 0 | 0 | 0 | 0 | 0 | 0 | 0 | 0 | 0 | 0 | 0 | 0 | 0 | 0 | 0 | 0 | 0 | 0 | 0 | 0 | 0 | 0 | 97.5102
| RE.a | Onshore wind |  | 0 | 0 |  |  | 0 | 0 | 0 | 0 |  |  |  | 0 | 0 | 0 |  | 0 | 0 | 0 | 21.3772 | 0 | 0 | 0 | 0 | 0 | 0 | 0 | 0 | 0 | 0 | 0 | 0 | 0 | 0 | 0 | 0 | 0 | 21.3772 | 0 | 0 | 0 | 0 | 0 | 0 | 0 | 0 | 0 | 0 | 0 | -21.3772 | 0 | 0 | 0 | 0 | 0 | 0 | 0 | -21.3772 | 0 | 0 | 0 | 0 | 0 | 0 | 0 | 0 | 0 | 0 | 0 | 0 | 0 | 0 | 0 | 0 | 0 | 0 | 0 | 0 | 0 | 0 | 0 | 0 | 0 | 0 | 0 | 0 | 0 | 0 | 0 | 0 | 0 | 0 | 0 | 0 | 0 | 0 | 0 | 0 | 0 | 0 | 0 | 0 | 0 | 0 | 0 | 0 | 0
| RE.b | Hydroelectric power stations |  | 0 | 0 |  |  | 0 | 0 | 0 | 0 |  |  |  | 0 | 0 | 0 |  | 0 | 0 | 0 | 37.0013 | 0 | 0 | 0 | 0 | 0 | 0 | 0 | 0 | 0 | 0 | 0 | 0 | 0 | 0 | 0 | 0 | 0 | 37.0013 | 0 | 0 | 0 | 0 | -31.7154 | 0 | 0 | 0 | 0 | 0 | 0 | 0 | 0 | 0 | 0 | -5.2859 | 0 | 0 | 0 | -37.0013 | 0 | 0 | 0 | 0 | 0 | 0 | 0 | 0 | 0 | 0 | 0 | 0 | 0 | 0 | 0 | 0 | 0 | 0 | 0 | 0 | 0 | 0 | 0 | 0 | 0 | 0 | 0 | 0 | 0 | 0 | 0 | 0 | 0 | 0 | 0 | 0 | 0 | 0 | 0 | 0 | 0 | 0 | 0 | 0 | 0 | 0 | 0 | 0 | 0
| RE.c | CSP |  | 0 | 0 |  |  | 0 | 0 | 0 | 0 |  |  |  | 0 | 0 | 0 |  | 0 | 0 | 0 | 5.3017 | 0 | 0 | 0 | 0 | 0 | 0 | 0 | 0 | 0 | 0 | 0 | 0 | 0 | 0 | 0 | 0 | 0 | 5.3017 | 0 | 0 | 0 | 0 | 0 | 0 | 0 | 0 | 0 | 0 | -5.3017 | 0 | 0 | 0 | 0 | 0 | 0 | 0 | 0 | -5.3017 | 0 | 0 | 0 | 0 | 0 | 0 | 0 | 0 | 0 | 0 | 0 | 0 | 0 | 0 | 0 | 0 | 0 | 0 | 0 | 0 | 0 | 0 | 0 | 0 | 0 | 0 | 0 | 0 | 0 | 0 | 0 | 0 | 0 | 0 | 0 | 0 | 0 | 0 | 0 | 0 | 0 | 0 | 0 | 0 | 0 | 0 | 0 | 0 | 0
| RE.e | Centralised PV |  | 0 | 0 |  |  | 0 | 0 | 0 | 0 |  |  |  | 0 | 0 | 0 |  | 0 | 0 | 0 | 11.0054 | 0 | 0 | 0 | 0 | 0 | 0 | 0 | 0 | 0 | 0 | 0 | 0 | 0 | 0 | 0 | 0 | 0 | 11.0054 | 0 | 0 | 0 | 0 | 0 | 0 | 0 | 0 | 0 | 0 | -11.0054 | 0 | 0 | 0 | 0 | 0 | 0 | 0 | 0 | -11.0054 | 0 | 0 | 0 | 0 | 0 | 0 | 0 | 0 | 0 | 0 | 0 | 0 | 0 | 0 | 0 | 0 | 0 | 0 | 0 | 0 | 0 | 0 | 0 | 0 | 0 | 0 | 0 | 0 | 0 | 0 | 0 | 0 | 0 | 0 | 0 | 0 | 0 | 0 | 0 | 0 | 0 | 0 | 0 | 0 | 0 | 0 | 0 | 0 | 0
| RE | National renewable power generation |  | 0 | 0 |  |  | 0 | 0 | 0 | 0 |  |  |  | 0 | 0 | 0 |  | 0 | 0 | 0 | 74.6856 | 0 | 0 | 0 | 0 | 0 | 0 | 0 | 0 | 0 | 0 | 0 | 0 | 0 | 0 | 0 | 0 | 0 | 74.6856 | 0 | 0 | 0 | 0 | -31.7154 | 0 | 0 | 0 | 0 | 0 | -16.3071 | -21.3772 | 0 | 0 | 0 | -5.2859 | 0 | 0 | 0 | -74.6856 | 0 | 0 | 0 | 0 | 0 | 0 | 0 | 0 | 0 | 0 | 0 | 0 | 0 | 0 | 0 | 0 | 0 | 0 | 0 | 0 | 0 | 0 | 0 | 0 | 0 | 0 | 0 | 0 | 0 | 0 | 0 | 0 | 0 | 0 | 0 | 0 | 0 | 0 | 0 | 0 | 0 | 0 | 0 | 0 | 0 | 0 | 0 | 0 | 0
| RE.d | Decentralised PV |  | 0 | 0 |  |  | 0 | 0 | 0 | 0 |  |  |  | 0 | 0 | 0 |  | 0 | 0 | 0.77018 | 0 | 0 | 0 | 0 | 0 | 0 | 0 | 0 | 0 | 0 | 0 | 0 | 0 | 0 | 0 | 0 | 0 | 0 | 0.77018 | 0 | 0 | 0 | 0 | 0 | 0 | 0 | 0 | 0 | 0 | -0.77018 | 0 | 0 | 0 | 0 | 0 | 0 | 0 | 0 | -0.77018 | 0 | 0 | 0 | 0 | 0 | 0 | 0 | 0 | 0 | 0 | 0 | 0 | 0 | 0 | 0 | 0 | 0 | 0 | 0 | 0 | 0 | 0 | 0 | 0 | 0 | 0 | 0 | 0 | 0 | 0 | 0 | 0 | 0 | 0 | 0 | 0 | 0 | 0 | 0 | 0 | 0 | 0 | 0 | 0 | 0 | 0 | 0 | 0 | 0
| RED | Distributed renewable power generation |  | 0 | 0 |  |  | 0 | 0 | 0 | 0 |  |  |  | 0 | 0 | 0 |  | 0 | 0 | 0.77018 | 0 | 0 | 0 | 0 | 0 | 0 | 0 | 0 | 0 | 0 | 0 | 0 | 0 | 0 | 0 | 0 | 0 | 0 | 0.77018 | 0 | 0 | 0 | 0 | 0 | 0 | 0 | 0 | 0 | 0 | -0.77018 | 0 | 0 | 0 | 0 | 0 | 0 | 0 | 0 | -0.77018 | 0 | 0 | 0 | 0 | 0 | 0 | 0 | 0 | 0 | 0 | 0 | 0 | 0 | 0 | 0 | 0 | 0 | 0 | 0 | 0 | 0 | 0 | 0 | 0 | 0 | 0 | 0 | 0 | 0 | 0 | 0 | 0 | 0 | 0 | 0 | 0 | 0 | 0 | 0 | 0 | 0 | 0 | 0 | 0 | 0 | 0 | 0 | 0 | 0
0
| Subtotal.Nuke | Total electricity supply (demand) to this point and taking into account the grid losses | [18 empty] | -2773.6093 | 74.6856 | [40 empty] | 0 | 0
| Nuke | Nuclear power |  | 0 | 0 |  |  | 0 | 0 | 0 | 0 |  |  |  | 0 | 0 | 0 |  | 0 | 0 | 0 | 0 | 0 | 0 | 0 | 0 | 0 | 0 | 0 | 0 | 0 | 0 | 0 | 0 | 0 | 0 | 0 | 0 | 0 | 0 | 0 | 0 | 0 | 0 | 0 | 0 | 0 | 0 | 0 | 0 | 0 | 0 | 0 | 0 | 0 | 0 | 0 | 0 | 0 | 0 | 0 | 0 | 0 | 0 | 0 | 0 | 0 | 0 | 0 | 0 | 0 | 0 | 0 | 0 | 0 | 0 | 0 | 0 | 0 | 0 | 0 | 0 | 0 | 0 | 0 | 0 | 0 | 0 | 0 | 0 | 0 | 0 | 0 | 0 | 0 | 0 | 0 | 0 | 0 | 0 | 0 | 0 | 0 | 0 | 0 | 0 | 0 | 0 | 0
| Nuke | Nuclear power generation |  | 0 | 0 |  |  | 0 | 0 | 0 | 0 |  |  |  | 0 | 0 | 0 |  | 0 | 0 | 0 | 0 | 0 | 0 | 0 | 0 | 0 | 0 | 0 | 0 | 0 | 0 | 0 | 0 | 0 | 0 | 0 | 0 | 0 | 0 | 0 | 0 | 0 | 0 | 0 | 0 | 0 | 0 | 0 | 0 | 0 | 0 | 0 | 0 | 0 | 0 | 0 | 0 | 0 | 0 | 0 | 0 | 0 | 0 | 0 | 0 | 0 | 0 | 0 | 0 | 0 | 0 | 0 | 0 | 0 | 0 | 0 | 0 | 0 | 0 | 0 | 0 | 0 | 0 | 0 | 0 | 0 | 0 | 0 | 0 | 0 | 0 | 0 | 0 | 0 | 0 | 0 | 0 | 0 | 0 | 0 | 0 | 0 | 0 | 0 | 0 | 0 | 0 | 0
0
| Subtotal.Therm.b | Total electricity supply (demand) to this point | [18 empty] | -2773.6093 | 74.6856 | 0 | 0 | 0 | 0 | 0 | 0 | 0 | 0 | 0 | 0 | 0 | 0 | 0 | 0 | 0 | 0 | 0 | [24 empty] | 0
| Therm.b | CCGT |  | 0 | 0 |  |  | 0 | 0 | 0 | 0 |  |  |  | 0 | 0 | 0 |  | 0 | 0 | 0 | 2.4619 | 0 | 0 | 0 | 0 | 0 | -8.0579 | 0 | 0 | 0 | 0 | 0 | 0 | 0 | 0 | 0 | 0 | 0 | -5.596 | 0 | 0 | 0 | 0 | 0 | 0 | 0 | 0 | 0 | 0 | 0 | 0 | 0 | 0 | 0 | 0 | 0 | 0 | 0 | 0 | 5.596 | 0 | 5.596 | 0 | 0.59682 | 0.00050765 | 0.0014988 | 0 | 0 | 0 | 0 | 0 | 0 | 0 | 0 | 0 | 0 | 0 | 0 | 0 | 0 | 0 | 0 | 0 | 0 | 0 | 0 | 0 | 0 | 0 | 0 | 0 | 0 | 0 | 0 | 0 | 0 | 0 | 0 | 0 | 0 | 0 | 0 | 0 | 0 | 0 | 0 | 0 | 0.59883
| Subtotal.Therm.a | Total electricity supply (demand) to this point | [18 empty] | -2773.6093 | 77.1475 | 0 | 0 | 0 | 0 | 0 | -8.0579 | 0 | 0 | 0 | 0 | 0 | 0 | 0 | 0 | 0 | 0 | 0 | [24 empty] | 0
| Therm.a | Biomass/Coal power stations |  | 0 | 0 |  |  | 0 | 0 | 0 | 0 |  |  |  | 0 | 0 | 0 |  | 0 | 0 | 0 | 2696.4619 | -7756.8132 | 0 | 0 | 0 | 0 | 0 | 0 | 0 | 0 | 0 | 0 | 0 | 0 | 0 | 0 | 0 | 0 | -5060.3513 | 0 | 0 | 0 | -8.612 | 0 | 0 | 0 | 0 | 0 | 0 | 0 | 0 | 0 | 0 | 0 | 0 | 0 | 0 | -0.2363 | -8.8483 | 5069.1996 | 0 | 5069.1996 | 0 | 579.8514 | 0.12252 | 2.526 | 0 | 0 | 0 | 0 | 0 | 0 | 0 | 0 | 0 | 0 | 0 | 0 | 0 | 0 | 0 | 0 | 0 | 0 | 0 | 0 | 0 | 0 | 0 | 0 | 0 | 0 | 0 | 0 | 0 | 0 | 0 | 0 | 0 | 0 | 0 | 0 | 0 | -166.8217 | -0.040442 | -0.83579 | 0 | 414.802
| Therm | Hydrocarbon fuel power generation |  | 0 | 0 |  |  | 0 | 0 | 0 | 0 |  |  |  | 0 | 0 | 0 |  | 0 | 0 | 0 | 2698.9238 | -7756.8132 | 0 | 0 | 0 | 0 | -8.0579 | 0 | 0 | 0 | 0 | 0 | 0 | 0 | 0 | 0 | 0 | 0 | -5065.9473 | 0 | 0 | 0 | -8.612 | 0 | 0 | 0 | 0 | 0 | 0 | 0 | 0 | 0 | 0 | 0 | 0 | 0 | 0 | -0.2363 | -8.8483 | 5074.7956 | 0 | 5074.7956 | 0 | 580.4483 | 0.12303 | 2.5275 | 0 | 0 | 0 | 0 | 0 | 0 | 0 | 0 | 0 | 0 | 0 | 0 | 0 | 0 | 0 | 0 | 0 | 0 | 0 | 0 | 0 | 0 | 0 | 0 | 0 | 0 | 0 | 0 | 0 | 0 | 0 | 0 | 0 | 0 | 0 | 0 | 0 | -166.8217 | -0.040442 | -0.83579 | 0 | 415.4008
0
| Subtotal.Supply | Total supply |  | 0 | 0 | 0 | 0 | 0 | 0 | 0 | 0 | 0 | 0 | 0 | 0 | 0 | 0 | 0 | 0 | 0 | -75.9692 | 2773.6093 | -9016.6876 | -49.1289 | -224.7736 | 11131.5063 | 1946.93 | 560.3664 | 0 | 0 | 0 | 0 | 0.1731 | 260.992 | 1.7455 | 18.1311 | 0 | 0 | 0 | 7326.8945 | -11128.7179 | 0 | 0 | -262.6604 | -31.7154 | 0 | 0 | -1483.3075 | -568.4243 | 0 | -17.0773 | -21.3772 | 0 | 0 | 0 | -5.2859 | 0 | 70.4356 | -16.3637 | -13464.494 | 6128.2253 | 9.4867 | 6137.712 | 0.11252 | 620.9498 | 0.13955 | 2.6964 | 0 | 0 | 0 | 0 | 0 | 60.1987 | 0.14758 | 0 | 0 | 0 | 0 | 0 | 0 | 0 | 19.8113 | 10.5221 | 0 | -49.8657 | 0 | 0 | 0 | 0 | 42.6296 | 1.2951 | 0 | 0 | 0 | 0 | 0 | 0 | 0 | 0 | 0 | -0.8102 | 0 | 0 | 0 | -166.8217 | -0.040442 | -0.83579 | 0 | 540.0163
Distribution, storage, and balancing
| ElcDSB.i | Electricity imports and exports |  | 0 | 0 |  |  | 0 | 0 | 0 | 0 |  |  |  | 0 | 0 | 0 |  | 0 | 0 | -69.3082 | 0 | 0 | 0 | 0 | 0 | 0 | 0 | 0 | 0 | 0 | 0 | 0 | 0 | 0 | 0 | 0 | 0 | 0 | -69.3082 | 0 | 0 | 0 | 0 | 69.3082 | 0 | 0 | 0 | 0 | 0 | 0 | 0 | 0 | 0 | 0 | 0 | 0 | 0 | 0 | 69.3082 | 0 | 0 | 0 | 0 | 0 | 0 | 0 | 0 | 0 | 0 | 0 | 0 | 0 | 0 | 0 | 0 | 0 | 0 | 0 | 0 | 0 | 0 | 0 | 0 | 0 | 0 | 0 | 0 | 0 | 0 | 0 | 0 | 0 | 0 | 0 | 0 | 0 | 0 | 0 | 0 | 0 | 0 | 0 | 0 | 0 | 0 | 0 | 0 | 0
| ElcDSB.s | Electricity storage scheme | [18 empty] | -27.6946 | 0 | 0 | 0 | 0 | 0 | 0 | 0 | 0 | 0 | 0 | 0 | 0 | 0 | 0 | 0 | 0 | 0 | 0 | -27.6946 | 0 | 0 | 0 | 0 | 0 | 0 | 0 | 0 | 0 | 0 | 0 | 0 | 0 | 0 | 0 | 0 | 0 | 0 | 0 | 0 | 27.6946 | 0 | 27.6946 | 0
| Subtotal.ElcDSB.d | Total electricity supply (demand) prior to generation | [18 empty] | -2250.9709 | 0 | -3369.6046 | -2256.9028 | -557.9623 | 11131.5063 | 1946.93 | 568.2975 | 0 | 0 | 0 | 0 | 0.086552 | -255.8805 | 1.7455 | 9.0656 | 0 | 0 | 0 | [24 empty] | 0
| ElcDSB.d | Electricity grid distribution |  | 0 | 0 |  |  | 0 | 0 | 0 | 0 |  |  |  | 0 | 0 | 0 |  | 0 | 0 | -426.4058 | 0 | 0 | 0 | 0 | 0 | 0 | 0 | 0 | 0 | 0 | 0 | 0 | 0 | 0 | 0 | 0 | 0 | 0 | -426.4058 | 0 | 0 | 0 | 0 | 0 | 0 | 0 | 0 | 0 | 0 | 0 | 0 | 0 | 0 | 0 | 0 | 0 | 0 | 0 | 0 | 0 | 426.4058 | 426.4058 | 0 | 0 | 0 | 0 | 0 | 0 | 0 | 0 | 0 | 0 | 0 | 0 | 0 | 0 | 0 | 0 | 0 | 0 | 0 | 0 | 0 | 0 | 0 | 0 | 0 | 0 | 0 | 0 | 0 | 0 | 0 | 0 | 0 | 0 | 0 | 0 | 0 | 0 | 0 | 0 | 0 | 0 | 0 | 0 | 0 | 0
| ElcDSB | Electricity distribution, storage, and balancing |  | 0 | 0 |  |  | 0 | 0 | 0 | 0 |  |  |  | 0 | 0 | 0 |  | 0 | 0 | -523.4087 | 0 | 0 | 0 | 0 | 0 | 0 | 0 | 0 | 0 | 0 | 0 | 0 | 0 | 0 | 0 | 0 | 0 | 0 | -523.4087 | 0 | 0 | 0 | 0 | 69.3082 | 0 | 0 | 0 | 0 | 0 | 0 | 0 | 0 | 0 | 0 | 0 | 0 | 0 | 0 | 69.3082 | 27.6946 | 426.4058 | 454.1004 | 0 | 0 | 0 | 0 | 0 | 0 | 0 | 0 | 0 | 0 | 0 | 0 | 0 | 0 | 0 | 0 | 0 | 0 | 0 | 0 | 0 | 0 | 0 | 0 | 0 | 0 | 0 | 0 | 0 | 0 | 0 | 0 | 0 | 0 | 0 | 0 | 0 | 0 | 0 | 0 | 0 | 0 | 0 | 0 | 0 | 0
| Subtotal.XVI.a | Total supply / (demand) to this point | [18 empty] | -2773.6093 | 2773.6093 | -11128.7179 | -2256.9028 | -568.4243 | 11131.5063 | 1946.93 | 560.2396 | 0 | 0 | 0 | 0 | 0.1731 | 2.5558 | 1.7455 | 18.1311 | 0 | 0 | 0
| XVI.a | Fuel to primary comodities |  | 0 | 0 |  |  | 0 | 0 | 0 | 0 |  |  |  | 0 | 0 | 0 |  | 0 | 0 | 0 | 0 | 11128.7179 | 2256.9028 | 568.4243 | -11128.7179 | -2256.9028 | -568.4243 | 0 | 0 | 0 | 0 | 0 | 0 | 0 | 0 | 0 | 0 | 0 | -2.2737e-13 | 0 | 0 | 0 | 0 | 0 | 0 | 0 | 0 | 0 | 0 | 0 | 0 | 0 | 0 | 0 | 0 | 0 | 0 | 0 | 0 | 0 | 0 | 0 | -2.2737e-13 | 0 | 0 | 0 | 0 | 0 | 0 | 0 | 0 | 0 | 0 | 0 | 0 | 0 | 0 | 0 | 0 | 0 | 0 | 0 | 0 | 0 | 0 | 0 | 0 | 0 | 0 | 0 | 0 | 0 | 0 | 0 | 0 | 0 | 0 | 0 | 0 | 0 | 0 | 0 | 0 | 0 | 0 | 0 | 0 | 0
* | XVI.b | Imported fuels | [17 empty] | 0 |  | 4.5475e-13 |  |  |  | -2.7884 | 309.9728 | 8.1847 | [11 empty] | 315.3691 | 0 | 0 | 0 | 0 | -4.5475e-13 | 0 |  | -309.9728 | -8.1847 | 0 | 0 | 0 | 0 | 0 | 0 | 0 | 0 | 0 | 0 | -318.1575 |  |  | 0 | -2.7884 | 0 | 0 | 0 | 0 | 0 | 0 | 0 | 0 | 0 | 0 | 0 | 0 | 0 | 0 | 0 | 0 | 0 | 0 | 0 | 0 | 0 | 0 | 0 | 0 | 0 | 0 | 0 | 0 | 0 | 0 | 0 | 0 | 0 | 0 | 0 | 0 | 0 | 0 | 0 | 0 | 0 | 0 | 0 | 0 | 0
* | XVI | Transfers |  | 0 | 0 |  |  | 0 | 0 | 0 | 0 |  |  |  | 0 | 0 | 0 |  | 0 | 0 | 0 | 4.5475e-13 | 11128.7179 | 2256.9028 | 568.4243 | -11131.5063 | -1946.93 | -560.2396 | 0 | 0 | 0 | 0 | 0 | 0 | 0 | 0 | 0 | 0 | 0 | 315.3691 | 0 | 0 | 0 | 0 | -4.5475e-13 | 0 | 0 | -309.9728 | -8.1847 | 0 | 0 | 0 | 0 | 0 | 0 | 0 | 0 | 0 | 0 | -318.1575 | 0 | 0 | 0 | -2.7884 | 0 | 0 | 0 | 0 | 0 | 0 | 0 | 0 | 0 | 0 | 0 | 0 | 0 | 0 | 0 | 0 | 0 | 0 | 0 | 0 | 0 | 0 | 0 | 0 | 0 | 0 | 0 | 0 | 0 | 0 | 0 | 0 | 0 | 0 | 0 | 0 | 0 | 0 | 0 | 0 | 0 | 0 | 0 | 0 | 0
| Subtotal.Balancing | Total Dist'n, storage, and balancing |  | 0 | 0 | 0 | 0 | 0 | 0 | 0 | 0 | 0 | 0 | 0 | 0 | 0 | 0 | 0 | 0 | 0 | -523.4087 | 4.5475e-13 | 11128.7179 | 2256.9028 | 568.4243 | -11131.5063 | -1946.93 | -560.2396 | 0 | 0 | 0 | 0 | 0 | 0 | 0 | 0 | 0 | 0 | 0 | -208.0395 | 0 | 0 | 0 | 0 | 69.3082 | 0 | 0 | -309.9728 | -8.1847 | 0 | 0 | 0 | 0 | 0 | 0 | 0 | 0 | 0 | 0 | -248.8492 | 27.6946 | 426.4058 | 454.1004 | -2.7884 | 0 | 0 | 0 | 0 | 0 | 0 | 0 | 0 | 0 | 0 | 0 | 0 | 0 | 0 | 0 | 0 | 0 | 0 | 0 | 0 | 0 | 0 | 0 | 0 | 0 | 0 | 0 | 0 | 0 | 0 | 0 | 0 | 0 | 0 | 0 | 0 | 0 | 0 | 0 | 0 | 0 | 0 | 0 | 0 | 0
| Net balance |  |  | 43.2869 | 590.2454 | 154.6635 | 173.6863 | 19.8933 | 111.4592 | 0 | 191.4519 | 1988.9412 | 79.4869 | 78.01 | 0 | 0 | 0 | 4171.2277 | 0 | 7602.3521 | -2773.6093 | 2773.6093 | 0 | 0 | 0 | 0 | 0 | 0 | 0 | 0 | 0 | 0 | 0.1731 | 2.5558 | 1.7455 | 18.1311 | 0 | 0 | 0 | 22.6055 | -11128.7179 | 0 | 0 | -262.6604 | 37.5928 | 0 | 0 | -1793.2803 | -576.609 | 0 | -17.5534 | -21.3772 | 0 | 0 | 0 | -5.2859 | 0 | 70.4356 | -16.3637 | -13713.8194 | 5650.2934 | 435.8925 | 6086.1859 | -2.6758 | 976.7409 | 0.25941 | 3.7553 | 0 | 0 | 0 | 0 | 0 | 84.9009 | 0.15427 | 0.087047 | 0 | 0 | 0 | 0 | 0 | 0 | 19.8113 | 10.5221 | 0 | -49.8657 | 0 | 0 | 0 | 0 | 42.6296 | 1.2951 | 0 | 0 | 0 | 0 | 0 | 0 | 0 | 0 | 0 | -0.8102 | 0 | 0 | 0 | -166.8217 | -0.040442 | -0.83579 | 0 | 921.7821
[108 empty] | Used in electricity | 415.4008
* | Computed within this worksheet | [106 empty] | Matching electricity | 2773.6093
[108 empty] | emissions factor | 0.14977

## COM.DMD
This work sheet describes the growth of the commercial sector and uses a stock model to track the building codes.
This is based on the work done for the SATIM model.
Sector growth breakdown | [5 empty] | 2006 | 2010 | 2015 | 2020 | 2025 | 2030 | 2035 | 2040 | 2045 | 2050
Growth overall | [5 empty] | 1 | 1.1484 | 1.3157 | 1.5694 | 1.8721 | 2.233 | 2.6635 | 3.1769 | 3.7892 | 4.5194
Designate building code period | [5 empty] | A | A | B | C | C | D | D | D | D | D
[6 empty] | 1 | 1 | 2 | 3 | 3 | 4 | 4 | 4 | 4 | 4
Building code assign
Code |  | period start | period end
1 | A | 2006 | 2010
2 | B | 2011 | 2019 | Sans 204
3 | C | 2020 | 2029
4 | D | 2030 | 2070
Floor Area Elasticity | Existing area change
0.64 | 1% | year on year
Floor area |  | Units |  |  |  | 2006 | 2010 | 2015 | 2020 | 2025 | 2030 | 2035 | 2040 | 2045 | 2050
Growth overall |  | mill.m2 |  |  |  | 96.2718 | 105.4182 | 115.2448 | 129.4683 | 145.4455 | 163.3922 | 183.5512 | 206.1948 | 231.629 | 260.1973
Growth overall -indexed | index |  |  |  |  | 1 | 1.095 | 1.1971 | 1.3448 | 1.5108 | 1.6972 | 1.9066 | 2.1418 | 2.406 | 2.7027
Growth overall -EXISTING | existing | share |  |  |  | 1 | 0.96 | 0.91 | 0.86 | 0.81 | 0.76 | 0.71 | 0.66 | 0.61 | 0.56
Growth overall -EXISTING | existing | mill.m2 |  |  |  | 96.2718 | 92.4209 | 87.6073 | 82.7937 | 77.9801 | 73.1665 | 68.3529 | 63.5394 | 58.7258 | 53.9122
New floor area | new | mill.m2 |  |  |  | 0 | 12.9973 | 27.6374 | 46.6746 | 67.4653 | 90.2257 | 115.1983 | 142.6555 | 172.9032 | 206.2851
New floor area
Added per year |  | mill m2 |  |  |  | 0 | 12.9973 | 14.6402 | 19.0371 | 20.7908 | 22.7604 | 24.9726 | 27.4572 | 30.2477 | 33.3819
by code:
A | [5 empty] | 0 | 12.9973 | 0 | 0 | 0 | 0 | 0 | 0 | 0 | 0
B | [5 empty] | 0 | 0 | 14.6402 | 0 | 0 | 0 | 0 | 0 | 0 | 0
C | [5 empty] | 0 | 0 | 0 | 19.0371 | 20.7908 | 0 | 0 | 0 | 0 | 0
D | [5 empty] | 0 | 0 | 0 | 0 | 0 | 22.7604 | 24.9726 | 27.4572 | 30.2477 | 33.3819
Total floor space for new buildings by code |  | mill m2
A | [5 empty] | 0 | 12.9973 | 12.9973 | 12.9973 | 12.9973 | 12.9973 | 12.9973 | 12.9973 | 12.9973 | 12.9973
B | [5 empty] | 0 | 0 | 14.6402 | 14.6402 | 14.6402 | 14.6402 | 14.6402 | 14.6402 | 14.6402 | 14.6402
C | [5 empty] | 0 | 0 | 0 | 19.0371 | 39.8279 | 39.8279 | 39.8279 | 39.8279 | 39.8279 | 39.8279
D | [5 empty] | 0 | 0 | 0 | 0 | 0 | 22.7604 | 47.7329 | 75.1901 | 105.4379 | 138.8198
total | [5 empty] | 0 | 12.9973 | 27.6374 | 46.6746 | 67.4653 | 90.2257 | 115.1983 | 142.6555 | 172.9032 | 206.2851
Commercial buildings energy and end uses
End-Uses | Abreviation
Cooling | C
Space Heating | H
Cooking | K
Lighting | L
Refrigeration | R
Water Heating | W
Public Lights | G
Public Water | T
Other | O
Base Year Useful Energy | TJ |  | Values from SATIM [a]
Cooling | 82184.7674
Space Heating | 45217.7145
Cooking | 299.1638
Lighting | 177480.8854
Refrigeration | 7360.4097
Water Heating | 31577.3505
Public Lights | 4180.8562
Public Water | 3167.836
Other | 30831.0613
Intensity Projections | [5 empty] | 2006 | 2010 | 2015 | 2020 | 2025 | 2030 | 2035 | 2040 | 2045 | 2050
Existing Buildings |  |  | 2006 |  |  | 2006: Inherant assumption that energy consumption intensity does not change over time. Although this will be altered by lever choices in other sheets
CC | Cooling | MJ/m2 | 853.6747 |  |  | 853.6747 | 853.6747 | 853.6747 | 853.6747 | 853.6747 | 853.6747 | 853.6747 | 853.6747 | 853.6747 | 853.6747
CH | Space Heating | MJ/m2 | 469.6883 |  |  | 469.6883 | 469.6883 | 469.6883 | 469.6883 | 469.6883 | 469.6883 | 469.6883 | 469.6883 | 469.6883 | 469.6883
CK | Cooking | MJ/m2 | 3.1075 |  |  | 3.1075 | 3.1075 | 3.1075 | 3.1075 | 3.1075 | 3.1075 | 3.1075 | 3.1075 | 3.1075 | 3.1075
CL | Lighting | MJ/m2 | 1843.5405 |  |  | 1843.5405 | 1843.5405 | 1843.5405 | 1843.5405 | 1843.5405 | 1843.5405 | 1843.5405 | 1843.5405 | 1843.5405 | 1843.5405
CR | Refrigeration | MJ/m2 | 76.4545 |  |  | 76.4545 | 76.4545 | 76.4545 | 76.4545 | 76.4545 | 76.4545 | 76.4545 | 76.4545 | 76.4545 | 76.4545
CW | Water Heating | MJ/m2 | 328.0022 |  |  | 328.0022 | 328.0022 | 328.0022 | 328.0022 | 328.0022 | 328.0022 | 328.0022 | 328.0022 | 328.0022 | 328.0022
CG | Public Lights | MJ/m2 | 43.4276 |  |  | 43.4276 | 43.4276 | 43.4276 | 43.4276 | 43.4276 | 43.4276 | 43.4276 | 43.4276 | 43.4276 | 43.4276
CT | Public Water | MJ/m2 | 32.9051 |  |  | 32.9051 | 32.9051 | 32.9051 | 32.9051 | 32.9051 | 32.9051 | 32.9051 | 32.9051 | 32.9051 | 32.9051
CO | Other | MJ/m2 | 320.2503 |  |  | 320.2503 | 320.2503 | 320.2503 | 320.2503 | 320.2503 | 320.2503 | 320.2503 | 320.2503 | 320.2503 | 320.2503
New Buildings
CC | Cooling |  | 853.6747 |  |  | 853.6747 | 853.6747 | 853.6747 | 853.6747 | 853.6747 | 853.6747 | 853.6747 | 853.6747 | 853.6747 | 853.6747
CH | Space Heating |  | 469.6883 |  |  | 469.6883 | 469.6883 | 469.6883 | 469.6883 | 469.6883 | 469.6883 | 469.6883 | 469.6883 | 469.6883 | 469.6883
CK | Cooking |  | 3.1075 |  |  | 3.1075 | 3.1075 | 3.1075 | 3.1075 | 3.1075 | 3.1075 | 3.1075 | 3.1075 | 3.1075 | 3.1075
CL | Lighting |  | 1843.5405 |  |  | 1843.5405 | 1843.5405 | 1843.5405 | 1843.5405 | 1843.5405 | 1843.5405 | 1843.5405 | 1843.5405 | 1843.5405 | 1843.5405
CR | Refrigeration |  | 76.4545 |  |  | 76.4545 | 76.4545 | 76.4545 | 76.4545 | 76.4545 | 76.4545 | 76.4545 | 76.4545 | 76.4545 | 76.4545
CW | Water Heating |  | 328.0022 |  |  | 328.0022 | 328.0022 | 328.0022 | 328.0022 | 328.0022 | 328.0022 | 328.0022 | 328.0022 | 328.0022 | 328.0022
CG | Public Lights |  | 43.4276 |  |  | 43.4276 | 43.4276 | 43.4276 | 43.4276 | 43.4276 | 43.4276 | 43.4276 | 43.4276 | 43.4276 | 43.4276
CT | Public Water |  | 32.9051 |  |  | 32.9051 | 32.9051 | 32.9051 | 32.9051 | 32.9051 | 32.9051 | 32.9051 | 32.9051 | 32.9051 | 32.9051
CO | Other |  | 320.2503 |  |  | 320.2503 | 320.2503 | 320.2503 | 320.2503 | 320.2503 | 320.2503 | 320.2503 | 320.2503 | 320.2503 | 320.2503
Assumption on energy intensity change over time. This is before lever choices make any changes
Preset efficiency gain for new buildings | [5 empty] | 2006 | 2010 | 2015 | 2020 | 2025 | 2030 | 2035 | 2040 | 2045 | 2050
CC | Cooling | bar: Assumption on energy intensity change over time. This is before lever choices make any changes 2006 to Assumption on energy intensity change over time. This is before lever choices make any changes 2050
CH | Space Heating | bar: Assumption on energy intensity change over time. This is before lever choices make any changes 2006 to Assumption on energy intensity change over time. This is before lever choices make any changes 2050
CK | Cooking | bar: Assumption on energy intensity change over time. This is before lever choices make any changes 2006 to Assumption on energy intensity change over time. This is before lever choices make any changes 2050
CL | Lighting | bar: Assumption on energy intensity change over time. This is before lever choices make any changes 2006 to Assumption on energy intensity change over time. This is before lever choices make any changes 2050
CR | Refrigeration | bar: Assumption on energy intensity change over time. This is before lever choices make any changes 2006 to Assumption on energy intensity change over time. This is before lever choices make any changes 2050
CW | Water Heating | bar: Assumption on energy intensity change over time. This is before lever choices make any changes 2006 to Assumption on energy intensity change over time. This is before lever choices make any changes 2050
CG | Public Lights | bar: Assumption on energy intensity change over time. This is before lever choices make any changes 2006 to Assumption on energy intensity change over time. This is before lever choices make any changes 2050
CT | Public Water | bar: Assumption on energy intensity change over time. This is before lever choices make any changes 2006 to Assumption on energy intensity change over time. This is before lever choices make any changes 2050
CO | Other | bar: Assumption on energy intensity change over time. This is before lever choices make any changes 2006 to Assumption on energy intensity change over time. This is before lever choices make any changes 2050
Demand
Existing buildings |  |  |  |  | PJ
CC | Cooling |  |  |  |  | 82.1848 | 78.8974 | 74.7881 | 70.6789 | 66.5697 | 62.4604 | 58.3512 | 54.2419 | 50.1327 | 46.0235
CH | Space Heating |  |  |  |  | 45.2177 | 43.409 | 41.1481 | 38.8872 | 36.6263 | 34.3655 | 32.1046 | 29.8437 | 27.5828 | 25.3219
CK | Cooking |  |  |  |  | 0.29916 | 0.2872 | 0.27224 | 0.25728 | 0.24232 | 0.22736 | 0.21241 | 0.19745 | 0.18249 | 0.16753
CL | Lighting |  |  |  |  | 177.4809 | 170.3817 | 161.5076 | 152.6336 | 143.7595 | 134.8855 | 126.0114 | 117.1374 | 108.2633 | 99.3893
CR | Refrigeration |  |  |  |  | 7.3604 | 7.066 | 6.698 | 6.33 | 5.9619 | 5.5939 | 5.2259 | 4.8579 | 4.4898 | 4.1218
CW | Water Heating |  |  |  |  | 31.5774 | 30.3143 | 28.7354 | 27.1565 | 25.5777 | 23.9988 | 22.4199 | 20.8411 | 19.2622 | 17.6833
CG | Public Lights |  |  |  |  | 4.1809 | 4.0136 | 3.8046 | 3.5955 | 3.3865 | 3.1775 | 2.9684 | 2.7594 | 2.5503 | 2.3413
CT | Public Water |  |  |  |  | 3.1678 | 3.0411 | 2.8827 | 2.7243 | 2.5659 | 2.4076 | 2.2492 | 2.0908 | 1.9324 | 1.774
CO | Other |  |  |  |  | 30.8311 | 29.5978 | 28.0563 | 26.5147 | 24.9732 | 23.4316 | 21.8901 | 20.3485 | 18.8069 | 17.2654
New buildings by code |  |  |  |  | A
CC | Cooling |  |  |  |  | 0 | 11.0954 | 11.0954 | 11.0954 | 11.0954 | 11.0954 | 11.0954 | 11.0954 | 11.0954 | 11.0954
CH | Space Heating |  |  |  |  | 0 | 6.1047 | 6.1047 | 6.1047 | 6.1047 | 6.1047 | 6.1047 | 6.1047 | 6.1047 | 6.1047
CK | Cooking |  |  |  |  | 0 | 0.040389 | 0.040389 | 0.040389 | 0.040389 | 0.040389 | 0.040389 | 0.040389 | 0.040389 | 0.040389
CL | Lighting |  |  |  |  | 0 | 23.961 | 23.961 | 23.961 | 23.961 | 23.961 | 23.961 | 23.961 | 23.961 | 23.961
CR | Refrigeration |  |  |  |  | 0 | 0.9937 | 0.9937 | 0.9937 | 0.9937 | 0.9937 | 0.9937 | 0.9937 | 0.9937 | 0.9937
CW | Water Heating |  |  |  |  | 0 | 4.2631 | 4.2631 | 4.2631 | 4.2631 | 4.2631 | 4.2631 | 4.2631 | 4.2631 | 4.2631
CG | Public Lights |  |  |  |  | 0 | 0.56444 | 0.56444 | 0.56444 | 0.56444 | 0.56444 | 0.56444 | 0.56444 | 0.56444 | 0.56444
CT | Public Water |  |  |  |  | 0 | 0.42768 | 0.42768 | 0.42768 | 0.42768 | 0.42768 | 0.42768 | 0.42768 | 0.42768 | 0.42768
CO | Other |  |  |  |  | 0 | 4.1624 | 4.1624 | 4.1624 | 4.1624 | 4.1624 | 4.1624 | 4.1624 | 4.1624 | 4.1624
B
CC | Cooling |  |  |  |  | 0 | 0 | 12.498 | 12.498 | 12.498 | 12.498 | 12.498 | 12.498 | 12.498 | 12.498
CH | Space Heating |  |  |  |  | 0 | 0 | 6.8763 | 6.8763 | 6.8763 | 6.8763 | 6.8763 | 6.8763 | 6.8763 | 6.8763
CK | Cooking |  |  |  |  | 0 | 0 | 0.045494 | 0.045494 | 0.045494 | 0.045494 | 0.045494 | 0.045494 | 0.045494 | 0.045494
CL | Lighting |  |  |  |  | 0 | 0 | 26.9898 | 26.9898 | 26.9898 | 26.9898 | 26.9898 | 26.9898 | 26.9898 | 26.9898
CR | Refrigeration |  |  |  |  | 0 | 0 | 1.1193 | 1.1193 | 1.1193 | 1.1193 | 1.1193 | 1.1193 | 1.1193 | 1.1193
CW | Water Heating |  |  |  |  | 0 | 0 | 4.802 | 4.802 | 4.802 | 4.802 | 4.802 | 4.802 | 4.802 | 4.802
CG | Public Lights |  |  |  |  | 0 | 0 | 0.63579 | 0.63579 | 0.63579 | 0.63579 | 0.63579 | 0.63579 | 0.63579 | 0.63579
CT | Public Water |  |  |  |  | 0 | 0 | 0.48174 | 0.48174 | 0.48174 | 0.48174 | 0.48174 | 0.48174 | 0.48174 | 0.48174
CO | Other |  |  |  |  | 0 | 0 | 4.6885 | 4.6885 | 4.6885 | 4.6885 | 4.6885 | 4.6885 | 4.6885 | 4.6885
C
CC | Cooling |  |  |  |  | 0 | 0 | 0 | 16.2515 | 34.0001 | 34.0001 | 34.0001 | 34.0001 | 34.0001 | 34.0001
CH | Space Heating |  |  |  |  | 0 | 0 | 0 | 8.9415 | 18.7067 | 18.7067 | 18.7067 | 18.7067 | 18.7067 | 18.7067
CK | Cooking |  |  |  |  | 0 | 0 | 0 | 0.059158 | 0.12376 | 0.12376 | 0.12376 | 0.12376 | 0.12376 | 0.12376
CL | Lighting |  |  |  |  | 0 | 0 | 0 | 35.0957 | 73.4243 | 73.4243 | 73.4243 | 73.4243 | 73.4243 | 73.4243
CR | Refrigeration |  |  |  |  | 0 | 0 | 0 | 1.4555 | 3.045 | 3.045 | 3.045 | 3.045 | 3.045 | 3.045
CW | Water Heating |  |  |  |  | 0 | 0 | 0 | 6.2442 | 13.0636 | 13.0636 | 13.0636 | 13.0636 | 13.0636 | 13.0636
CG | Public Lights |  |  |  |  | 0 | 0 | 0 | 0.82674 | 1.7296 | 1.7296 | 1.7296 | 1.7296 | 1.7296 | 1.7296
CT | Public Water |  |  |  |  | 0 | 0 | 0 | 0.62642 | 1.3105 | 1.3105 | 1.3105 | 1.3105 | 1.3105 | 1.3105
CO | Other |  |  |  |  | 0 | 0 | 0 | 6.0966 | 12.7549 | 12.7549 | 12.7549 | 12.7549 | 12.7549 | 12.7549
D
CC | Cooling |  |  |  |  | 0 | 0 | 0 | 0 | 0 | 19.43 | 40.7484 | 64.1879 | 90.0096 | 118.5069
CH | Space Heating |  |  |  |  | 0 | 0 | 0 | 0 | 0 | 10.6903 | 22.4196 | 35.3159 | 49.5229 | 65.202
CK | Cooking |  |  |  |  | 0 | 0 | 0 | 0 | 0 | 0.070728 | 0.14833 | 0.23365 | 0.32765 | 0.43138
CL | Lighting |  |  |  |  | 0 | 0 | 0 | 0 | 0 | 41.9597 | 87.9976 | 138.616 | 194.379 | 255.9198
CR | Refrigeration |  |  |  |  | 0 | 0 | 0 | 0 | 0 | 1.7401 | 3.6494 | 5.7486 | 8.0612 | 10.6134
CW | Water Heating |  |  |  |  | 0 | 0 | 0 | 0 | 0 | 7.4655 | 15.6565 | 24.6625 | 34.5839 | 45.5332
CG | Public Lights |  |  |  |  | 0 | 0 | 0 | 0 | 0 | 0.98843 | 2.0729 | 3.2653 | 4.5789 | 6.0286
CT | Public Water |  |  |  |  | 0 | 0 | 0 | 0 | 0 | 0.74893 | 1.5707 | 2.4741 | 3.4694 | 4.5679
CO | Other |  |  |  |  | 0 | 0 | 0 | 0 | 0 | 7.289 | 15.2865 | 24.0797 | 33.7665 | 44.4571
Total Demand | [5 empty] | 382.3 | 418.6208 | 457.6428 | 514.1252 | 577.5713 | 648.8389 | 728.8912 | 818.8101 | 919.8104 | 1033.2566
References
a | SATIM methodology, ERC.

## RES.DMD
Residential sector characteristics
This data comes from SATIM model, and a large amount of data comes from SATSSA's Community survey 2007 data.
Population by HH grouping. Used for calculating overall energy consumption in Residential.
Data from Community survey 2007 and [a]
Group
|  |  |  | 2006 | 2010 | 2015 | 2020 | 2025 | 2030 | 2035 | 2040 | 2045 | 2050
|  | Low Income (19,200) | Million people | 24.3361 | 24.4615 | 23.3268 | 21.215 | 19.1666 | 17.1784 | 15.3096 | 13.5931 | 12.0185 | 10.5876
|  | Middle Income (19,201 - 76,800) | Million people | 14.6016 | 15.709 | 16.6908 | 17.7506 | 18.7527 | 19.654 | 20.4824 | 21.2659 | 21.9869 | 22.6494
|  | High Income (76,801 and above) | Million people | 9.7313 | 10.2468 | 12.6504 | 15.6895 | 18.4223 | 20.7863 | 22.8003 | 24.5007 | 25.8798 | 26.958
|  | Total |  | 48.669 | 50.4172 | 52.6679 | 54.655 | 56.3416 | 57.6186 | 58.5923 | 59.3596 | 59.8853 | 60.195
Electrification rate - from Lever
|  | Lever position: | 1 | 2006 | 2010 | 2015 | 2020 | 2025 | 2030 | 2035 | 2040 | 2045 | 2050
|  | Low Income |  | 71.2% | 73.84% | 76.49% | 79.13% | 81.78% | 84.42% | 87.07% | 89.71% | 92.36% | 95%
|  | Middle Income |  | 82.62% | 84.55% | 86.48% | 88.41% | 90.34% | 92.27% | 94.21% | 96.14% | 98.07% | 100%
|  | Overall |  | 80.38% | 82.5% | 85.3% | 88.14% | 90.59% | 92.72% | 94.6% | 96.26% | 97.76% | 99.12%
| Code for index | HH groups (electrification x HH group populations) |  | 2006 | 2010 | 2015 | 2020 | 2025 | 2030 | 2035 | 2040 | 2045 | 2050
| LE | Low | Million people | 17.3271 | 18.0633 | 17.8423 | 16.788 | 15.674 | 14.5024 | 13.3296 | 12.1945 | 11.0998 | 10.0582
| ME | Middle | Million people | 12.0636 | 13.2818 | 14.4343 | 15.6936 | 16.9418 | 18.1356 | 19.2956 | 20.4444 | 21.5623 | 22.6494
| HE | High | Million people | 9.7313 | 10.2468 | 12.6504 | 15.6895 | 18.4223 | 20.7863 | 22.8003 | 24.5007 | 25.8798 | 26.958
| LN | Low- non electrifief | Million people | 7.0089 | 6.3982 | 5.4845 | 4.4269 | 3.4927 | 2.6761 | 1.9801 | 1.3986 | 0.91876 | 0.52938
| MN | Mid - non electrified | Million people | 2.5381 | 2.4272 | 2.2565 | 2.057 | 1.8109 | 1.5183 | 1.1868 | 0.82144 | 0.42464 | 0
Household Income Characteristics
See SATIM methodology [a]
|  | Household Income Group - Average Income |  | 2006 | 2010 | 2015 | 2020 | 2025 | 2030 | 2035 | 2040 | 2045 | 2050
|  | Low Income (19,200) | '000R/year | 9.6 | 9.6 | 9.6 | 9.6 | 9.6 | 9.6 | 9.6 | 9.6 | 9.6 | 9.6
|  | Middle Income (19,201 - 76,800) |  | 48 | 48 | 48 | 48 | 48 | 48 | 48 | 48 | 48 | 48
|  | High Income (76,801 - ) |  | 311.0715 | 328.5994 | 348.216 | 376.3561 | 406.7702 | 439.6422 | 475.1707 | 513.5703 | 555.0731 | 599.9298
Household Income Group - Average Income Growth
|  | Low Income (19,200) | '000R/year | bar: 2010 to 2050
Middle Income (19,201 - 76,800) | bar: 2010 to 2050
|  | High Income (76,801 - ) |  |  | 1.38% | 1.166% | 1.566% | 1.566% | 1.566% | 1.566% | 1.566% | 1.566% | 1.566%
Household Elasticities
Based on [a]
|  | Low Income Electrified |  |  | 2010 | 2015 | 2020 | 2025 | 2030 | 2035 | 2040 | 2045 | 2050
|  | Residential - Lighting - Low Income Electrified |  |  | 0.7 | 0.7 | 0.7 | 0.7 | 0.7 | 0.7 | 0.7 | 0.7 | 0.7
|  | Residential - Cooking - Low Income Electrified |  |  | 0.5 | 0.5 | 0.5 | 0.5 | 0.5 | 0.5 | 0.5 | 0.5 | 0.5
|  | Residential - Space Heating - Low Income Electrified |  |  | 0.7 | 0.7 | 0.7 | 0.7 | 0.7 | 0.7 | 0.7 | 0.7 | 0.7
|  | Residential - Water Heating - Low Income Electrified |  |  | 0.7 | 0.7 | 0.7 | 0.7 | 0.7 | 0.7 | 0.7 | 0.7 | 0.7
|  | Residential - Refrigeration - Low Income Electrified |  |  | 0.8 | 0.8 | 0.8 | 0.8 | 0.8 | 0.8 | 0.8 | 0.8 | 0.8
|  | Residential - Other - Low Income Electrified |  |  | 0.7 | 0.7 | 0.7 | 0.7 | 0.7 | 0.7 | 0.7 | 0.7 | 0.7
|  | Residential - Non Energy - Low Income Electrified |  |  | 0.7 | 0.7 | 0.7 | 0.7 | 0.7 | 0.7 | 0.7 | 0.7 | 0.7
Middle Income Electrified
|  | Residential - Lighting - Middle Income Electrified |  |  | 0.3 | 0.3 | 0.3 | 0.3 | 0.3 | 0.3 | 0.3 | 0.3 | 0.3
|  | Residential - Cooking - Middle Income Electrified |  |  | 0.1 | 0.1 | 0.1 | 0.1 | 0.1 | 0.1 | 0.1 | 0.1 | 0.1
|  | Residential - Space Heating - Middle Income Electrified |  |  | 0.4 | 0.4 | 0.4 | 0.4 | 0.4 | 0.4 | 0.4 | 0.4 | 0.4
|  | Residential - Water Heating - Middle Income Electrified |  |  | 0.3 | 0.3 | 0.3 | 0.3 | 0.3 | 0.3 | 0.3 | 0.3 | 0.3
|  | Residential - Refrigeration - Middle Income Electrified |  |  | 0.4 | 0.4 | 0.4 | 0.4 | 0.4 | 0.4 | 0.4 | 0.4 | 0.4
|  | Residential - Other - Middle Income Electrified |  |  | 0.4 | 0.4 | 0.4 | 0.4 | 0.4 | 0.4 | 0.4 | 0.4 | 0.4
|  | Residential - Non Energy - Middle Income Electrified |  |  | 0 | 0 | 0 | 0 | 0 | 0 | 0 | 0 | 0
High Income Electrified
|  | Residential - Lighting - High Income Electrified |  |  | 0.2 | 0.1 | 0.1 | 0.1 | 0.1 | 0.1 | 0.1 | 0.1 | 0.1
|  | Residential - Cooking - High Income Electrified |  |  | 0.05 | 0 | 0 | 0 | 0 | 0 | 0 | 0 | 0
|  | Residential - Space Heating - High Income Electrified |  |  | 0.2 | 0.1 | 0.1 | 0.1 | 0.1 | 0.1 | 0.1 | 0.1 | 0.1
|  | Residential - Water Heating - High Income Electrified |  |  | 0.1 | 0 | 0 | 0 | 0 | 0 | 0 | 0 | 0 | y
|  | Residential - Refrigeration - High Income Electrified |  |  | 0.1 | 0.05 | 0.05 | 0.05 | 0.05 | 0.05 | 0.05 | 0.05 | 0.05
|  | Residential - Other - High Income Electrified |  |  | 0.2 | 0.1 | 0.1 | 0.1 | 0.1 | 0.1 | 0.1 | 0.1 | 0.1
|  | Residential - Non Energy - High Income Electrified |  |  | 0 | 0 | 0 | 0 | 0 | 0 | 0 | 0 | 0
Low Income Non-Electrified
|  | Residential - Lighting - Low Income Non-Electrified |  |  | 0.7 | 0.7 | 0.7 | 0.7 | 0.7 | 0.7 | 0.7 | 0.7 | 0.7
|  | Residential - Cooking - Low Income Non-Electrified |  |  | 0.5 | 0.5 | 0.5 | 0.5 | 0.5 | 0.5 | 0.5 | 0.5 | 0.5
|  | Residential - Space Heating - Low Income Non-Electrified |  |  | 0.7 | 0.7 | 0.7 | 0.7 | 0.7 | 0.7 | 0.7 | 0.7 | 0.7
|  | Residential - Water Heating - Low Income Non-Electrified |  |  | 0.7 | 0.7 | 0.7 | 0.7 | 0.7 | 0.7 | 0.7 | 0.7 | 0.7
|  | Residential - Refrigeration - Low Income Non-Electrified |  |  | 0.8 | 0.8 | 0.8 | 0.8 | 0.8 | 0.8 | 0.8 | 0.8 | 0.8
|  | Residential - Other - Low Income Non-Electrified |  |  | 0.7 | 0.7 | 0.7 | 0.7 | 0.7 | 0.7 | 0.7 | 0.7 | 0.7
|  | Residential - Non Energy - Low Income Non-Electrified |  |  | 0.7 | 0.7 | 0.7 | 0.7 | 0.7 | 0.7 | 0.7 | 0.7 | 0.7
Middle Income Non-Electrified
|  | Residential - Lighting - Middle Income Non-Electrified |  |  | 0.3 | 0.3 | 0.3 | 0.3 | 0.3 | 0.3 | 0.3 | 0.3 | 0.3
|  | Residential - Cooking - Middle Income Non-Electrified |  |  | 0.1 | 0.1 | 0.1 | 0.1 | 0.1 | 0.1 | 0.1 | 0.1 | 0.1
|  | Residential - Space Heating - Middle Income Non-Electrified |  |  | 0.4 | 0.4 | 0.4 | 0.4 | 0.4 | 0.4 | 0.4 | 0.4 | 0.4
|  | Residential - Water Heating - Middle Income Non-Electrified |  |  | 0.3 | 0.3 | 0.3 | 0.3 | 0.3 | 0.3 | 0.3 | 0.3 | 0.3
|  | Residential - Refrigeration - Middle Income Non-Electrified |  |  | 0.4 | 0.4 | 0.4 | 0.4 | 0.4 | 0.4 | 0.4 | 0.4 | 0.4
|  | Residential - Other - Middle Income Non-Electrified |  |  | 0.4 | 0.4 | 0.4 | 0.4 | 0.4 | 0.4 | 0.4 | 0.4 | 0.4
|  | Residential - Non Energy - Middle Income Non-Electrified |  |  | 0 | 0 | 0 | 0 | 0 | 0 | 0 | 0 | 0
|  | Household Useful Demand Intensity | used in the residentail sheets to work out total energy consumption
using elasticity above, the demand intensity is calculated
|  |  | Base year Value | GJ/pp/yr
|  | Low Income Electrified | PJ | 2006 | 2010 | 2015 | 2020 | 2025 | 2030 | 2035 | 2040 | 2045 | 2050
|  | Residential - Lighting - Low Income Electrified | 11.2901 | 0.65158 | 0.65158 | 0.65158 | 0.65158 | 0.65158 | 0.65158 | 0.65158 | 0.65158 | 0.65158 | 0.65158
|  | Residential - Cooking - Low Income Electrified | 7.8367 | 0.45228 | 0.45228 | 0.45228 | 0.45228 | 0.45228 | 0.45228 | 0.45228 | 0.45228 | 0.45228 | 0.45228
|  | Residential - Space Heating - Low Income Electrified | 10.7904 | 0.62275 | 0.62275 | 0.62275 | 0.62275 | 0.62275 | 0.62275 | 0.62275 | 0.62275 | 0.62275 | 0.62275
|  | Residential - Water Heating - Low Income Electrified | 9.1136 | 0.52597 | 0.52597 | 0.52597 | 0.52597 | 0.52597 | 0.52597 | 0.52597 | 0.52597 | 0.52597 | 0.52597
|  | Residential - Refrigeration - Low Income Electrified | 1.088 | 0.062793 | 0.062793 | 0.062793 | 0.062793 | 0.062793 | 0.062793 | 0.062793 | 0.062793 | 0.062793 | 0.062793
|  | Residential - Other - Low Income Electrified | 0.81684 | 0.047142 | 0.047142 | 0.047142 | 0.047142 | 0.047142 | 0.047142 | 0.047142 | 0.047142 | 0.047142 | 0.047142
|  | Residential - Non Energy - Low Income Electrified | 0.3567 | 0.020586 | 0.020586 | 0.020586 | 0.020586 | 0.020586 | 0.020586 | 0.020586 | 0.020586 | 0.020586 | 0.020586
Middle Income Electrified
|  | Residential - Lighting - Middle Income Electrified | 34.439 | 2.8548 | 2.8548 | 2.8548 | 2.8548 | 2.8548 | 2.8548 | 2.8548 | 2.8548 | 2.8548 | 2.8548
|  | Residential - Cooking - Middle Income Electrified | 10.6122 | 0.87969 | 0.87969 | 0.87969 | 0.87969 | 0.87969 | 0.87969 | 0.87969 | 0.87969 | 0.87969 | 0.87969
|  | Residential - Space Heating - Middle Income Electrified | 9.6681 | 0.80143 | 0.80143 | 0.80143 | 0.80143 | 0.80143 | 0.80143 | 0.80143 | 0.80143 | 0.80143 | 0.80143
|  | Residential - Water Heating - Middle Income Electrified | 12.6022 | 1.0447 | 1.0447 | 1.0447 | 1.0447 | 1.0447 | 1.0447 | 1.0447 | 1.0447 | 1.0447 | 1.0447
|  | Residential - Refrigeration - Middle Income Electrified | 3.7569 | 0.31143 | 0.31143 | 0.31143 | 0.31143 | 0.31143 | 0.31143 | 0.31143 | 0.31143 | 0.31143 | 0.31143
|  | Residential - Other - Middle Income Electrified | 1.3962 | 0.11574 | 0.11574 | 0.11574 | 0.11574 | 0.11574 | 0.11574 | 0.11574 | 0.11574 | 0.11574 | 0.11574
|  | Residential - Non Energy - Middle Income Electrified | 0.31 | 0.025697 | 0.025697 | 0.025697 | 0.025697 | 0.025697 | 0.025697 | 0.025697 | 0.025697 | 0.025697 | 0.025697
High Income Electrified
|  | Residential - Lighting - High Income Electrified | 30.6787 | 3.1526 | 3.1875 | 3.2062 | 3.2313 | 3.2567 | 3.2823 | 3.3081 | 3.3341 | 3.3603 | 3.3867
|  | Residential - Cooking - High Income Electrified | 6.3447 | 0.65198 | 0.65379 | 0.65379 | 0.65379 | 0.65379 | 0.65379 | 0.65379 | 0.65379 | 0.65379 | 0.65379
|  | Residential - Space Heating - High Income Electrified | 8.1655 | 0.83909 | 0.84839 | 0.85335 | 0.86006 | 0.86681 | 0.87362 | 0.88049 | 0.88741 | 0.89438 | 0.9014
|  | Residential - Water Heating - High Income Electrified | 21.136 | 2.172 | 2.184 | 2.184 | 2.184 | 2.184 | 2.184 | 2.184 | 2.184 | 2.184 | 2.184
|  | Residential - Refrigeration - High Income Electrified | 6.1717 | 0.63421 | 0.63772 | 0.63958 | 0.64209 | 0.6446 | 0.64713 | 0.64967 | 0.65222 | 0.65478 | 0.65735
|  | Residential - Other - High Income Electrified | 5.5356 | 0.56884 | 0.57515 | 0.57851 | 0.58305 | 0.58763 | 0.59225 | 0.5969 | 0.60159 | 0.60632 | 0.61108
|  | Residential - Non Energy - High Income Electrified | 0.20653 | 0.021223 | 0.021223 | 0.021223 | 0.021223 | 0.021223 | 0.021223 | 0.021223 | 0.021223 | 0.021223 | 0.021223
Low Income Non-Electrified
|  | Residential - Lighting - Low Income Non-Electrified | 0.067856 | 0.0096813 | 0.0096813 | 0.0096813 | 0.0096813 | 0.0096813 | 0.0096813 | 0.0096813 | 0.0096813 | 0.0096813 | 0.0096813
|  | Residential - Cooking - Low Income Non-Electrified | 5.031 | 0.7178 | 0.7178 | 0.7178 | 0.7178 | 0.7178 | 0.7178 | 0.7178 | 0.7178 | 0.7178 | 0.7178
|  | Residential - Space Heating - Low Income Non-Electrified | 8.0983 | 1.1554 | 1.1554 | 1.1554 | 1.1554 | 1.1554 | 1.1554 | 1.1554 | 1.1554 | 1.1554 | 1.1554
|  | Residential - Water Heating - Low Income Non-Electrified | 2.2099 | 0.3153 | 0.3153 | 0.3153 | 0.3153 | 0.3153 | 0.3153 | 0.3153 | 0.3153 | 0.3153 | 0.3153
|  | Residential - Refrigeration - Low Income Non-Electrified | 0 | 0 | 0 | 0 | 0 | 0 | 0 | 0 | 0 | 0 | 0
|  | Residential - Other - Low Income Non-Electrified | 0 | 0 | 0 | 0 | 0 | 0 | 0 | 0 | 0 | 0 | 0
|  | Residential - Non Energy - Low Income Non-Electrified | 0.14429 | 0.020586 | 0.020586 | 0.020586 | 0.020586 | 0.020586 | 0.020586 | 0.020586 | 0.020586 | 0.020586 | 0.020586
Middle Income Non-Electrified
|  | Residential - Lighting - Middle Income Non-Electrified | 0.0095073 | 0.0037458 | 0.0037458 | 0.0037458 | 0.0037458 | 0.0037458 | 0.0037458 | 0.0037458 | 0.0037458 | 0.0037458 | 0.0037458
|  | Residential - Cooking - Middle Income Non-Electrified | 5.7288 | 2.2571 | 2.2571 | 2.2571 | 2.2571 | 2.2571 | 2.2571 | 2.2571 | 2.2571 | 2.2571 | 2.2571
|  | Residential - Space Heating - Middle Income Non-Electrified | 2.0917 | 0.82412 | 0.82412 | 0.82412 | 0.82412 | 0.82412 | 0.82412 | 0.82412 | 0.82412 | 0.82412 | 0.82412
|  | Residential - Water Heating - Middle Income Non-Electrified | 1.8631 | 0.73405 | 0.73405 | 0.73405 | 0.73405 | 0.73405 | 0.73405 | 0.73405 | 0.73405 | 0.73405 | 0.73405
|  | Residential - Refrigeration - Middle Income Non-Electrified | 0 | 0 | 0 | 0 | 0 | 0 | 0 | 0 | 0 | 0 | 0
|  | Residential - Other - Middle Income Non-Electrified | 0 | 0 | 0 | 0 | 0 | 0 | 0 | 0 | 0 | 0 | 0
|  | Residential - Non Energy - Middle Income Non-Electrified | 0.065221 | 0.025697 | 0.025697 | 0.025697 | 0.025697 | 0.025697 | 0.025697 | 0.025697 | 0.025697 | 0.025697 | 0.025697
SATIM methodology energy balance for Residential sector.
| South Africa | Base Year Energy Balance
| Base Year | 2006
Base-year final energy aggregated by sector fuel
| Fuel # | 5 | 1 | 2 | 3 | 4 | 5
|  |  | Electricity | Paraffin | Coal | Biomass Wood | LPG
| Sectoral Fuel Names | RES | RESELC | RESOKE | RESCOA | RESBIW | RESOLP
| LEP Energy Balance | PJ | 150.7891 | 21.93 | 26.8 | 125.7551 | 1.8533
| DOE Energy Balance | PJ | 142.8 | 22.9 | 152.6 | 190.4 | 13.37
End use energy consumption by fuel
| Based on SATIM data | Base-year final energy aggregated by sector fuel 1: Used to work out total energy consumption in the residentail sheets
| Demand | Demand ID | Electricity | Paraffin | Coal | Wood | LPG
|  |  | RESELC | RESOKE | RESCOA | RESBIW | RESOLP
| Low Income Electrified | Base-year final energy aggregated by sector fuel 1: Units are PJ
| Lighting - Low Income Electrified | RLEL | 4.7503 | 0 | 0 | 0 | 0
| Cooking - Low Income Electrified | RLEK | 6.9175 | 1.4635 | 0 | 19.6014 | 0.16104
| Space Heating - Low Income Electrified | RLEH | 4.2871 | 1.1165 | 5.9553 | 3.6714 | 0.014534
| Water Heating - Low Income Electrified | RLEW | 8.0684 | 1.1301 | 0 | 5.6004 | 0.16485
| Refrigeration - Low Income Electrified | RLER | 2.72 | 0 | 0 | 0 | 0
| Other - Low Income Electrified | RLEO | 1.5 | 0 | 0 | 0 | 0
| Non Energy - Low Income Electrified | RLEN | 0 | 0.3567 | 0 | 0 | 0
Middle Income Electrified
| Lighting - Middle Income Electrified | RMEL | 11.9265 | 0 | 0 | 0 | 0
| Cooking - Middle Income Electrified | RMEK | 10.5639 | 1.0204 | 0 | 12.0675 | 0.25997
| Space Heating - Middle Income Electrified | RMEH | 6.377 | 1.1675 | 7.4598 | 2.2957 | 0.026736
| Water Heating - Middle Income Electrified | RMEW | 16.1884 | 0.58733 | 0 | 3.4479 | 0.1302
| Refrigeration - Middle Income Electrified | RMER | 5.9824 | 0 | 0 | 0 | 0
| Other - Middle Income Electrified | RMEO | 1.7453 | 0 | 0 | 0 | 0
| Non Energy - Middle Income Electrified | RMEN | 0 | 0.31 | 0 | 0 | 0
High Income Electrified
| Lighting - High Income Electrified | RHEL | 10.6243 | 0 | 0 | 0 | 0
| Cooking - High Income Electrified | RHEK | 9.3739 | 0.08494 | 0 | 0.16946 | 0.28236
| Space Heating - High Income Electrified | RHEH | 7.6141 | 0.37351 | 0.79563 | 0.31914 | 0.077564
| Water Heating - High Income Electrified | RHEW | 29.9156 | 0.042169 | 0 | 0.40347 | 0.12312
| Refrigeration - High Income Electrified | RHER | 8.3968 | 0 | 0 | 0 | 0
| Other - High Income Electrified | RHEO | 6.9195 | 0 | 0 | 0 | 0
| Non Energy - High Income Electrified | RHEN | 0 | 0.20653 | 0 | 0 | 0
Low Income Non-Electrified
| Lighting - Low Income Non-Electrified | RLNL | 0 | 1.0439 | 0 | 0 | 0
| Cooking - Low Income Non-Electrified | RLNK | 0 | 3.7223 | 3.1372 | 37.692 | 0.20935
| Space Heating - Low Income Non-Electrified | RLNH | 0 | 1.6747 | 4.5941 | 7.0598 | 0.018687
| Water Heating - Low Income Non-Electrified | RLNW | 0 | 2.8743 | 0 | 10.7691 | 0.13816
| Refrigeration - Low Income Non-Electrified | RLNR | 0 | 0 | 0 | 0 | 0
| Other - Low Income Non-Electrified | RLNO | 0 | 0 | 0 | 0 | 0
| Non Energy - Low Income Non-Electrified | RLNN | 0 | 0.14429 | 0 | 0 | 0
Middle Income Non-Electrified
| Lighting - Middle Income Non-Electrified | RMNL | 0 | 0.095073 | 0 | 0 | 0
| Cooking - Middle Income Non-Electrified | RMNK | 0 | 2.1379 | 2.3624 | 15.3514 | 0.14715
| Space Heating - Middle Income Non-Electrified | RMNH | 0 | 1.0021 | 2.5202 | 2.9204 | 0.021007
| Water Heating - Middle Income Non-Electrified | RMNW | 0 | 1.3126 | 0 | 4.3861 | 0.078612
| Refrigeration - Middle Income Non-Electrified | RMNR | 0 | 0 | 0 | 0 | 0
| Other - Middle Income Non-Electrified | RMNO | 0 | 0 | 0 | 0 | 0
| Non Energy - Middle Income Non-Electrified | RMNN | 0 | 0.065221 | 0 | 0 | 0
References
[a] | SATIM methodology, Available at www.erc.uct.ac.za

## Power plant data
Summary of existing power generation technologies
Name |  |  | Efficiency | Availability |  | Capacity - MW
[6 empty] | 2006 | 2010 | 2015 | 2020 | 2025 | 2030 | 2035 | 2040 | 2045 | 2050
Coal Power stations |  |  | 33.48% | 86.19% |  | 33800 | 35350 | 36376.6667 | 35890 | 31900 | 22510 | 17130 | 8210 | 3840 | 670
Nuclear |  |  | 32% | 81.04% |  | 1860 | 1860 | 1860 | 1860 | 1860 | 1860 | 1860 | 1860 | 0 | 0
Hydro local |  |  | 100% | 89.25% |  | 670 | 670 | 670 | 670 | 670 | 670 | 670 | 670 | 670 | 670
Hydro imported capacity |  |  | 100% | 66.6% |  | 1500 | 1500 | 1500 | 1500 | 1500 | 1500 | 1500 | 1500 | 1500 | 1500
OCGT |  |  | 32.29% | 9% |  | 342 | 2460 | 2460 | 2460 | 2400.0006 | 2100 | 2100 | 0 | 0 | 0
Sasol co fired |  |  | 25.43% | 84.51% |  | 650 | 650 | 650 | 650 | 150 | 0 | 0 | 0 | 0 | 0
Biomass |  |  | 25% | 62.4% |  | 0 | 337 | 337 | 337 | 337 | 337 | 337 | 337 | 337 | 112.3339
Total | [5 empty] | 38822 | 42490 | 43516.6667 | 43030 | 38480.0006 | 28640 | 23260 | 12240 | 6010 | 2840
*2006 values taken from older SATIM files
Summary of committed new power generation technologies
Name |  |  | Efficiency | Availability |  | Capacity - MW 2006: Capacity -MW
[6 empty] | 2006 | 2010 | 2015 | 2020 | 2025 | 2030 | 2035 | 2040 | 2045 | 2050
Medupi |  |  | 37% | 85% |  | 0 | 0 | 1444 | 4332 | 4332 | 4332 | 4332 | 4332 | 4332 | 4332
Kusile |  |  | 37% | 85% |  | 0 | 0 | 0 | 3615 | 4338 | 4338 | 4338 | 4338 | 4338 | 4338
FBC |  |  | 36% | 85%
Existing Power station data
This is the existing power generation technology data table compiled for the ERC's SATIM model. See [1].
Updated values for November 2014.
See SATIM methodology available at
http://www.erc.uct.ac.za/Research/esystems-group-satim.htm
Name of Station | Category | Rated Efficiency | Output 2006 |  | Total Cap before 2010 | % of coal power | % of hydro power | % of OCGT power | % co-fired power | Planned Outage Rate | Forced Outage rate | Contribution to Peak | Availability factor | Maximum availability | Variable Costs | Fixed Costs | Year online | Life of Plant | Known retirements | Retirement year | Residual Capacity (MW)
|  |  | GWh |  | MW | [9 empty] | R/MWh | R/kW |  | Years |  |  | 2010 | 2011 | 2012 | 2013 | 2014 | 2015 | 2016 | 2017 | 2018 | 2019 | 2020 | 2021 | 2022 | 2023 | 2024 | 2025 | 2026 | 2027 | 2028 | 2029 | 2030 | 2031 | 2032 | 2033 | 2034 | 2035 | 2036 | 2037 | 2038 | 2039 | 2040 | 2041 | 2042 | 2043 | 2044 | 2045 | 2046 | 2047 | 2048 | 2049 | 2050
| Sources: | [1] | [3] |  | [2] |  |  |  |  | [1] | [1] | [1] | [1] | [1] | [1] | [1] | [1] | [1] | [1] | [1]
Camden | Coal PF Eskom Small Existing | 0.27938 | 1769 |  | 1520 | 4.359% |  |  |  | 7.96% | 16.99% | 1 | 76.4% | 83.01% | 7 | 127 | 1986 | 39 | 2025 | 2025 | 1520 | 1520 | 1520 | 1520 | 1520 | 1520 | 1520 | 1520 | 1520 | 1520 | 1140 | 950 | 380 | 0 | 0 | 0 | 0 | 0 | 0 | 0 | 0 | 0 | 0 | 0 | 0 | 0 | 0 | 0 | 0 | 0 | 0 | 0 | 0 | 0 | 0 | 0 | 0 | 0 | 0 | 0 | 0
Grootvlei | Coal PF Eskom Small Existing | 0.27 | 0 |  | 372 | 1.067% |  |  |  | 7.96% | 16.99% | 1 | 76.4% | 83.01% | 4.39 | 204 | 1988 | 50 | 2029 | 2029 | 720 | 1080 | 1080 | 1080 | 1080 | 1080 | 1080 | 1080 | 1080 | 1080 | 1080 | 1080 | 1080 | 1080 | 1080 | 900 | 540 | 360 | 0 | 0 | 0 | 0 | 0 | 0 | 0 | 0 | 0 | 0 | 0 | 0 | 0 | 0 | 0 | 0 | 0 | 0 | 0 | 0 | 0 | 0 | 0
Komati | Coal PF Eskom Small Existing | 0.25499 | 0 |  | 202 | 0.5793% |  |  |  | 7.96% | 16.99% | 1 | 76.4% | 83.01% | 2.65 | 187 | 1989 | 50 | 2024 | 2024 | 200 | 500 | 800 | 900 | 900 | 900 | 900 | 900 | 900 | 900 | 900 | 900 | 900 | 900 | 700 | 600 | 500 | 200 | 0 | 0 | 0 | 0 | 0 | 0 | 0 | 0 | 0 | 0 | 0 | 0 | 0 | 0 | 0 | 0 | 0 | 0 | 0 | 0 | 0 | 0 | 0
Arnot | Coal PF Eskom Large Existing | 0.32329 | 12683 |  | 2280 | 6.539% |  |  |  | 8.95% | 7.15% | 1 | 84.54% | 92.85% | 10 | 314 | 1975 | 50 | 2023 | 2023 | 2220 | 2220 | 2220 | 2220 | 2220 | 2220 | 2220 | 2220 | 2220 | 2220 | 2220 | 2220 | 2220 | 2220 | 2220 | 1480 | 1110 | 740 | 370 | 0 | 0 | 0 | 0 | 0 | 0 | 0 | 0 | 0 | 0 | 0 | 0 | 0 | 0 | 0 | 0 | 0 | 0 | 0 | 0 | 0 | 0
Duvha | Coal PF Eskom Large Existing | 0.3471 | 25246 |  | 3450 | 9.894% |  |  |  | 8.98% | 4.74% | 1 | 86.71% | 95.26% | 3 | 169 | 1980 | 50 | 2032 | 2032 | 3480 | 3480 | 3480 | 3480 | 3480 | 3480 | 3480 | 3480 | 3480 | 3480 | 3480 | 3480 | 3480 | 3480 | 3480 | 3480 | 3480 | 3480 | 3480 | 3480 | 2320 | 1740 | 1160 | 580 | 0 | 0 | 0 | 0 | 0 | 0 | 0 | 0 | 0 | 0 | 0 | 0 | 0 | 0 | 0 | 0 | 0
Hendrina | Coal PF Eskom Small Existing | 0.31619 | 11718 |  | 1870 | 5.363% |  |  |  | 7.37% | 9.15% | 1 | 84.15% | 90.85% | 8 | 351 | 1970 | 50 | 2022 | 2022 | 1900 | 1900 | 1900 | 1900 | 1900 | 1900 | 1900 | 1900 | 1900 | 1900 | 1900 | 1520 | 1140 | 950 | 760 | 570 | 380 | 0 | 0 | 0 | 0 | 0 | 0 | 0 | 0 | 0 | 0 | 0 | 0 | 0 | 0 | 0 | 0 | 0 | 0 | 0 | 0 | 0 | 0 | 0 | 0
Kendal | Coal PF Eskom Large Dry Existing | 0.3498 | 27934 |  | 3840 | 11.01% |  |  |  | 5.89% | 3.2% | 1 | 91.1% | 96.8% | 4 | 122 | 1988 | 50 |  | 2038 | 3840 | 3840 | 3840 | 3840 | 3840 | 3840 | 3840 | 3840 | 3840 | 3840 | 3840 | 3840 | 3840 | 3840 | 3840 | 3840 | 3840 | 3780 | 3780 | 3780 | 3780 | 3780 | 3780 | 3780 | 3780 | 3780 | 3780 | 3780 | 3150 | 3150 | 3150 | 1260 | 630 | 0 | 0 | 0 | 0 | 0 | 0 | 0 | 0
Kriel | Coal PF Eskom Large Existing | 0.35881 | 19209 |  | 2850 | 8.173% |  |  |  | 6.98% | 9.38% | 1 | 84.29% | 90.62% | 8 | 298 | 1976 | 50 | 2028 | 2028 | 2880 | 2880 | 2880 | 2880 | 2880 | 2880 | 2880 | 2880 | 2880 | 2880 | 2880 | 2880 | 2880 | 2880 | 2880 | 2880 | 2400 | 1920 | 960 | 0 | 0 | 0 | 0 | 0 | 0 | 0 | 0 | 0 | 0 | 0 | 0 | 0 | 0 | 0 | 0 | 0 | 0 | 0 | 0 | 0 | 0
Lethabo | Coal PF Eskom Large Existing | 0.35284 | 24868 |  | 3558 | 10.2% |  |  |  | 8.05% | 6.81% | 1 | 85.69% | 93.19% | 8 | 129 | 1985 | 50 | 2036 | 2036 | 3540 | 3540 | 3540 | 3540 | 3540 | 3540 | 3540 | 3540 | 3540 | 3540 | 3540 | 3540 | 3540 | 3540 | 3540 | 3540 | 3540 | 3540 | 3540 | 3540 | 3540 | 3540 | 3540 | 3540 | 3540 | 2950 | 2360 | 2360 | 1180 | 590 | 0 | 0 | 0 | 0 | 0 | 0 | 0 | 0 | 0 | 0 | 0
Majuba Dry | Coal PF Eskom Large Dry Existing | 0.34952 | 8569.605 |  | 1851 | 5.308% |  |  |  | 5.78% | 5.78% | 1 | 88.77% | 94.22% | 7 | 134 | 1996 | 50 |  | 2046 | 1830 | 1830 | 1830 | 1830 | 1830 | 1830 | 1830 | 1830 | 1830 | 1830 | 1830 | 1830 | 1830 | 1830 | 1830 | 1830 | 1830 | 1830 | 1830 | 1830 | 1830 | 1830 | 1830 | 1830 | 1830 | 1830 | 1830 | 1830 | 1830 | 1830 | 1830 | 1830 | 1830 | 1830 | 1830 | 1830 | 1220 | 610 | 0 | 0 | 0
Majuba Wet | Coal PF Eskom Large Existing | 0.37605 | 9222.395 |  | 1992 | 5.713% |  |  |  | 6.78% | 5.83% | 1 | 87.79% | 94.17% | 13 | 90 | 1996 | 50 |  | 2046 | 2010 | 2010 | 2010 | 2010 | 2010 | 2010 | 2010 | 2010 | 2010 | 2010 | 2010 | 2010 | 2010 | 2010 | 2010 | 2010 | 2010 | 2010 | 2010 | 2010 | 2010 | 2010 | 2010 | 2010 | 2010 | 2010 | 2010 | 2010 | 2010 | 2010 | 2010 | 2010 | 2010 | 2010 | 2010 | 2010 | 2010 | 2010 | 2010 | 1340 | 670
Matimba | Coal PF Eskom Large Dry Existing | 0.35368 | 28212 |  | 3690 | 10.58% |  |  |  | 7.8% | 5.49% | 1 | 87.14% | 94.51% | 6 | 200 | 1987 | 50 |  | 2037 | 3720 | 3720 | 3720 | 3720 | 3720 | 3720 | 3720 | 3720 | 3720 | 3720 | 3720 | 3720 | 3720 | 3660 | 3660 | 3660 | 3660 | 3660 | 3660 | 3660 | 3660 | 3660 | 3660 | 3660 | 3660 | 3660 | 3660 | 3660 | 2440 | 1830 | 1220 | 610 | 0 | 0 | 0 | 0 | 0 | 0 | 0 | 0 | 0
Matla | Coal PF Eskom Large Existing | 0.35208 | 25388 |  | 3450 | 9.894% |  |  |  | 5.46% | 6.73% | 1 | 88.18% | 93.27% | 10 | 188 | 1979 | 50 | 2031 | 2031 | 3480 | 3480 | 3480 | 3480 | 3480 | 3480 | 3480 | 3480 | 3480 | 3480 | 3480 | 3480 | 3480 | 3480 | 3480 | 3480 | 3480 | 3480 | 3480 | 2900 | 1740 | 1160 | 580 | 0 | 0 | 0 | 0 | 0 | 0 | 0 | 0 | 0 | 0 | 0 | 0 | 0 | 0 | 0 | 0 | 0 | 0
Tutuka | Coal PF Eskom Large Existing | 0.37498 | 18374 |  | 3510 | 10.07% |  |  |  | 10.09% | 4.65% | 1 | 85.73% | 95.35% | 7 | 127 | 1985 | 50 |  | 2035 | 3540 | 3540 | 3540 | 3540 | 3540 | 3540 | 3540 | 3540 | 3540 | 3540 | 3540 | 3540 | 3540 | 3540 | 3480 | 3480 | 3480 | 3480 | 3480 | 3480 | 3480 | 3480 | 3480 | 3480 | 3480 | 2900 | 1740 | 1160 | 580 | 580 | 0 | 0 | 0 | 0 | 0 | 0 | 0 | 0 | 0 | 0 | 0
Kelvin "A" | Coal PF Munic Existing | 0.23965 | 230.7691 |  | 50 | 0.1434% |  |  |  | 10.09% | 9.38% | 1 | 81.48% | 90.62% | 18 | 371 | 1982 | 50 | 2015 | 2015 | 50 | 50 | 50 | 50 | 33.3335 | 16.6668 | 0 | 0 | 0 | 0 | 0 | 0 | 0 | 0 | 0 | 0 | 0 | 0 | 0 | 0 | 0 | 0 | 0 | 0 | 0 | 0 | 0 | 0 | 0 | 0 | 0 | 0 | 0 | 0 | 0 | 0 | 0 | 0 | 0 | 0 | 0
Kelvin "B" | Coal PF Munic Existing | 0.24929 | 941.5379 |  | 155 | 0.4445% |  |  |  | 10.09% | 9.38% | 1 | 81.48% | 90.62% | 18 | 302 | 1982 | 50 |  | 2032 | 150 | 150 | 150 | 150 | 150 | 150 | 150 | 150 | 150 | 150 | 150 | 150 | 150 | 150 | 150 | 150 | 150 | 150 | 150 | 150 | 150 | 100.0005 | 50.0003 | 0 | 0 | 0 | 0 | 0 | 0 | 0 | 0 | 0 | 0 | 0 | 0 | 0 | 0 | 0 | 0 | 0 | 0
Pretoria West | Coal PF Munic Existing | 0.2346 | 130 |  | 75 | 0.2151% |  |  |  | 10.09% | 9.38% | 1 | 81.48% | 90.62% | 18 | 697 | 1982 | 50 | 2016 | 2016 | 90 | 90 | 90 | 90 | 90 | 90 | 90 | 0 | 0 | 0 | 0 | 0 | 0 | 0 | 0 | 0 | 0 | 0 | 0 | 0 | 0 | 0 | 0 | 0 | 0 | 0 | 0 | 0 | 0 | 0 | 0 | 0 | 0 | 0 | 0 | 0 | 0 | 0 | 0 | 0 | 0
Rooiwal | Coal PF Munic Existing | 0.24929 | 816 |  | 155 | 0.4445% |  |  |  | 10.09% | 9.38% | 1 | 81.48% | 90.62% | 17 | 241 | 1982 | 50 |  | 2032 | 180 | 180 | 180 | 180 | 180 | 180 | 180 | 180 | 180 | 180 | 180 | 180 | 180 | 180 | 180 | 0 | 0 | 0 | 0 | 0 | 0 | 0 | 0 | 0 | 0 | 0 | 0 | 0 | 0 | 0 | 0 | 0 | 0 | 0 | 0 | 0 | 0 | 0 | 0 | 0 | 0
Sasol Infrachem | Sasol Infrachem | 0.25429 | 632 |  | 130 |  |  |  | 20% | 8.98% | 7.15% | 1 | 84.51% | 92.85% | 14 | 138 | 1982 | 50 | 2015 | 2015 | 150 | 150 | 150 | 150 | 150 | 150 | 150 | 150 | 150 | 150 | 150 | 150 | 150 | 150 | 150 | 150 | 150 | 150 | 150 | 150 | 150 | 150 | 150 | 150 | 150 | 150 | 150 | 150 | 150 | 150 | 150 | 150 | 150 | 0 | 0 | 0 | 0 | 0 | 0 | 0 | 0
Sasol SSF | Sasol SSF | 0.25429 | 3880 |  | 520 |  |  |  | 80% | 8.98% | 7.15% | 1 | 84.51% | 92.85% | 14 | 138 | 1982 | 50 |  | 2032 | 500 | 500 | 500 | 500 | 500 | 500 | 500 | 500 | 500 | 500 | 500 | 500 | 500 | 500 | 500 | 0 | 0 | 0 | 0 | 0 | 0 | 0 | 0 | 0 | 0 | 0 | 0 | 0 | 0 | 0 | 0 | 0 | 0 | 0 | 0 | 0 | 0 | 0 | 0 | 0 | 0
Acacia | OCGT liquid fuels Existing | 0.28002 | 36 |  | 171 |  |  | 7.125% |  | 3.48% | 4.55% | 1 | 9% | 95.45% | 101 | 67 | 1976 | 50 |  | 2026 | 180 | 180 | 180 | 180 | 180 | 180 | 180 | 180 | 180 | 180 | 180 | 180 | 180 | 180 | 180 | 180 | 0 | 0 | 0 | 0 | 0 | 0 | 0 | 0 | 0 | 0 | 0 | 0 | 0 | 0 | 0 | 0 | 0 | 0 | 0 | 0 | 0 | 0 | 0 | 0 | 0
Atlantis | OCGT liquid fuels Existing | 0.3271 | 0 |  | 1323 |  |  | 55.12% |  | 7.36% | 5.25% | 1 | 9% | 94.75% | 268 | 65 | 2007 | 50 |  | 2057 | 1350 | 1350 | 1350 | 1350 | 1350 | 1350 | 1350 | 1350 | 1350 | 1350 | 1350 | 1350 | 1350 | 1350 | 1350 | 1350 | 1350 | 1350 | 1350 | 1350 | 1350 | 1350 | 1350 | 1350 | 1350 | 1350 | 1350 | 0 | 0 | 0 | 0 | 0 | 0 | 0 | 0 | 0 | 0 | 0 | 0 | 0 | 0
Mossel Bay | OCGT liquid fuels Existing | 0.3353 | 0 | 1.936% | 735 |  |  | 30.63% |  | 7.36% | 5.25% | 1 | 9% | 94.75% | 268 | 67 | 2007 | 50 |  | 2057 | 750 | 750 | 750 | 750 | 750 | 750 | 750 | 750 | 750 | 750 | 750 | 750 | 750 | 750 | 750 | 750 | 750 | 750 | 750 | 750 | 750 | 750 | 750 | 750 | 750 | 750 | 750 | 0 | 0 | 0 | 0 | 0 | 0 | 0 | 0 | 0 | 0 | 0 | 0 | 0 | 0
Port Rex | OCGT liquid fuels Existing | 0.28002 | 22 |  | 171 |  |  | 7.125% |  | 3.26% | 4.35% | 1 | 9% | 95.65% | 106 | 71 | 1976 | 50 |  | 2026 | 180 | 180 | 180 | 180 | 180 | 180 | 180 | 180 | 180 | 180 | 180 | 180 | 180 | 180 | 180 | 120.0006 | 60.0003 | 0 | 0 | 0 | 0 | 0 | 0 | 0 | 0 | 0 | 0 | 0 | 0 | 0 | 0 | 0 | 0 | 0 | 0 | 0 | 0 | 0 | 0 | 0 | 0
Cahora Bassa | Hydro Existing Region | 1 | 7146 |  | 1497.5 |  |  |  |  | 26% | 10% | 1 | 66.6% | 90% |  | 106 | 1984 | 100 |  | 2084 | 1500 | 1500 | 1500 | 1500 | 1500 | 1500 | 1500 | 1500 | 1500 | 1500 | 1500 | 1500 | 1500 | 1500 | 1500 | 1500 | 1500 | 1500 | 1500 | 1500 | 1500 | 1500 | 1500 | 1500 | 1500 | 1500 | 1500 | 1500 | 1500 | 1500 | 1500 | 1500 | 1500 | 1500 | 1500 | 1500 | 1500 | 1500 | 1500 | 1500 | 1500
Mini Hydros | Hydro existing South Africa | 1 | - |  | 70 |  | 10.45% |  |  | 3.91% | 8.5% | 1 | 87.92% | 91.5% |  | 114 | 1976 | 100 | 2021 | 2021 | 70 | 70 | 70 | 70 | 70 | 70 | 70 | 70 | 70 | 70 | 70 | 70 | 70 | 70 | 70 | 70 | 70 | 70 | 70 | 70 | 70 | 70 | 70 | 70 | 70 | 70 | 70 | 70 | 70 | 70 | 70 | 70 | 70 | 70 | 70 | 70 | 70 | 70 | 70 | 70 | 70
Gariep | Hydro existing South Africa | 1 | 1325 |  | 360 |  | 53.73% |  |  | 4.85% | 4.99% | 1 | 90.4% | 95.01% |  | 115 | 1971 | 100 |  | 2071 | 360 | 360 | 360 | 360 | 360 | 360 | 360 | 360 | 360 | 360 | 360 | 360 | 360 | 360 | 360 | 360 | 360 | 360 | 360 | 360 | 360 | 360 | 360 | 360 | 360 | 360 | 360 | 360 | 360 | 360 | 360 | 360 | 360 | 360 | 360 | 360 | 360 | 360 | 360 | 360 | 360
Vanderkloof | Hydro existing South Africa | 1 | 1409 |  | 240 |  | 35.82% |  |  | 3.91% | 8.5% | 1 | 87.92% | 91.5% |  | 115 | 1977 | 100 |  | 2077 | 240 | 240 | 240 | 240 | 240 | 240 | 240 | 240 | 240 | 240 | 240 | 240 | 240 | 240 | 240 | 240 | 240 | 240 | 240 | 240 | 240 | 240 | 240 | 240 | 240 | 240 | 240 | 240 | 240 | 240 | 240 | 240 | 240 | 240 | 240 | 240 | 240 | 240 | 240 | 240 | 240
Koeberg | Nuclear Existing | 0.32002 | 13668 |  | 1800 |  |  |  |  | 11.23% | 8.71% | 1 | 81.04% | 91.29% | 10 | 416 | 1984 | 50 |  | 2043 | 1860 | 1860 | 1860 | 1860 | 1860 | 1860 | 1860 | 1860 | 1860 | 1860 | 1860 | 1860 | 1860 | 1860 | 1860 | 1860 | 1860 | 1860 | 1860 | 1860 | 1860 | 1860 | 1860 | 1860 | 1860 | 1860 | 1860 | 1860 | 1860 | 1860 | 1860 | 1860 | 1860 | 1860 | 0 | 0 | 0 | 0 | 0 | 0 | 0
Total |  |  | 243429.307 |  | 41887.5
Total Coal |  |  | 215311.307 |  | 34870
Complex technologies
Sappi Stanger | Biomass pulp and paper existing | 25% |  |  | 155 | 45.99% |  |  |  |  | 9% | 100% | 62.4% | 91% |  |  | 2000 | 50 |  | 2050 | 155 | 155 | 155 | 155 | 155 | 155 | 155 | 155 | 155 | 155 | 155 | 155 | 155 | 155 | 155 | 155 | 155 | 155 | 155 | 155 | 155 | 155 | 155 | 155 | 155 | 155 | 155 | 155 | 155 | 155 | 155 | 155 | 155 | 155 | 155 | 155 | 155 | 155 | 155 | 103.3338 | 51.6669
Mondi Merebank | Biomass pulp and paper existing | 25% |  |  | 50 | 14.84% |  |  |  |  | 9% | 100% | 62.4% | 91% |  |  | 2000 | 50 |  | 2050 | 50 | 50 | 50 | 50 | 50 | 50 | 50 | 50 | 50 | 50 | 50 | 50 | 50 | 50 | 50 | 50 | 50 | 50 | 50 | 50 | 50 | 50 | 50 | 50 | 50 | 50 | 50 | 50 | 50 | 50 | 50 | 50 | 50 | 50 | 50 | 50 | 50 | 50 | 50 | 33.3335 | 16.6668
Mondi Felixton | Biomass pulp and paper existing | 25% |  |  | 10 | 2.967% |  |  |  |  | 9% | 100% | 62.4% | 91% |  |  | 2000 | 50 |  | 2050 | 10 | 10 | 10 | 10 | 10 | 10 | 10 | 10 | 10 | 10 | 10 | 10 | 10 | 10 | 10 | 10 | 10 | 10 | 10 | 10 | 10 | 10 | 10 | 10 | 10 | 10 | 10 | 10 | 10 | 10 | 10 | 10 | 10 | 10 | 10 | 10 | 10 | 10 | 10 | 6.6667 | 3.3333
Mondi Umhlathuze | Biomass pulp and paper existing | 25% |  |  | 13 | 3.858% |  |  |  |  | 9% | 100% | 62.4% | 91% |  |  | 2000 | 50 |  | 2050 | 13 | 13 | 13 | 13 | 13 | 13 | 13 | 13 | 13 | 13 | 13 | 13 | 13 | 13 | 13 | 13 | 13 | 13 | 13 | 13 | 13 | 13 | 13 | 13 | 13 | 13 | 13 | 13 | 13 | 13 | 13 | 13 | 13 | 13 | 13 | 13 | 13 | 13 | 13 | 8.6667 | 4.3334
Biomass bagasse | Biomass bagasse existing | 25% |  |  | 100 | 29.67% |  |  |  |  | 9% | 100% | 62.4% | 91% | 31.1 | 972 | 2000 | 50 |  | 2050 | 100 | 100 | 100 | 100 | 100 | 100 | 100 | 100 | 100 | 100 | 100 | 100 | 100 | 100 | 100 | 100 | 100 | 100 | 100 | 100 | 100 | 100 | 100 | 100 | 100 | 100 | 100 | 100 | 100 | 100 | 100 | 100 | 100 | 100 | 100 | 100 | 100 | 100 | 100 | 66.667 | 33.3335
Methane Waste gas | Landfill gas existing | 25% |  |  | 9 | 2.671% |  |  |  |  | 9% | 100% | 62.4% | 91% |  |  | 2000 | 50 |  | 2050 | 9 | 9 | 9 | 9 | 9 | 9 | 9 | 9 | 9 | 9 | 9 | 9 | 9 | 9 | 9 | 9 | 9 | 9 | 9 | 9 | 9 | 9 | 9 | 9 | 9 | 9 | 9 | 9 | 9 | 9 | 9 | 9 | 9 | 9 | 9 | 9 | 9 | 9 | 9 | 6 | 3
Mossgas | Gas CHPs Existing | 25% |  |  | 90 | [5 empty] | 9% | 100% | 62.4% | 91% |  |  | 2000 | 50 |  | 2050 | 90 | 90 | 90 | 90 | 90 | 90 | 90 | 90 | 90 | 90 | 90 | 90 | 90 | 90 | 90 | 90 | 90 | 90 | 90 | 90 | 90 | 90 | 90 | 90 | 90 | 90 | 90 | 90 | 90 | 90 | 90 | 90 | 90 | 90 | 90 | 90 | 90 | 90 | 90 | 60.0003 | 30.0001
Drakensberg | Pumped storage | 73% |  |  | 0 |  |  |  |  | 5.51% | 7.8% | 100% | 24.5% | 92.2% | 3 | 60 | 1981 | 55 |  | 2036 | 1000 | 1000 | 1000 | 1000 | 1000 | 1000 | 1000 | 1000 | 1000 | 1000 | 1000 | 1000 | 1000 | 1000 | 1000 | 1000 | 1000 | 1000 | 1000 | 1000 | 1000 | 1000 | 1000 | 1000 | 1000 | 666.67 | 333.335 | 0 | 0 | 0 | 0 | 0 | 0 | 0 | 0 | 0 | 0 | 0 | 0 | 0 | 0
Palmiet | Pumped storage | 73% |  |  | 0 |  |  |  |  | 4% | 3.86% | 100% | 24.5% | 96.14% | 4 | 64 | 1988 | 55 |  | 2043 | 400 | 400 | 400 | 400 | 400 | 400 | 400 | 400 | 400 | 400 | 400 | 400 | 400 | 400 | 400 | 400 | 400 | 400 | 400 | 400 | 400 | 400 | 400 | 400 | 400 | 400 | 400 | 400 | 400 | 400 | 400 | 400 | 266.668 | 133.334 | 0 | 0 | 0 | 0 | 0 | 0 | 0
Steenbras | Pumped storage | 73% |  |  | 0 |  |  |  |  | 5.51% | 7.8% | 100% | 24.5% | 92.2% | 4 | 46 | 1971 | 55 |  | 2026 | 180 | 180 | 180 | 180 | 180 | 180 | 180 | 180 | 180 | 180 | 180 | 180 | 180 | 180 | 180 | 120.0006 | 60.0003 | 0 | 0 | 0 | 0 | 0 | 0 | 0 | 0 | 0 | 0 | 0 | 0 | 0 | 0 | 0 | 0 | 0 | 0 | 0 | 0 | 0 | 0 | 0 | 0
Committed New power plants
[1], [2], [4]
Efficiency
Medupi | Super critical coal | 37% | [10 empty] | 85% |  | 12.3333 | 455 |  | 30 | [6 empty] | 722 | 1444 | 2888 | 3610 | 4332 | 4332 | 4332 | 4332 | 4332 | 4332 | 4332 | 4332 | 4332 | 4332 | 4332 | 4332 | 4332 | 4332 | 4332 | 4332 | 4332 | 4332 | 4332 | 4332 | 4332 | 4332 | 4332 | 4332 | 4332 | 4332 | 4332 | 4332 | 4332 | 4332 | 4332 | 4332 | 4332
Kusile | Super critical coal | 37% | [10 empty] | 85% |  | 12.3333 | 455 |  | 30 | [6 empty] | 0 | 0 | 0 | 0 | 1446 | 2169 | 3615 | 4338 | 4338 | 4338 | 4338 | 4338 | 4338 | 4338 | 4338 | 4338 | 4338 | 4338 | 4338 | 4338 | 4338 | 4338 | 4338 | 4338 | 4338 | 4338 | 4338 | 4338 | 4338 | 4338 | 4338 | 4338 | 4338 | 4338 | 4338 | 4338 | 4338
FBC | Fluidesed bed combustion coal | 36% | [10 empty] | 85%
Coal power plant actual efficiencies
(from Eskom Annual Reports)
|  | Efficiency for 2006 to 2011 averages |  |  | Capacity MW | % of coal power
Coal PF Eskom Large Existing |  | 34.37% |  |  | 21090 | 60.48%
Coal PF Eskom Large Dry Existing |  | 33.99% |  |  | 9381 | 26.9%
Coal PF Eskom Small Existing |  | 28.51% |  |  | 3964 | 11.37%
Coal PF Munic Existing |  | 24.57% |  |  | 435 | 1.247%
Grouped technologies for Summary.
|  | Efficiency | [10 empty] | Availability factor | [7 empty] | Residual Capacity (MW) 2010: Capacity MW
Coal Power stations |  | 33.48% | [10 empty] | 86.19% | [7 empty] | 35350 | 36010 | 36310 | 36410 | 36393.3335 | 36376.6667 | 36360 | 36270 | 36270 | 36270 | 35890 | 35320 | 34370 | 33740 | 33290 | 31900 | 30400 | 28630 | 26740 | 24830 | 22510 | 21300.0005 | 20090.0003 | 18880 | 18300 | 17130 | 15380 | 14800 | 11190 | 9990 | 8210 | 5710 | 4470 | 3840 | 3840 | 3840 | 3230 | 2620 | 2010 | 1340 | 670
Nuclear |  | 32% | [10 empty] | 81.04% | [7 empty] | 1860 | 1860 | 1860 | 1860 | 1860 | 1860 | 1860 | 1860 | 1860 | 1860 | 1860 | 1860 | 1860 | 1860 | 1860 | 1860 | 1860 | 1860 | 1860 | 1860 | 1860 | 1860 | 1860 | 1860 | 1860 | 1860 | 1860 | 1860 | 1860 | 1860 | 1860 | 1860 | 1860 | 1860 | 0 | 0 | 0 | 0 | 0 | 0 | 0
Hydro local |  | 100% | [10 empty] | 89.25% | [7 empty] | 670 | 670 | 670 | 670 | 670 | 670 | 670 | 670 | 670 | 670 | 670 | 670 | 670 | 670 | 670 | 670 | 670 | 670 | 670 | 670 | 670 | 670 | 670 | 670 | 670 | 670 | 670 | 670 | 670 | 670 | 670 | 670 | 670 | 670 | 670 | 670 | 670 | 670 | 670 | 670 | 670
Hydro imported capacity |  | 100% | [10 empty] | 66.6% | [7 empty] | 1500 | 1500 | 1500 | 1500 | 1500 | 1500 | 1500 | 1500 | 1500 | 1500 | 1500 | 1500 | 1500 | 1500 | 1500 | 1500 | 1500 | 1500 | 1500 | 1500 | 1500 | 1500 | 1500 | 1500 | 1500 | 1500 | 1500 | 1500 | 1500 | 1500 | 1500 | 1500 | 1500 | 1500 | 1500 | 1500 | 1500 | 1500 | 1500 | 1500 | 1500
OCGT |  | 32.29% | [10 empty] | 9% | [7 empty] | 2460 | 2460 | 2460 | 2460 | 2460 | 2460 | 2460 | 2460 | 2460 | 2460 | 2460 | 2460 | 2460 | 2460 | 2460 | 2400.0006 | 2160.0003 | 2100 | 2100 | 2100 | 2100 | 2100 | 2100 | 2100 | 2100 | 2100 | 2100 | 0 | 0 | 0 | 0 | 0 | 0 | 0 | 0 | 0 | 0 | 0 | 0 | 0 | 0
Sasol co fired |  | 25.43% | [10 empty] | 84.51% | [7 empty] | 650 | 650 | 650 | 650 | 650 | 650 | 650 | 650 | 650 | 650 | 650 | 650 | 650 | 650 | 650 | 150 | 150 | 150 | 0 | 0 | 0 | 0 | 0 | 0 | 0 | 0 | 0 | 0 | 0 | 0 | 0 | 0 | 0 | 0 | 0 | 0 | 0 | 0 | 0 | 0 | 0
Biomass |  | 25% | [10 empty] | 62.4% | [7 empty] | 337 | 337 | 337 | 337 | 337 | 337 | 337 | 337 | 337 | 337 | 337 | 337 | 337 | 337 | 337 | 337 | 337 | 337 | 337 | 337 | 337 | 337 | 337 | 337 | 337 | 337 | 337 | 337 | 337 | 337 | 337 | 337 | 337 | 337 | 337 | 337 | 337 | 337 | 337 | 224.6678 | 112.3339
References
1 | SATIM methodology available at http://www.erc.uct.ac.za/Research/esystems-group-satim.htm
2 | IRP 2010
3 | Electricity supply statistics for South Africa, NERSA, 2006
4 | Technical status, operating experience and rish assesment of clean coal technologies, EPRI, 2001

## COM.Tech
South Africa Base Year Energy Balance for Commercial sector
Base-year final energy aggregated by sector fuel
Based on DoE Energy balance for 2006
Fuel |  | Coal | Diesel | Electricity | Gas | Gasoline | HFO | Paraffin | LPG | Total
Fuel code |  | COMCOA | COMODS | COMELC | COMGAS | COMOGS | COMOHF | COMOKE | COMOLP
Final energy consumption in 2006 | PJ | 76.302 | 1.742 | 103.8 | 0.864 | 0.237 | 17.767 | 1.329 | 3.29 | 205.331
LPG based on Energy outloook 2000 and extrapolated
End-use Shares by Fuel for base year
End-use Fractional Shares by Sub-sector | Demand ID | Coal | Diesel | Electricity | Gas | Gasoline | HFO | Paraffin | LPG
Cooling | CC |  |  | 29.99%
Space Heating | CH | 54.32% |  | 4.846%
Cooking | CK | [7 empty] | 10.1%
Lighting | CL |  |  | 37.58%
Refrigeration | CR |  |  | 7.091%
Water Heating | CW | 45.61% |  | 3.281% |  |  |  |  | 89.9%
Public Lights | CG |  |  | 2.585%
Public Water | CT |  |  | 3.052%
Other | CO |  | 100% | 11.58% | 100% | 100% | 100% | 100% | 0%
Total |  | 99.93% | 100% | 100% | 100% | 100% | 100% | 100% | 100%
End-use Final Energy Consumption by Sub-sector (PJ) | Demand ID | Coal | Diesel | Electricity | Gas | Gasoline | HFO | Paraffin | LPG | Total
Cooling | CC | 0 | 0 | 31.1306 | 0 | 0 | 0 | 0 | 0 | 31.1306
Space Heating | CH | 41.4451 | 0 | 5.0302 | 0 | 0 | 0 | 0 | 0 | 46.4753
Cooking | CK | 0 | 0 |  | 0 | 0 | 0 | 0 | 0.3324 | 0.3324
Lighting | CL | 0 | 0 | 39.0068 | 0 | 0 | 0 | 0 | 0 | 39.0068
Refrigeration | CR | 0 | 0 | 7.3604 | 0 | 0 | 0 | 0 | 0 | 7.3604
Water Heating | CW | 34.8025 | 0 | 3.4052 | 0 | 0 | 0 | 0 | 2.9576 | 41.1653
Public Lights | CG | 0 | 0 | 2.6833 | 0 | 0 | 0 | 0 | 0 | 2.6833
Public Water | CT |  |  | 3.1678 | [5 empty] | 3.1678
Other | CO | 0 | 1.742 | 12.0157 | 0.864 | 0.237 | 17.767 | 1.329 | 0 | 33.9547
Total |  | 76.2475 | 1.742 | 103.8 | 0.864 | 0.237 | 17.767 | 1.329 | 3.29 | 205.2765
Technologies Characteristics | [10 empty] | Lever scenarios - % share of technologies
[11 empty] | 1 | 1 | 1 | 1 | 1 | 1 | 1 | 1 | 1 | 1 | 2 | 2 | 2 | 2 | 2 | 2 | 2 | 2 | 2 | 2 | 3 | 3 | 3 | 3 | 3 | 3 | 3 | 3 | 3 | 3 | 4 | 4 | 4 | 4 | 4 | 4 | 4 | 4 | 4 | 4
Technology end use | Tech Code | Input Fuel Code | Useful energy code | Efficiency | Vector | 2006 final energy share | Final Energy | Useful Energy |  | 2006 Tech share | Level 1 | [9 empty] | Level 2 | [9 empty] | Level 3 | [9 empty] | Level 4
[6 empty] | (%) | PJ | PJ |  |  | 2006 | 2010 | 2015 | 2020 | 2025 | 2030 | 2035 | 2040 | 2045 | 2050 | 2006 | 2010 | 2015 | 2020 | 2025 | 2030 | 2035 | 2040 | 2045 | 2050 | 2006 | 2010 | 2015 | 2020 | 2025 | 2030 | 2035 | 2040 | 2045 | 2050 | 2006 | 2010 | 2015 | 2020 | 2025 | 2030 | 2035 | 2040 | 2045 | 2050
Cooling
Commercial - Cooling - Electricity - Chiller - Existing | CCELCCHIL-E | COMELC | CC | 2 | V.01 | 5% | 1.5565 | 3.1131 |  | 3.788% | 3.788% | 3.788% | 3.788% | 3.788% | 3.788% | 3.788% | 3.788% | 3.788% | 3.788% | 3.788% | 3.788% | 3.788% | 3.314% | 2.841% | 2.367% | 1.894% | 1.42% | 0.947% | 0.4735% | 0% | 3.788% | 3.788% | 3.157% | 2.525% | 1.894% | 1.263% | 0.6313% | 0% | 0% | 0% | 3.788% | 3.788% | 2.841% | 1.894% | 0.947% | 0% | 0% | 0% | 0% | 0%
Commercial - Cooling - Electricity - Central - Existing | CCELCCEN-E | COMELC | CC | 3 | V.01 | 60% | 18.6784 | 56.0351 |  | 68.18% | 68.18% | 68.18% | 68.18% | 68.18% | 68.18% | 68.18% | 68.18% | 68.18% | 68.18% | 68.18% | 68.18% | 68.18% | 59.66% | 51.14% | 42.61% | 34.09% | 25.57% | 17.05% | 8.523% | 0% | 68.18% | 68.18% | 56.82% | 45.45% | 34.09% | 22.73% | 11.36% | 0% | 0% | 0% | 68.18% | 68.18% | 51.14% | 34.09% | 17.05% | 0% | 0% | 0% | 0% | 0%
Commercial - Cooling - Electricity - Heat Pump - Existing | CCELCHP-E | COMELC | CC | 2.2 | V.01 | 20% | 6.2261 | 13.6975 |  | 16.67% | 16.67% | 16.67% | 16.67% | 16.67% | 16.67% | 16.67% | 16.67% | 16.67% | 16.67% | 16.67% | 16.67% | 16.67% | 14.58% | 12.5% | 10.42% | 8.333% | 6.25% | 4.167% | 2.083% | 0% | 16.67% | 16.67% | 13.89% | 11.11% | 8.333% | 5.556% | 2.778% | 0% | 0% | 0% | 16.67% | 16.67% | 12.5% | 8.333% | 4.167% | 0% | 0% | 0% | 0% | 0%
Commercial - Cooling - Electricity - Room - Existing | CCELCROOM-E | COMELC | CC | 2 | V.01 | 15% | 4.6696 | 9.3392 |  | 11.36% | 11.36% | 11.36% | 11.36% | 11.36% | 11.36% | 11.36% | 11.36% | 11.36% | 11.36% | 11.36% | 11.36% | 11.36% | 9.943% | 8.523% | 7.102% | 5.682% | 4.261% | 2.841% | 1.42% | 0% | 11.36% | 11.36% | 9.47% | 7.576% | 5.682% | 3.788% | 1.894% | 0% | 0% | 0% | 11.36% | 11.36% | 8.523% | 5.682% | 2.841% | 0% | 0% | 0% | 0% | 0%
Commercial - Cooling - Electricity - Central - New | CCELCCEN-N | COMELC | CC | 3.3529 | V.01 | 0% | 0 | 0 |  | 0% | 0% | 0% | 0% | 0% | 0% | 0% | 0% | 0% | 0% | 0% | 0% | 0% | 7.5% | 15% | 22.5% | 30% | 37.5% | 45% | 52.5% | 60% | 0% | 0% | 10% | 20% | 30% | 40% | 50% | 60% | 60% | 60% | 0% | 0% | 15% | 30% | 45% | 60% | 60% | 60% | 60% | 60%
Commercial - Cooling - Electricity - Heat Pump - New | CCELCHP-N | COMELC | CC | 3.2386 | V.01 | 0% | 0 | 0 |  | 0% | 0% | 0% | 0% | 0% | 0% | 0% | 0% | 0% | 0% | 0% | 0% | 0% | 5% | 10% | 15% | 20% | 25% | 30% | 35% | 40% | 0% | 0% | 6.667% | 13.33% | 20% | 26.67% | 33.33% | 40% | 40% | 40% | 0% | 0% | 10% | 20% | 30% | 40% | 40% | 40% | 40% | 40%
Space heating
Commercial - Space Heating - Coal - Existing | CHCOA-E | COMCOA | CH | 0.6 | V.03 | 100% | 41.4451 | 24.867 |  | 83.17% | 83.17% | 83.17% | 83.17% | 83.17% | 83.17% | 83.17% | 83.17% | 83.17% | 83.17% | 83.17% | 83.17% | 83.17% | 72.78% | 62.38% | 51.98% | 41.59% | 31.19% | 20.79% | 10.4% | 0% | 83.17% | 83.17% | 69.31% | 55.45% | 41.59% | 27.72% | 13.86% | 0% | 0% | 0% | 83.17% | 83.17% | 62.38% | 41.59% | 20.79% | 0% | 0% | 0% | 0% | 0%
Commercial - Space Heating - Electricity - Existing | CHELC-E | COMELC | CH | 1 | V.01 | 100% | 5.0302 | 5.0302 |  | 16.83% | 16.83% | 16.83% | 16.83% | 16.83% | 16.83% | 16.83% | 16.83% | 16.83% | 16.83% | 16.83% | 16.83% | 16.83% | 14.72% | 12.62% | 10.52% | 8.413% | 6.309% | 4.206% | 2.103% | 0% | 16.83% | 16.83% | 14.02% | 11.22% | 8.413% | 5.608% | 2.804% | 0% | 0% | 0% | 16.83% | 16.83% | 12.62% | 8.413% | 4.206% | 0% | 0% | 0% | 0% | 0%
Commercial - Space Heating - Electricity - New | CHELC-N | COMELC | CH | 2.6562 | V.01 | 0% | 0 | 0 |  | 0% | 0% | 0% | 0% | 0% | 0% | 0% | 0% | 0% | 0% | 0% | 0% | 0% | 12.5% | 25% | 37.5% | 50% | 62.5% | 75% | 87.5% | 100% | 0% | 0% | 16.67% | 33.33% | 50% | 66.67% | 83.33% | 100% | 100% | 100% | 0% | 0% | 25% | 50% | 75% | 100% | 100% | 100% | 100% | 100%
Cooking
Commercial - Cooking - Oil LPG - Existing | CKOLP-E | COMOLP | CK | 0.9 | V.05 | 100% | 0.3324 | 0.29916 |  | 100% | 100% | 100% | 100% | 100% | 100% | 100% | 100% | 100% | 100% | 100% | 100% | 100% | 100% | 100% | 100% | 100% | 100% | 100% | 100% | 100% | 100% | 100% | 100% | 100% | 100% | 100% | 100% | 100% | 100% | 100% | 100% | 100% | 100% | 100% | 100% | 100% | 100% | 100% | 100% | 100%
Lighting
Commercial - Lighting - Electricity - CFL - Existing | CLELCCFL-E | COMELC | CL | 4 | V.01 | 6% | 2.3404 | 9.3616 |  | 5.275% | 5.275% | 5.275% | 5.275% | 5.275% | 5.275% | 5.275% | 5.275% | 5.275% | 5.275% | 5.275% | 5.275% | 5.275% | 4.615% | 3.956% | 3.297% | 2.637% | 1.978% | 1.319% | 0.6593% | 0% | 5.275% | 5.275% | 4.396% | 3.516% | 2.637% | 1.758% | 0.8791% | 0% | 0% | 0% | 5.275% | 5.275% | 3.956% | 2.637% | 1.319% | 0% | 0% | 0% | 0% | 0%
Commercial - Lighting - Electricity - FLU - Existing | CLELCFLU-E | COMELC | CL | 4.5 | V.01 | 70% | 27.3048 | 122.8714 |  | 69.23% | 69.23% | 69.23% | 69.23% | 69.23% | 69.23% | 69.23% | 69.23% | 69.23% | 69.23% | 69.23% | 69.23% | 69.23% | 60.58% | 51.92% | 43.27% | 34.62% | 25.96% | 17.31% | 8.654% | 0% | 69.23% | 69.23% | 57.69% | 46.15% | 34.62% | 23.08% | 11.54% | 0% | 0% | 0% | 69.23% | 69.23% | 51.92% | 34.62% | 17.31% | 0% | 0% | 0% | 0% | 0%
Commercial - Lighting - Electricity - HAL - Existing | CLELCHAL-E | COMELC | CL | 2 | V.01 | 2% | 0.78014 | 1.5603 |  | 0.8791% | 0.8791% | 0.8791% | 0.8791% | 0.8791% | 0.8791% | 0.8791% | 0.8791% | 0.8791% | 0.8791% | 0.8791% | 0.8791% | 0.8791% | 0.7692% | 0.6593% | 0.5495% | 0.4396% | 0.3297% | 0.2198% | 0.1099% | 0% | 0.8791% | 0.8791% | 0.7326% | 0.5861% | 0.4396% | 0.293% | 0.1465% | 0% | 0% | 0% | 0.8791% | 0.8791% | 0.6593% | 0.4396% | 0.2198% | 0% | 0% | 0% | 0% | 0%
Commercial - Lighting - Electricity - HID - Existing | CLELCHID-E | COMELC | CL | 7 | V.01 | 15% | 5.851 | 40.9571 |  | 23.08% | 23.08% | 23.08% | 23.08% | 23.08% | 23.08% | 23.08% | 23.08% | 23.08% | 23.08% | 23.08% | 23.08% | 23.08% | 20.19% | 17.31% | 14.42% | 11.54% | 8.654% | 5.769% | 2.885% | 0% | 23.08% | 23.08% | 19.23% | 15.38% | 11.54% | 7.692% | 3.846% | 0% | 0% | 0% | 23.08% | 23.08% | 17.31% | 11.54% | 5.769% | 0% | 0% | 0% | 0% | 0%
Commercial - Lighting - Electricity - INC - Existing | CLELCINC-E | COMELC | CL | 1 | V.01 | 7% | 2.7305 | 2.7305 |  | 1.538% | 1.538% | 1.538% | 1.538% | 1.538% | 1.538% | 1.538% | 1.538% | 1.538% | 1.538% | 1.538% | 1.538% | 1.538% | 1.346% | 1.154% | 0.9615% | 0.7692% | 0.5769% | 0.3846% | 0.1923% | 0% | 1.538% | 1.538% | 1.282% | 1.026% | 0.7692% | 0.5128% | 0.2564% | 0% | 0% | 0% | 1.538% | 1.538% | 1.154% | 0.7692% | 0.3846% | 0% | 0% | 0% | 0% | 0%
Commercial - Lighting - Electricity - LED - New | CLELCLED-N | COMELC | CL | 9.8 | V.01 | 0% | 0 | 0 |  | 0% | 0% | 0% | 0% | 0% | 0% | 0% | 0% | 0% | 0% | 0% | 0% | 0% | 12.5% | 25% | 37.5% | 50% | 62.5% | 75% | 87.5% | 100% | 0% | 0% | 16.67% | 33.33% | 50% | 66.67% | 83.33% | 100% | 100% | 100% | 0% | 0% | 25% | 50% | 75% | 100% | 100% | 100% | 100% | 100%
Refridgeration
Commercial - Refrigeration - Electricity - Existing | CRELC-E | COMELC | CR | 1 | V.01 | 100% | 7.3604 | 7.3604 |  | 100% | 100% | 100% | 100% | 100% | 100% | 100% | 100% | 100% | 100% | 100% | 100% | 100% | 87.5% | 75% | 62.5% | 50% | 37.5% | 25% | 12.5% | 0% | 100% | 100% | 83.33% | 66.67% | 50% | 33.33% | 16.67% | 0% | 0% | 0% | 100% | 100% | 75% | 50% | 25% | 0% | 0% | 0% | 0% | 0%
Commercial - Refrigeration - Electricity - New | CRELC-N | COMELC | CR | 1.6656 | V.01 | 0% | 0 | 0 |  | 0% | 0% | 0% | 0% | 0% | 0% | 0% | 0% | 0% | 0% | 0% | 0% | 0% | 12.5% | 25% | 37.5% | 50% | 62.5% | 75% | 87.5% | 100% | 0% | 0% | 16.67% | 33.33% | 50% | 66.67% | 83.33% | 100% | 100% | 100% | 0% | 0% | 25% | 50% | 75% | 100% | 100% | 100% | 100% | 100%
Water heating
Commercial - Water Heating - Electricity - Existing | CWELC-E | COMELC | CW | 1 | V.01 | 100% | 3.4052 | 3.4052 |  | 10.78% | 10.78% | 10.78% | 10.78% | 10.78% | 10.78% | 10.78% | 10.78% | 10.78% | 10.78% | 10.78% | 10.78% | 10.78% | 9.436% | 8.088% | 6.74% | 5.392% | 4.044% | 2.696% | 1.348% | 0% | 10.78% | 10.78% | 8.986% | 7.189% | 5.392% | 3.595% | 1.797% | 0% | 0% | 0% | 10.78% | 10.78% | 8.088% | 5.392% | 2.696% | 0% | 0% | 0% | 0% | 0%
Commercial - Water Heating - Coal - Existing | CWCOA-E | COMCOA | CW | 0.75 | V.03 | 100% | 34.8025 | 26.1019 |  | 82.66% | 82.66% | 82.66% | 82.66% | 82.66% | 82.66% | 82.66% | 82.66% | 82.66% | 82.66% | 82.66% | 82.66% | 82.66% | 72.33% | 62% | 51.66% | 41.33% | 31% | 20.67% | 10.33% | 0% | 82.66% | 82.66% | 68.88% | 55.11% | 41.33% | 27.55% | 13.78% | 0% | 0% | 0% | 82.66% | 82.66% | 62% | 41.33% | 20.67% | 0% | 0% | 0% | 0% | 0%
Commercial - Water Heating - Oil LPG - Existing | CWOLP-E | COMOLP | CW | 0.7 | V.05 | 100% | 2.9576 | 2.0703 |  | 6.556% | 6.556% | 6.556% | 6.556% | 6.556% | 6.556% | 6.556% | 6.556% | 6.556% | 6.556% | 6.556% | 6.556% | 6.556% | 5.737% | 4.917% | 4.098% | 3.278% | 2.459% | 1.639% | 0.8195% | 0% | 6.556% | 6.556% | 5.464% | 4.371% | 3.278% | 2.185% | 1.093% | 0% | 0% | 0% | 6.556% | 6.556% | 4.917% | 3.278% | 1.639% | 0% | 0% | 0% | 0% | 0%
Commercial - Water Heating - Electricity - New | CWELC-N | COMELC | CW | 1.0104 | V.01 | 0% | 0 | 0 |  | 0% | 0% | 0% | 0% | 0% | 0% | 0% | 0% | 0% | 0% | 0% | 0% | 0% | 2.5% | 5% | 7.5% | 10% | 12.5% | 15% | 17.5% | 20% | 0% | 0% | 3.333% | 6.667% | 10% | 13.33% | 16.67% | 20% | 20% | 20% | 0% | 0% | 5% | 10% | 15% | 20% | 20% | 20% | 20% | 20%
Commercial - Water Heating - Electricity - HP -New | CWELCHP-N | COMELC | CW | 2.2 | V.01 | 0% | 0 | 0 |  | 0% | 0% | 0% | 0% | 0% | 0% | 0% | 0% | 0% | 0% | 0% | 0% | 0% | 10% | 20% | 30% | 40% | 50% | 60% | 70% | 80% | 0% | 0% | 13.33% | 26.67% | 40% | 53.33% | 66.67% | 80% | 80% | 80% | 0% | 0% | 20% | 40% | 60% | 80% | 80% | 80% | 80% | 80%
Public lights
Commercial - Public Lights - Electricity - INC - Existing | CGELCINC-E | COMELC | CG | 1 | V.01 | 15.58% | 0.41809 | 0.41809 |  | 5% | 5% | 5% | 5% | 5% | 5% | 5% | 5% | 5% | 5% | 5% | 5% | 5% | 4.375% | 3.75% | 3.125% | 2.5% | 1.875% | 1.25% | 0.625% | 0% | 5% | 5% | 4.167% | 3.333% | 2.5% | 1.667% | 0.8333% | 0% | 0% | 0% | 5% | 5% | 3.75% | 2.5% | 1.25% | 0% | 0% | 0% | 0% | 0%
Commercial - Public Lights - Electricity - HAL - Existing | CGELCHAL-E | COMELC | CG | 2 | V.01 | 7.791% | 0.20904 | 0.41809 |  | 5% | 5% | 5% | 5% | 5% | 5% | 5% | 5% | 5% | 5% | 5% | 5% | 5% | 4.375% | 3.75% | 3.125% | 2.5% | 1.875% | 1.25% | 0.625% | 0% | 5% | 5% | 4.167% | 3.333% | 2.5% | 1.667% | 0.8333% | 0% | 0% | 0% | 5% | 5% | 3.75% | 2.5% | 1.25% | 0% | 0% | 0% | 0% | 0%
Commercial - Public Lights - Electricity - HPM - Existing | CGELCHPM-E | COMELC | CG | 2.4 | V.01 | 51.94% | 1.3936 | 3.3447 |  | 40% | 40% | 40% | 40% | 40% | 40% | 40% | 40% | 40% | 40% | 40% | 40% | 40% | 35% | 30% | 25% | 20% | 15% | 10% | 5% | 0% | 40% | 40% | 33.33% | 26.67% | 20% | 13.33% | 6.667% | 0% | 0% | 0% | 40% | 40% | 30% | 20% | 10% | 0% | 0% | 0% | 0% | 0%
Commercial - Public Lights - Electricity - HPS - Existing | CGELCHPS-E | COMELC | CG | 6.5 | V.01 | 21.57% | 0.57889 | 3.7628 |  | 45% | 45% | 45% | 45% | 45% | 45% | 45% | 45% | 45% | 45% | 45% | 45% | 45% | 39.38% | 33.75% | 28.12% | 22.5% | 16.87% | 11.25% | 5.625% | 0% | 45% | 45% | 37.5% | 30% | 22.5% | 15% | 7.5% | 0% | 0% | 0% | 45% | 45% | 33.75% | 22.5% | 11.25% | 0% | 0% | 0% | 0% | 0%
Commercial - Public Lights - Electricity - MHL - Existing | CGELCMHL-E | COMELC | CG | 5 | V.01 | 3.116% | 0.083617 | 0.41809 |  | 5% | 5% | 5% | 5% | 5% | 5% | 5% | 5% | 5% | 5% | 5% | 5% | 5% | 4.375% | 3.75% | 3.125% | 2.5% | 1.875% | 1.25% | 0.625% | 0% | 5% | 5% | 4.167% | 3.333% | 2.5% | 1.667% | 0.8333% | 0% | 0% | 0% | 5% | 5% | 3.75% | 2.5% | 1.25% | 0% | 0% | 0% | 0% | 0%
Commercial - Public Lights - Electricity - LED - New | CGELCLED-N | COMELC | CG | 9.8 | V.01 | 0% | 0 | 0 |  | 0% | 0% | 0% | 0% | 0% | 0% | 0% | 0% | 0% | 0% | 0% | 0% | 0% | 12.5% | 25% | 37.5% | 50% | 62.5% | 75% | 87.5% | 100% | 0% | 0% | 16.67% | 33.33% | 50% | 66.67% | 83.33% | 100% | 100% | 100% | 0% | 0% | 25% | 50% | 75% | 100% | 100% | 100% | 100% | 100%
Public water
Commercial - Public Water - Electricity - 0 - Existing | CTELC-E | COMELC | CT | 1 | V.01 | 100% | 3.1678 | 3.1678 |  | 100% | 100% | 100% | 100% | 100% | 100% | 100% | 100% | 100% | 100% | 100% | 100% | 100% | 100% | 100% | 100% | 100% | 100% | 100% | 100% | 100% | 100% | 100% | 100% | 100% | 100% | 100% | 100% | 100% | 100% | 100% | 100% | 100% | 100% | 100% | 100% | 100% | 100% | 100% | 100% | 100%
Other devices
Commercial - Other - Coal - Existing | COCOA-E | COMCOA | CO | 1 | V.03 | 100% | 0 | 0 |  | 0% | bar: Level 1 2006 to Level 4 2050
Commercial - Other - Oil Diesel - Existing | COODS-E | COMODS | CO | 0.9 | V.04 | 100% | 1.742 | 1.5678 |  | 5.094% | 5.094% | 5.094% | 5.094% | 5.094% | 5.094% | 5.094% | 5.094% | 5.094% | 5.094% | 5.094% | 5.094% | 5.094% | 4.457% | 3.821% | 3.184% | 2.547% | 1.91% | 1.274% | 0.6368% | 0% | 5.094% | 5.094% | 4.245% | 3.396% | 2.547% | 1.698% | 0.849% | 0% | 0% | 0% | 5.094% | 5.094% | 3.821% | 2.547% | 1.274% | 0% | 0% | 0% | 0% | 0%
Commercial - Other - Electricity - Existing | COELC-E | COMELC | CO | 0.75 | V.01 | 100% | 12.0157 | 9.0118 |  | 29.28% | 29.28% | 29.28% | 29.28% | 29.28% | 29.28% | 29.28% | 29.28% | 29.28% | 29.28% | 29.28% | 29.28% | 29.28% | 36.87% | 44.46% | 52.05% | 59.64% | 67.23% | 74.82% | 82.41% | 90% | 29.28% | 29.28% | 39.4% | 49.52% | 59.64% | 69.76% | 79.88% | 90% | 90% | 90% | 29.28% | 29.28% | 44.46% | 59.64% | 74.82% | 90% | 90% | 90% | 90% | 90%
Commercial - Other - Gas - Existing | COGAS-E | COMGAS | CO | 1 | V.05 | 100% | 0.864 | 0.864 |  | 2.807% | 2.807% | 2.807% | 2.807% | 2.807% | 2.807% | 2.807% | 2.807% | 2.807% | 2.807% | 2.807% | 2.807% | 2.807% | 3.706% | 4.605% | 5.505% | 6.404% | 7.303% | 8.202% | 9.101% | 10% | 2.807% | 2.807% | 4.006% | 5.205% | 6.404% | 7.602% | 8.801% | 10% | 10% | 10% | 2.807% | 2.807% | 4.605% | 6.404% | 8.202% | 10% | 10% | 10% | 10% | 10%
Commercial - Other - Oil Gasoline - Existing | COOGS-E | COMOGS | CO | 1 | V.04 | 100% | 0.237 | 0.237 |  | 0.7701% | 0.7701% | 0.7701% | 0.7701% | 0.7701% | 0.7701% | 0.7701% | 0.7701% | 0.7701% | 0.7701% | 0.7701% | 0.7701% | 0.7701% | 0.6738% | 0.5775% | 0.4813% | 0.385% | 0.2888% | 0.1925% | 0.09626% | 0% | 0.7701% | 0.7701% | 0.6417% | 0.5134% | 0.385% | 0.2567% | 0.1283% | 0% | 0% | 0% | 0.7701% | 0.7701% | 0.5775% | 0.385% | 0.1925% | 0% | 0% | 0% | 0% | 0%
Commercial - Other - Oil HFO - Existing | COOHF-E | COMOHF | CO | 1 | V.05 | 100% | 17.767 | 17.767 |  | 57.73% | 57.73% | 57.73% | 57.73% | 57.73% | 57.73% | 57.73% | 57.73% | 57.73% | 57.73% | 57.73% | 57.73% | 57.73% | 50.51% | 43.3% | 36.08% | 28.86% | 21.65% | 14.43% | 7.216% | 0% | 57.73% | 57.73% | 48.11% | 38.49% | 28.86% | 19.24% | 9.621% | 0% | 0% | 0% | 57.73% | 57.73% | 43.3% | 28.86% | 14.43% | 0% | 0% | 0% | 0% | 0%
Commercial - Other - Oil Paraffin - Existing | COOKE-E | COMOKE | CO | 1 | V.04 | 100% | 1.329 | 1.329 |  | 4.318% | 4.318% | 4.318% | 4.318% | 4.318% | 4.318% | 4.318% | 4.318% | 4.318% | 4.318% | 4.318% | 4.318% | 4.318% | 3.778% | 3.239% | 2.699% | 2.159% | 1.619% | 1.08% | 0.5398% | 0% | 4.318% | 4.318% | 3.599% | 2.879% | 2.159% | 1.439% | 0.7197% | 0% | 0% | 0% | 4.318% | 4.318% | 3.239% | 2.159% | 1.08% | 0% | 0% | 0% | 0% | 0%

## IND.Tech
Industry Base Year Energy Balance, Technology and Trajectory Parameters |  |  | Please refer to methodology documentation for further details | [10 empty] | Calculator Trajectories:
Industrial services
IND_End-Use | End-Use_Code | [36 empty] | EE savings scaling curve
Elec Heating | K | [14 empty] | End-use (electricity) savings summary . | [21 empty] | scale adjustment: |  |  | 3
Compressed air | A | [36 empty] | EE year | 0 | 4 | 9 | 14 | 19 | 24 | 29 | 34 | 39 | 44
Lighting | L | [36 empty] | curve a | -3 | -2.4545 | -1.7727 | -1.0909 | -0.40909 | 0.27273 | 0.95455 | 1.6364 | 2.3182 | 3
Cooling | C | [36 empty] | curve b | 0 | 0.27273 | 0.61364 | 0.95455 | 1.2955 | 1.6364 | 1.9773 | 2.3182 | 2.6591 | 3
HVAC | H | [36 empty] | 90.51% | 4.743% | 7.911% | 14.52% | 25.14% | 39.91% | 56.78% | 72.2% | 83.7% | 91.04% | 95.26%
Pumping | P | [36 empty] | a | 0% | 3.5% | 10.8% | 22.54% | 38.86% | 57.49% | 74.53% | 87.24% | 95.34% | 100%
Fans | F | [36 empty] | 45.26% | 50% | 56.78% | 64.88% | 72.2% | 78.51% | 83.7% | 87.84% | 91.04% | 93.46% | 95.26%
Other motive | O | [36 empty] | b | 0% | 14.97% | 32.87% | 49.06% | 62.99% | 74.47% | 83.61% | 90.68% | 96.02% | 100%
Electrochemical | E
Boiler/process heating | S | [13 empty] | 4 | Policy - Standards-3 | [9 empty] | Sub-sector Savings Summary |  |  | SACC year alignment |  | 2010 | 2015 | 2020 | 2025 | 2030 | 2035 |  |  | Curve selection: |  | a | SACC DEA revision v01
Ancillary | Z | [14 empty] | Sector | Measure | 2012 | 2016 | 2020 | 2024 | 2028 | 2032 | [6 empty] | Percentage savings | [7 empty] | Electrical plant: EE potential
Transport | T | [14 empty] | ALL | Boiler heat | 0 | 0 | 0 | 0 | 0 | 0 |  |  |  | trajectory |  |  | 2009 | 2012 | 2016 | 2020 | 2024 | 2028 | 2032 |  |  | 2006 | 2010 | 2015 | 2020 | 2025 | 2030 | 2035 | 2040 | 2045 | 2050 | 2050
CCS | CC | [15 empty] | High Temp Heat | 0 | 3 | 6 | 12.75 | 19.5 | 30 |  | SACC | Standards-3 | 4 | Mining SIC2 | MI | 0% | 2.975% | 6.96% | 9.268% | 20.82% | 32.37% | 49.55% |  | 4 | 0 | 1.734% | 5.353% | 11.17% | 19.25% | 28.48% | 36.93% | 43.22% | 47.24% | 49.55% | 49.55%
Note: CCS not implemented as yet | [16 empty] | Compressed Air | 10 | 16 | 18 | 27.5 | 37 | 50 |  | SACC | Standards-3 | 4 | Iron & Steel - 351 | IS | 0% | 1.127% | 4.12% | 6.345% | 16.42% | 26.49% | 42.15% |  | 4 | 0 | 1.475% | 4.553% | 9.501% | 16.38% | 24.23% | 31.41% | 36.77% | 40.18% | 42.15% | 42.15%
[17 empty] | Lighting | 8 | 36 | 40 | 52.5 | 65 | 80 |  | SACC | Standards-3 | 4 | Chemicals -33 | CP | 0% | 3.1% | 8.95% | 10.91% | 21.55% | 32.19% | 47.9% |  | 4 | 0 | 1.677% | 5.174% | 10.8% | 18.61% | 27.54% | 35.7% | 41.79% | 45.67% | 47.9% | 47.9%
Energy commodities (fuel and ancillary use) (PJ) | [16 empty] | Cooling | 1 | 3 | 6 | 18.625 | 31.25 | 50 |  | SACC | Standards-3 | 4 | Precious & Non-Ferrous metals - 352 | NF | 0% | 7.345% | 32.95% | 36.78% | 37.99% | 39.21% | 41.1% |  | 4 | 0 | 1.439% | 4.44% | 9.264% | 15.97% | 23.63% | 30.63% | 35.85% | 39.18% | 41.1% | 41.1%
Industrial sectors |  | Coal | Coke | Oil Diesel | Gas | Oil HFO | Oil LPG | Biomass Wood | Biomass Bagasse | Waste | Electricity | [5 empty] | HVAC | 3 | 9 | 18 | 27.75 | 37.5 | 50 |  | SACC | Standards-3 | 4 | N.M.M Products -34 | NM | 0% | 2.132% | 5.755% | 7.835% | 18.43% | 29.03% | 45.1% |  | 4 | 0 | 1.579% | 4.872% | 10.17% | 17.52% | 25.93% | 33.61% | 39.34% | 43% | 45.1% | 45.1%
Sub-sector | Sector_Code | COA | COK | ODS | GAS | OHF | OLP | BIW | BIB | WAS | ELC | [5 empty] | Pumping | 1 | 4 | 5 | 17.875 | 30.75 | 50 |  | SACC | Standards-3 | 4 | Food, Beverage & Tabacco - 30 | FB | 0% | 1.635% | 5.33% | 7.66% | 19.31% | 30.95% | 48.3% |  | 4 | 0 | 1.691% | 5.218% | 10.89% | 18.77% | 27.77% | 36% | 42.13% | 46.05% | 48.3% | 48.3%
Mining | MI | 53.2824 | 6.157e-05 | 28.1492 | 0 | 0.077267 | 6.157e-05 | 0 | 0 | 0 | 118.1137 | [5 empty] | Fans | 1 | 3 | 6 | 13.625 | 21.25 | 30 |  | SACC | Standards-3 | 4 | Pulp & Paper Products -323 | PP | 0% | 4.84% | 11.16% | 13.17% | 24.62% | 36.07% | 52.6% |  | 4 | 0 | 1.841% | 5.682% | 11.86% | 20.44% | 30.24% | 39.2% | 45.89% | 50.15% | 52.6% | 52.6%
Iron & Steel | IS | 125.3707 | 50.2504 | 0 | 21.4251 | 0 | 3.86 | 0 | 0 | 0 | 82.6239 | [5 empty] | Other | 0.5 | 1 | 2 | 15.1875 | 28.375 | 50 |  | SACC | Standards-3 | 4 | Other | OT | 0% | 2.552% | 7.483% | 9.982% | 21.26% | 32.55% | 49.4% |  | 4 | 0 | 1.729% | 5.336% | 11.13% | 19.19% | 28.4% | 36.82% | 43.09% | 47.09% | 49.4% | 49.4%
Chemicals | CP | 50.8419 | 0 | 0 | 39.6854 | 0 | 0 | 0 | 0 | 0 | 52.9596 | [5 empty] | Electrochemical | 8 | 36 | 40 | 40 | 40 | 40 | [5 empty] | Total | 0% | 3.377% | 11.3% | 13.86% | 23.07% | 32.18% | 45.82%
Non-Ferrous metals | NF | 0.81 | 0 | 0 | 0 | 0 | 0 | 0 | 0 | 0 | 80.4327 |  |  |  |  | 75% | [8 empty] | SACC | Standards-2 | 3 | Mining SIC2 | MI | 0% | 2.979% | 6.914% | 9.217% | 15.59% | 24.26% | 37.14% |  | 3 | 0% | 1.3% | 4.012% | 8.371% | 14.43% | 21.35% | 27.68% | 32.4% | 35.41% | 37.14% | 37.14%
Non Metallic Minerals Products | NM | 54 | 0 | 0 | 10.7475 | 0 | 0 | 0 | 0 | 0 | 11.4954 |  |  |  | 3 | Policy - Standards-2 |  |  | percentage savings | [5 empty] | SACC | Standards-2 | 3 | Iron & Steel - 351 | IS | 0% | 1.127% | 4.12% | 6.345% | 12.31% | 19.87% | 31.61% |  | 3 | 0% | 1.106% | 3.415% | 7.125% | 12.28% | 18.17% | 23.56% | 27.58% | 30.14% | 31.61% | 31.61%
Food, Beverage & Tobacco | FB | 32.4 | 0 | 0 | 1.4811 | 0 | 0 | 0 | 10 | 0 | 26.5307 |  |  |  |  | Sector | Measure | 2012 | 2016 | 2020 | 2024 | 2028 | 2032 |  | SACC | Standards-2 | 3 | Chemicals -33 | CP | 0% | 3.26% | 7.35% | 9.15% | 15.36% | 23.34% | 35.12% |  | 3 | 0% | 1.229% | 3.794% | 7.917% | 13.65% | 20.19% | 26.18% | 30.64% | 33.49% | 35.12% | 35.12%
Pulp & Paper Products | PP | 64.8 | 0 | 0 | 4.2554 | 0 | 0 | 41.2124 | 0 | 0 | 12.7044 |  |  |  |  | ALL | Boiler heat | 0 | 0 | 0 | 0 | 0 | 0 |  | SACC | Standards-2 | 3 | Precious & Non-Ferrous metals - 352 | NF | 0% | 9.145% | 14.95% | 16.98% | 19.49% | 20.4% | 21.83% |  | 3 | 0% | 0.7639% | 2.358% | 4.919% | 8.48% | 12.55% | 16.27% | 19.04% | 20.81% | 21.83% | 21.83%
Other | OT | 154.4603 | 0 | 7.8658 | 14.7055 | 0.08975 | 0.0038018 | 0 | 0 | 0 | 44.2633 | [5 empty] | High Temp Heat | 0 | 3 | 6 | 9.5625 | 14.625 | 22.5 |  | SACC | Standards-2 | 3 | N.M.M Products -34 | NM | 0% | 2.132% | 5.755% | 7.835% | 13.82% | 21.77% | 33.82% |  | 3 | 0% | 1.184% | 3.654% | 7.624% | 13.14% | 19.44% | 25.21% | 29.51% | 32.25% | 33.82% | 33.82%
[17 empty] | Compressed Air | 10 | 16 | 18 | 20.625 | 27.75 | 37.5 |  | SACC | Standards-2 | 3 | Food, Beverage & Tabacco - 30 | FB | 0% | 1.635% | 5.33% | 7.66% | 14.48% | 23.21% | 36.23% |  | 3 | 0% | 1.268% | 3.913% | 8.165% | 14.08% | 20.82% | 27% | 31.6% | 34.54% | 36.23% | 36.23%
Industrial electricity end-uses | [16 empty] | Lighting | 8 | 36 | 40 | 39.375 | 48.75 | 60 |  | SACC | Standards-2 | 3 | Pulp & Paper Products -323 | PP | 0% | 4.84% | 11.16% | 13.17% | 18.47% | 27.06% | 39.45% |  | 3 | 0% | 1.381% | 4.262% | 8.892% | 15.33% | 22.68% | 29.4% | 34.41% | 37.61% | 39.45% | 39.45%
Electricity end-use fractional shares by sector | Demand ID | MI | IS | CP | NF | NM | FB | PP | OT | [7 empty] | Cooling | 1 | 3 | 6 | 13.9688 | 23.4375 | 37.5 |  | SACC | Standards-2 | 3 | Other | OT | 0% | 2.578% | 7.219% | 9.691% | 15.82% | 24.28% | 36.92% |  | 3 | 0% | 1.292% | 3.988% | 8.321% | 14.34% | 21.22% | 27.51% | 32.2% | 35.19% | 36.92% | 36.92%
Elec Heating | K | 2% | 40% | 2% | 1% | 23% | 7% | 2% | 9.65% | [7 empty] | HVAC | 3 | 9 | 18 | 20.8125 | 28.125 | 37.5 | [5 empty] | Total | 0% | 3.698% | 7.989% | 10.11% | 15.56% | 22.36% | 32.57%
Compressed air | A | 18.58% | 5% | 15% | 0% | 13% | 4% | 35% | 10.93% | [7 empty] | Pumping | 1 | 4 | 5 | 13.4062 | 23.0625 | 37.5 |  | ERC IEE (2011) | Standards | 2 | Mining SIC2 | MI | 0% | 2.959% | 6.884% | 9.19% | 10.92% | 11.89% | 12.86% |  | 2 | 0% | 0.4501% | 1.389% | 2.899% | 4.997% | 7.393% | 9.585% | 11.22% | 12.26% | 12.86% | 12.86%
Lighting | L | 4.5% | 3.5% | 4% | 1% | 5% | 5% | 10% | 8.07% | [7 empty] | Fans | 1 | 3 | 6 | 10.2188 | 15.9375 | 22.5 |  | ERC IEE (2011) | Standards | 2 | Iron & Steel - 351 | IS | 0% | 1.127% | 4.12% | 6.345% | 8.315% | 10.07% | 11.83% |  | 2 | 0% | 0.4139% | 1.277% | 2.665% | 4.595% | 6.798% | 8.813% | 10.32% | 11.27% | 11.83% | 11.83%
Cooling | C | 8.118% | 1% | 5% | 0% | 0% | 23% | 0% | 5.14% | [7 empty] | Other | 0.5 | 1 | 2 | 11.3906 | 21.2812 | 37.5 |  | ERC IEE (2011) | Standards | 2 | Chemicals -33 | CP | 0% | 2.54% | 6.31% | 8.19% | 9.64% | 10.52% | 11.4% |  | 2 | 0% | 0.399% | 1.231% | 2.57% | 4.43% | 6.553% | 8.496% | 9.945% | 10.87% | 11.4% | 11.4%
HVAC | H | 8% | 2% | 2% | 1% | 2% | 6% | 4% | 8.49% | [7 empty] | Electrochemical | 10 | 16 | 18 | 20 | 20 | 20 |  | ERC IEE (2011) | Standards | 2 | Precious & Non-Ferrous metals - 352 | NF | 0% | 1.045% | 3.25% | 6.18% | 8.14% | 9.17% | 10.2% |  | 2 | 0% | 0.357% | 1.102% | 2.299% | 3.963% | 5.864% | 7.602% | 8.898% | 9.724% | 10.2% | 10.2%
Pumping | P | 17.89% | 2.5% | 35% | 0% | 8.5% | 28% | 35% | 13% | [15 empty] | ERC IEE (2011) | Standards | 2 | N.M.M Products -34 | NM | 0% | 2.132% | 5.755% | 7.835% | 9.565% | 10.88% | 12.21% |  | 2 | 0% | 0.4272% | 1.318% | 2.751% | 4.742% | 7.016% | 9.096% | 10.65% | 11.64% | 12.21% | 12.21%
Fans | F | 6.887% | 4.5% | 8% | 0% | 9% | 4% | 0% | 5.535% | [5 empty] | 2 | Policy - Standards |  |  | percentage savings | [5 empty] | ERC IEE (2011) | Standards | 2 | Food, Beverage & Tabacco - 30 | FB | 0% | 1.635% | 5.33% | 7.66% | 9.34% | 10.49% | 11.64% |  | 2 | 0% | 0.4074% | 1.257% | 2.624% | 4.523% | 6.691% | 8.675% | 10.15% | 11.1% | 11.64% | 11.64%
Other motive | O | 33.79% | 41.5% | 20% | 7% | 39.5% | 21% | 14% | 36.88% | [6 empty] | Sector | Measure | 2012 | 2016 | 2020 | 2024 | 2028 | 2032 |  | ERC IEE (2011) | Standards | 2 | Pulp & Paper Products -323 | PP | 0% | 4.84% | 11.16% | 13.17% | 14.66% | 15.33% | 16% |  | 2 | 0% | 0.56% | 1.728% | 3.606% | 6.217% | 9.198% | 11.92% | 13.96% | 15.25% | 16% | 16%
Electrochemical | E | 0.23% | 0% | 8% | 90% | 0% | 0% | 0% | 1.302% | [6 empty] | ALL | Boiler heat | 0 | 0 | 0 | 0 | 0 | 0 |  | ERC IEE (2011) | Standards | 2 | Other | OT | 0% | 2.46% | 7.047% | 9.533% | 11.31% | 12.49% | 13.67% |  | 2 | 0% | 0.4784% | 1.477% | 3.081% | 5.311% | 7.857% | 10.19% | 11.92% | 13.03% | 13.67% | 13.67%
boiler/process heating | S | 0% | 0% | 1% | 0% | 0% | 2% | 0% | 1% | [7 empty] | High Temp Heat | 0 | 3 | 6 | 9 | 12 | 15 | [5 empty] | Total | 0% | 2.256% | 5.836% | 8.066% | 9.765% | 10.88% | 12.04%
Total |  | 100% | 100% | 100% | 100% | 100% | 100% | 100% | 100% | [7 empty] | Compressed Air | 10 | 16 | 18 | 20 | 20 | 20 |  | ERC IEE (2011) | NEEA | 1 | Mining SIC2 | MI | 0% | 0.1% | 0.3% | 0.7% | 0.7% | 0.7% | 0.7% |  | 1 | 0 | 0.0245% | 0.07562% | 0.1578% | 0.272% | 0.4024% | 0.5217% | 0.6107% | 0.6674% | 0.7% | 0.7%
[17 empty] | Lighting | 8 | 36 | 40 | 40 | 40 | 40 |  | ERC IEE (2011) | NEEA | 1 | Iron & Steel - 351 | IS | 0% | 0.1% | 0.3% | 0.7% | 0.7% | 0.7% | 0.7% |  | 1 | 0 | 0.0245% | 0.07562% | 0.1578% | 0.272% | 0.4024% | 0.5217% | 0.6107% | 0.6674% | 0.7% | 0.7%
[17 empty] | Cooling | 1 | 3 | 6 | 8 | 9 | 10 |  | ERC IEE (2011) | NEEA | 1 | Chemicals -33 | CP | 0% | 0.1% | 0.2% | 0.6% | 0.6% | 0.6% | 0.6% |  | 1 | 0 | 0.021% | 0.06481% | 0.1352% | 0.2331% | 0.3449% | 0.4472% | 0.5234% | 0.572% | 0.6% | 0.6%
Electricity end-use final energy consumption by sector (PJ) | Demand ID | MI | IS | CP | NF | NM | FB | PP | OT | Total | Check sum to 100% | [5 empty] | HVAC | 3 | 9 | 18 | 24 | 27 | 30 |  | ERC IEE (2011) | NEEA | 1 | Precious & Non-Ferrous metals - 352 | NF | 0% | 0% | 0% | 0.1% | 0.1% | 0.1% | 0.1% |  | 1 | 0 | 0.0035% | 0.0108% | 0.02254% | 0.03886% | 0.05749% | 0.07453% | 0.08724% | 0.09534% | 0.1% | 0.1%
Elec Heating | K | 2.3623 | 33.0496 | 1.0592 | 0.80433 | 2.6439 | 1.8571 | 0.25409 | 4.2714 | 46.3019 | 10.79% | [5 empty] | Pumping | 1 | 4 | 5 | 6 | 7 | 8 |  | ERC IEE (2011) | NEEA | 1 | N.M.M Products -34 | NM | 0% | 0.1% | 0.3% | 0.7% | 0.7% | 0.7% | 0.7% |  | 1 | 0 | 0.0245% | 0.07562% | 0.1578% | 0.272% | 0.4024% | 0.5217% | 0.6107% | 0.6674% | 0.7% | 0.7%
Compressed air | A | 21.951 | 4.1312 | 7.9439 | 0 | 1.4944 | 1.0612 | 4.4465 | 4.838 | 45.8663 | 10.69% | [5 empty] | Fans | 1 | 3 | 6 | 8 | 9 | 10 |  | ERC IEE (2011) | NEEA | 1 | Food, Beverage & Tabacco - 30 | FB | 0% | 0.1% | 0.3% | 0.6% | 0.6% | 0.6% | 0.6% |  | 1 | 0 | 0.021% | 0.06481% | 0.1352% | 0.2331% | 0.3449% | 0.4472% | 0.5234% | 0.572% | 0.6% | 0.6%
Lighting | L | 5.3151 | 2.8918 | 2.1184 | 0.80433 | 0.57477 | 1.3265 | 1.2704 | 3.572 | 17.8735 | 4.165% | [5 empty] | Other | 0.5 | 1 | 2 | 3 | 4 | 5 |  | ERC IEE (2011) | NEEA | 1 | Pulp & Paper Products -323 | PP | 0% | 0.2% | 0.3% | 0.8% | 0.8% | 0.8% | 0.8% |  | 1 | 0 | 0.028% | 0.08642% | 0.1803% | 0.3108% | 0.4599% | 0.5962% | 0.6979% | 0.7627% | 0.8% | 0.8%
Cooling | C | 9.5884 | 0.82624 | 2.648 | 0 | 0 | 6.1021 | 0 | 2.2751 | 21.4398 | 4.996% | [5 empty] | Electrochemical | 1 | 3 | 6 | 8 | 9 | 10 |  | ERC IEE (2011) | NEEA | 1 | Other | OT | 0% | 0.1% | 0.3% | 0.7% | 0.7% | 0.7% | 0.7% |  | 1 | 0 | 0.0245% | 0.07562% | 0.1578% | 0.272% | 0.4024% | 0.5217% | 0.6107% | 0.6674% | 0.7% | 0.7%
HVAC | H | 9.4491 | 1.6525 | 1.0592 | 0.80433 | 0.22991 | 1.5918 | 0.50818 | 3.758 | 19.053 | 4.44% | [17 empty] | Total | 0% | 0.1% | 0.2% | 0.6% | 0.6% | 0.6% | 0.6%
Pumping | P | 21.1272 | 2.0656 | 18.5359 | 0 | 0.97711 | 7.4286 | 4.4465 | 5.7542 | 60.3351 | 14.06% |  |  |  | 1 | Policy - NEEA |  |  | percentage savings | [18 empty] | Boilers/Furnace systems: EE potential
Fans | F | 8.1347 | 3.7181 | 4.2368 | 0 | 1.0346 | 1.0612 | 0 | 2.45 | 20.6353 | 4.809% |  |  |  |  | Sector | Measure | 2012 | 2016 | 2020 | 2024 | 2028 | 2032 | [15 empty] | 2006 | 2010 | 2015 | 2020 | 2025 | 2030 | 2035 | 2040 | 2045 | 2050
Other motive | O | 39.9143 | 34.2889 | 10.5919 | 5.6303 | 4.5407 | 5.5714 | 1.7786 | 16.3256 | 118.6418 | 27.65% |  |  |  |  | ALL | Boiler heat | 0 | 0 | 0 | 0 | 0 | 0 | [14 empty] | 4 | 0% | 1.4% | 4.321% | 9.016% | 15.54% | 22.99% | 29.81% | 34.89% | 38.14% | 40% | 40%
Electrochemical | E | 0.27166 | 0 | 4.2368 | 72.3894 | 0 | 0 | 0 | 0.57631 | 77.4741 | 18.05% | [5 empty] | High Temp Heat | 0.2 | 0.4 | 1 | 1 | 1 | 1 | [14 empty] | 3 | 0% | 1.05% | 3.241% | 6.762% | 11.66% | 17.25% | 22.36% | 26.17% | 28.6% | 30% | 30%
boiler/process heating | S | 0 | 0 | 0.5296 | 0 | 0 | 0.53061 | 0 | 0.44263 | 1.5028 | 0.3502% | [5 empty] | Compressed Air | 0.2 | 0.4 | 1 | 1 | 1 | 1 | [14 empty] | 2 | 0% | 0.525% | 1.62% | 3.381% | 5.828% | 8.623% | 11.18% | 13.09% | 14.3% | 15% | 15%
Total |  | 118.1137 | 82.6239 | 52.9596 | 80.4327 | 11.4954 | 26.5307 | 12.7044 | 44.2633 | 429.1237 | 100% | [5 empty] | Lighting | 0.4 | 0.8 | 2 | 2 | 2 | 2 | [14 empty] | 1 | 0% | 0.035% | 0.108% | 0.2254% | 0.3886% | 0.5749% | 0.7453% | 0.8724% | 0.9534% | 1% | 1%
[17 empty] | Cooling | 0.1 | 0.2 | 0.5 | 0.5 | 0.5 | 0.5
[17 empty] | HVAC | 0.3 | 0.6 | 1.5 | 1.5 | 1.5 | 1.5
[17 empty] | Pumping | 0.1 | 0.2 | 0.5 | 0.5 | 0.5 | 0.5
[17 empty] | Fans | 0.1 | 0.2 | 0.5 | 0.5 | 0.5 | 0.5
[17 empty] | Other | 0.05 | 0.1 | 0.25 | 0.25 | 0.25 | 0.25
[17 empty] | Electrochemical | 0 | 0 | 0 | 0 | 0 | 0
[14 empty] | Sub-sector Tech | Share | Share | Share | Share | Share | Share | Share | Share | Share | Share | Share | Share | Share | Share | Share | Share | Share | Share | Share | Share | Share | Share | Share | Share | Share | Share | Share | Share | Share | Share | Share | Share | Share | Share | Share | Share | Efficiency | Efficiency | Efficiency | Efficiency | Efficiency | Efficiency | Efficiency | Efficiency | Efficiency | Efficiency | Efficiency | Efficiency | Efficiency | Efficiency | Efficiency | Efficiency | Efficiency | Efficiency | Efficiency | Efficiency | Efficiency | Efficiency | Efficiency | Efficiency | Efficiency | Efficiency | Efficiency | Efficiency | Efficiency | Efficiency | Efficiency | Efficiency | Efficiency | Efficiency | Efficiency | Efficiency
Sub-sector Technology Description | Technology Name | Input Commodity | Useful Energy Service | Efficiency | Utilisation | Lifetime | Existing Installed Cap. |  | Final Energy | Useful Energy | Base Year Tech Share |  |  | Scenarios | 1 | 1 | 1 | 1 | 1 | 1 | 1 | 1 | 1 | 2 | 2 | 2 | 2 | 2 | 2 | 2 | 2 | 2 | 3 | 3 | 3 | 3 | 3 | 3 | 3 | 3 | 3 | 4 | 4 | 4 | 4 | 4 | 4 | 4 | 4 | 4 | 1 | 1 | 1 | 1 | 1 | 1 | 1 | 1 | 1 | 2 | 2 | 2 | 2 | 2 | 2 | 2 | 2 | 2 | 3 | 3 | 3 | 3 | 3 | 3 | 3 | 3 | 3 | 4 | 4 | 4 | 4 | 4 | 4 | 4 | 4 | 4
[5 empty] | (Fraction) | (Years) | (PJa) |  | (PJ) | (PJ) | 2006 |  |  | Lookup ID: | 2010 | 2015 | 2020 | 2025 | 2030 | 2035 | 2040 | 2045 | 2050 | 2010 | 2015 | 2020 | 2025 | 2030 | 2035 | 2040 | 2045 | 2050 | 2010 | 2015 | 2020 | 2025 | 2030 | 2035 | 2040 | 2045 | 2050 | 2010 | 2015 | 2020 | 2025 | 2030 | 2035 | 2040 | 2045 | 2050 | 2010 | 2015 | 2020 | 2025 | 2030 | 2035 | 2040 | 2045 | 2050 | 2010 | 2015 | 2020 | 2025 | 2030 | 2035 | 2040 | 2045 | 2050 | 2010 | 2015 | 2020 | 2025 | 2030 | 2035 | 2040 | 2045 | 2050 | 2010 | 2015 | 2020 | 2025 | 2030 | 2035 | 2040 | 2045 | 2050
Industry-Mining SIC2-Elec Heating - Electricity | IMIKELC-E | INDELC | MIK | 1 | 0.7901 | 30 | 2.9898 |  | 2.3623 | 2.3623 |  |  |  | MIINDELC | 2010: 0.0245%; 2015: 0.07562%; 2020: 0.1578%; 2025: 0.272%; 2030: 0.4024%; 2035: 0.5217%; 2040: 0.6107%; 2045: 0.6674%; 2050: 0.7%; 2010: 0.4501%; 2015: 1.389%; 2020: 2.899%; 2025: 4.997%; 2030: 7.393%; 2035: 9.585%; 2040: 11.22%; 2045: 12.26%; 2050: 12.86%; 2010: 1.3%; 2015: 4.012%; 2020: 8.371%; 2025: 14.43%; 2030: 21.35%; 2035: 27.68%; 2040: 32.4%; 2045: 35.41%; 2050: 37.14%; 2010: 1.734%; 2015: 5.353%; 2020: 11.17%; 2025: 19.25%; 2030: 28.48%; 2035: 36.93%; 2040: 43.22%; 2045: 47.24%; 2050: 49.55%
Industry-Mining SIC2-Compressed air - Electricity | IMIAELC-E | INDELC | MIA | 0.05 | 0.7833 | 30 | 1.4012 |  | 21.951 | 1.0975
Industry-Mining SIC2-Lighting - Electricity | IMILELC-E | INDELC | MIL | 0.3 | 0.6064 | 30 | 2.6295 |  | 5.3151 | 1.5945
Industry-Mining SIC2-Cooling - Electricity | IMICELC-E | INDELC | MIC | 2 | 0.8329 | 30 | 23.0242 |  | 9.5884 | 19.1768
Industry-Mining SIC2-HVAC - Electricity | IMIHELC-E | INDELC | MIH | 0.9 | 0.6034 | 30 | 14.0938 |  | 9.4491 | 8.5042
Industry-Mining SIC2-Pumping - Electricity | IMIPELC-E | INDELC | MIP | 0.8 | 0.6094 | 30 | 27.7351 |  | 21.1272 | 16.9018
Industry-Mining SIC2-Fans - Electricity | IMIFELC-E | INDELC | MIF | 0.8 | 0.6539 | 30 | 9.9522 |  | 8.1347 | 6.5077
Industry-Mining SIC2-Other motive - Electricity | IMIOELC-E | INDELC | MIO | 0.8 | 0.5323 | 30 | 59.9877 |  | 39.9143 | 31.9314
Industry-Mining SIC2-Electrochemical - Electricity | IMIEELC-E | INDELC | MIE | 0.76 | 0.6845 | 30 | 0.30163 |  | 0.27166 | 0.20646
Boiler/process heating
Industry-Mining SIC2-boiler/process heating - Coal - Existing | IMISCOA-E | INDCOA | MIS | 0.64 | 0.563 | 30 | 60.5697 |  | 53.2824 | 34.1007 | 99.85% |  |  | MISCOA | 99.85% | 99.85% | 99.85% | 99.85% | 99.85% | 99.85% | 99.85% | 99.85% | 99.85% | 99.85% | 99.85% | 99.85% | 99.85% | 99.85% | 99.85% | 99.85% | 99.85% | 99.85% | 99.85% | 99.85% | 99.85% | 99.85% | 99.85% | 99.85% | 99.85% | 99.85% | 99.85% | 99.85% | 99.85% | 99.85% | 99.85% | 99.85% | 99.85% | 99.85% | 99.85% | 99.85% | 64% | 64% | 64% | 64% | 64% | 64% | 64% | 64% | 64% | 64% | 64% | 64% | 64% | 64% | 64% | 64% | 64% | 64% | 64% | 64% | 64% | 64% | 64% | 64% | 64% | 64% | 64% | 64% | 64% | 64% | 64% | 64% | 64% | 64% | 64% | 64%
Industry-Mining SIC2-boiler/process heating - Gas - Existing | IMISGAS-E | INDGAS | MIS | 0.72 | 0.563 | 30 | 0 |  | 0 | 0 | 0% |  |  | MISGAS | 0% | 0% | 0% | 0% | 0% | 0% | 0% | 0% | 0% | 0% | 0% | 0% | 0% | 0% | 0% | 0% | 0% | 0% | 0% | 0% | 0% | 0% | 0% | 0% | 0% | 0% | 0% | 0% | 0% | 0% | 0% | 0% | 0% | 0% | 0% | 0% | 72% | 72% | 72% | 72% | 72% | 72% | 72% | 72% | 72% | 72% | 72% | 72% | 72% | 72% | 72% | 72% | 72% | 72% | 72% | 72% | 72% | 72% | 72% | 72% | 72% | 72% | 72% | 72% | 72% | 72% | 72% | 72% | 72% | 72% | 72% | 72%
Industry-Mining SIC2-boiler/process heating - Oil HFO - Existing | IMISOHF-E | INDOHF | MIS | 0.68 | 0.563 | 30 | 0.093324 |  | 0.077267 | 0.052542 | 0.1538% |  |  | MISOHF | 0.1538% | 0.1538% | 0.1538% | 0.1538% | 0.1538% | 0.1538% | 0.1538% | 0.1538% | 0.1538% | 0.1538% | 0.1538% | 0.1538% | 0.1538% | 0.1538% | 0.1538% | 0.1538% | 0.1538% | 0.1538% | 0.1538% | 0.1538% | 0.1538% | 0.1538% | 0.1538% | 0.1538% | 0.1538% | 0.1538% | 0.1538% | 0.1538% | 0.1538% | 0.1538% | 0.1538% | 0.1538% | 0.1538% | 0.1538% | 0.1538% | 0.1538% | 68% | 68% | 68% | 68% | 68% | 68% | 68% | 68% | 68% | 68% | 68% | 68% | 68% | 68% | 68% | 68% | 68% | 68% | 68% | 68% | 68% | 68% | 68% | 68% | 68% | 68% | 68% | 68% | 68% | 68% | 68% | 68% | 68% | 68% | 68% | 68%
Industry-Mining SIC2-boiler/process heating - Oil LPG - Existing | IMISOLP-E | INDOLP | MIS | 0.72 | 0.563 | 30 | 7.874e-05 |  | 6.157e-05 | 4.4331e-05 | 0.0001298% |  |  | MISOLP | 0.0001298% | 0.0001298% | 0.0001298% | 0.0001298% | 0.0001298% | 0.0001298% | 0.0001298% | 0.0001298% | 0.0001298% | 0.0001298% | 0.0001298% | 0.0001298% | 0.0001298% | 0.0001298% | 0.0001298% | 0.0001298% | 0.0001298% | 0.0001298% | 0.0001298% | 0.0001298% | 0.0001298% | 0.0001298% | 0.0001298% | 0.0001298% | 0.0001298% | 0.0001298% | 0.0001298% | 0.0001298% | 0.0001298% | 0.0001298% | 0.0001298% | 0.0001298% | 0.0001298% | 0.0001298% | 0.0001298% | 0.0001298% | 72% | 72% | 72% | 72% | 72% | 72% | 72% | 72% | 72% | 72% | 72% | 72% | 72% | 72% | 72% | 72% | 72% | 72% | 72% | 72% | 72% | 72% | 72% | 72% | 72% | 72% | 72% | 72% | 72% | 72% | 72% | 72% | 72% | 72% | 72% | 72%
Industry-Mining SIC2-boiler/process heating - Electricity - Existing | IMISELC-E | INDELC | MIS | 0.76 | 0.563 | 30 | 0 |  | 0 | 0 | 0% |  |  | MISELC | 0% | 0% | 0% | 0% | 0% | 0% | 0% | 0% | 0% | 0% | 0% | 0% | 0% | 0% | 0% | 0% | 0% | 0% | 0% | 0% | 0% | 0% | 0% | 0% | 0% | 0% | 0% | 0% | 0% | 0% | 0% | 0% | 0% | 0% | 0% | 0% | 76% | 76% | 76% | 76% | 76% | 76% | 76% | 76% | 76% | 76% | 76% | 76% | 76% | 76% | 76% | 76% | 76% | 76% | 76% | 76% | 76% | 76% | 76% | 76% | 76% | 76% | 76% | 76% | 76% | 76% | 76% | 76% | 76% | 76% | 76% | 76%
Industry-Mining SIC2-boiler/process heating - Waste - Existing | IMISWAS-E | INDWAS | MIS | 0.6 | 0.563 | 30 | 0 |  | 0 | 0 | 0% |  |  | MISWAS | 0% | 0% | 0% | 0% | 0% | 0% | 0% | 0% | 0% | 0% | 0% | 0% | 0% | 0% | 0% | 0% | 0% | 0% | 0% | 0% | 0% | 0% | 0% | 0% | 0% | 0% | 0% | 0% | 0% | 0% | 0% | 0% | 0% | 0% | 0% | 0% | 60% | 60% | 60% | 60% | 60% | 60% | 60% | 60% | 60% | 60% | 60% | 60% | 60% | 60% | 60% | 60% | 60% | 60% | 60% | 60% | 60% | 60% | 60% | 60% | 60% | 60% | 60% | 60% | 60% | 60% | 60% | 60% | 60% | 60% | 60% | 60%
Transport
Industry-Mining SIC2-Transport - Oil Diesel - Existing | IMIRODS-E | INDODS | MIT | 1 | 1 | 30 | 28.1492 |  | 28.1492 | 28.1492 | 100% |  |  | MITODS | 100% | 100% | 100% | 100% | 100% | 100% | 100% | 100% | 100% | 100% | 100% | 100% | 100% | 100% | 100% | 100% | 100% | 100% | 100% | 100% | 100% | 100% | 100% | 100% | 100% | 100% | 100% | 100% | 100% | 100% | 100% | 100% | 100% | 100% | 100% | 100% | 100% | 100% | 100% | 100% | 100% | 100% | 100% | 100% | 100% | 100% | 100% | 100% | 100% | 100% | 100% | 100% | 100% | 100% | 100% | 100% | 100% | 100% | 100% | 100% | 100% | 100% | 100% | 100% | 100% | 100% | 100% | 100% | 100% | 100% | 100% | 100%
Industry-Iron & Steel - 351-Elec Heating - Electricity | IISKELC-E | INDELC | ISK | 1 | 0.7901 | 30 | 41.8296 |  | 33.0496 | 33.0496 |  |  |  | ISINDELC | 2010: 0.0245%; 2015: 0.07562%; 2020: 0.1578%; 2025: 0.272%; 2030: 0.4024%; 2035: 0.5217%; 2040: 0.6107%; 2045: 0.6674%; 2050: 0.7%; 2010: 0.4139%; 2015: 1.277%; 2020: 2.665%; 2025: 4.595%; 2030: 6.798%; 2035: 8.813%; 2040: 10.32%; 2045: 11.27%; 2050: 11.83%; 2010: 1.106%; 2015: 3.415%; 2020: 7.125%; 2025: 12.28%; 2030: 18.17%; 2035: 23.56%; 2040: 27.58%; 2045: 30.14%; 2050: 31.61%; 2010: 1.475%; 2015: 4.553%; 2020: 9.501%; 2025: 16.38%; 2030: 24.23%; 2035: 31.41%; 2040: 36.77%; 2045: 40.18%; 2050: 42.15%
Industry-Iron & Steel - 351-Compressed air - Electricity | IISAELC-E | INDELC | ISA | 0.05 | 0.7833 | 30 | 0.2637 |  | 4.1312 | 0.20656
Industry-Iron & Steel - 351-Lighting - Electricity | IISLELC-E | INDELC | ISL | 0.3 | 0.6064 | 30 | 1.4307 |  | 2.8918 | 0.86755
Industry-Iron & Steel - 351-Cooling - Electricity | IISCELC-E | INDELC | ISC | 2 | 0.8329 | 30 | 1.984 |  | 0.82624 | 1.6525
Industry-Iron & Steel - 351-HVAC - Electricity | IISHELC-E | INDELC | ISH | 0.9 | 0.6034 | 30 | 2.4648 |  | 1.6525 | 1.4872
Industry-Iron & Steel - 351-Pumping - Electricity | IISPELC-E | INDELC | ISP | 0.8 | 0.6094 | 30 | 2.7116 |  | 2.0656 | 1.6525
Industry-Iron & Steel - 351-Fans - Electricity | IISFELC-E | INDELC | ISF | 0.8 | 0.6539 | 30 | 4.5488 |  | 3.7181 | 2.9745
Industry-Iron & Steel - 351-Other motive - Electricity | IISOELC-E | INDELC | ISO | 0.8 | 0.5323 | 30 | 51.5332 |  | 34.2889 | 27.4311
Industry-Iron & Steel - 351-Electrochemical - Electricity | IISEELC-E | INDELC | ISE | 0.76 | 0.6845 | 30 | 0 |  | 0 | 0
Boiler/process heating
Industry-Iron & Steel - 351-boiler/process heating - Coal - Existing | IISSCOA-E | INDCOA | ISS | 0.64 | 0.563 | 30 | 142.5173 |  | 125.3707 | 80.2373 | 81.18% |  |  | ISSCOA | 81.18% | 81.18% | 81.18% | 81.18% | 81.18% | 81.18% | 81.18% | 81.18% | 81.18% | 81.18% | 81.18% | 81.18% | 81.18% | 81.18% | 81.18% | 81.18% | 81.18% | 81.18% | 81.18% | 81.18% | 81.18% | 81.18% | 81.18% | 81.18% | 81.18% | 81.18% | 81.18% | 81.18% | 81.18% | 81.18% | 81.18% | 81.18% | 81.18% | 81.18% | 81.18% | 81.18% | 64% | 64% | 64% | 64% | 64% | 64% | 64% | 64% | 64% | 64% | 64% | 64% | 64% | 64% | 64% | 64% | 64% | 64% | 64% | 64% | 64% | 64% | 64% | 64% | 64% | 64% | 64% | 64% | 64% | 64% | 64% | 64% | 64% | 64% | 64% | 64%
Industry-Iron & Steel - 351-boiler/process heating - Gas - Existing | IISSGAS-E | INDGAS | ISS | 0.72 | 0.563 | 30 | 27.3998 |  | 21.4251 | 15.4261 | 16.01% |  |  | ISSGAS | 16.01% | 16.01% | 16.01% | 16.01% | 16.01% | 16.01% | 16.01% | 16.01% | 16.01% | 16.01% | 16.01% | 16.01% | 16.01% | 16.01% | 16.01% | 16.01% | 16.01% | 16.01% | 16.01% | 16.01% | 16.01% | 16.01% | 16.01% | 16.01% | 16.01% | 16.01% | 16.01% | 16.01% | 16.01% | 16.01% | 16.01% | 16.01% | 16.01% | 16.01% | 16.01% | 16.01% | 72% | 72% | 72% | 72% | 72% | 72% | 72% | 72% | 72% | 72% | 72% | 72% | 72% | 72% | 72% | 72% | 72% | 72% | 72% | 72% | 72% | 72% | 72% | 72% | 72% | 72% | 72% | 72% | 72% | 72% | 72% | 72% | 72% | 72% | 72% | 72%
Industry-Iron & Steel - 351-boiler/process heating - Oil HFO - Existing | IISSOHF-E | INDOHF | ISS | 0.68 | 0.563 | 30 | 0 |  | 0 | 0 | 0% |  |  | ISSOHF | 0% | 0% | 0% | 0% | 0% | 0% | 0% | 0% | 0% | 0% | 0% | 0% | 0% | 0% | 0% | 0% | 0% | 0% | 0% | 0% | 0% | 0% | 0% | 0% | 0% | 0% | 0% | 0% | 0% | 0% | 0% | 0% | 0% | 0% | 0% | 0% | 68% | 68% | 68% | 68% | 68% | 68% | 68% | 68% | 68% | 68% | 68% | 68% | 68% | 68% | 68% | 68% | 68% | 68% | 68% | 68% | 68% | 68% | 68% | 68% | 68% | 68% | 68% | 68% | 68% | 68% | 68% | 68% | 68% | 68% | 68% | 68%
Industry-Iron & Steel - 351-boiler/process heating - Oil LPG - Existing | IISSOLP-E | INDOLP | ISS | 0.72 | 0.563 | 30 | 4.9364 |  | 3.86 | 2.7792 | 2.812% |  |  | ISSOLP | 2.812% | 2.812% | 2.812% | 2.812% | 2.812% | 2.812% | 2.812% | 2.812% | 2.812% | 2.812% | 2.812% | 2.812% | 2.812% | 2.812% | 2.812% | 2.812% | 2.812% | 2.812% | 2.812% | 2.812% | 2.812% | 2.812% | 2.812% | 2.812% | 2.812% | 2.812% | 2.812% | 2.812% | 2.812% | 2.812% | 2.812% | 2.812% | 2.812% | 2.812% | 2.812% | 2.812% | 72% | 72% | 72% | 72% | 72% | 72% | 72% | 72% | 72% | 72% | 72% | 72% | 72% | 72% | 72% | 72% | 72% | 72% | 72% | 72% | 72% | 72% | 72% | 72% | 72% | 72% | 72% | 72% | 72% | 72% | 72% | 72% | 72% | 72% | 72% | 72%
Industry-Iron & Steel - 351-boiler/process heating - Electricity - Existing | IISSELC-E | INDELC | ISS | 0.76 | 0.563 | 30 | 0 |  | 0 | 0 | 0% |  |  | ISSELC | 0% | 0% | 0% | 0% | 0% | 0% | 0% | 0% | 0% | 0% | 0% | 0% | 0% | 0% | 0% | 0% | 0% | 0% | 0% | 0% | 0% | 0% | 0% | 0% | 0% | 0% | 0% | 0% | 0% | 0% | 0% | 0% | 0% | 0% | 0% | 0% | 76% | 76% | 76% | 76% | 76% | 76% | 76% | 76% | 76% | 76% | 76% | 76% | 76% | 76% | 76% | 76% | 76% | 76% | 76% | 76% | 76% | 76% | 76% | 76% | 76% | 76% | 76% | 76% | 76% | 76% | 76% | 76% | 76% | 76% | 76% | 76%
Industry-Iron & Steel - 351-boiler/process heating - Waste - Existing | IISSWAS-E | INDWAS | ISS | 0.6 | 0.563 | 30 | 0 |  | 0 | 0 | 0% |  |  | ISSWAS | 0% | 0% | 0% | 0% | 0% | 0% | 0% | 0% | 0% | 0% | 0% | 0% | 0% | 0% | 0% | 0% | 0% | 0% | 0% | 0% | 0% | 0% | 0% | 0% | 0% | 0% | 0% | 0% | 0% | 0% | 0% | 0% | 0% | 0% | 0% | 0% | 60% | 60% | 60% | 60% | 60% | 60% | 60% | 60% | 60% | 60% | 60% | 60% | 60% | 60% | 60% | 60% | 60% | 60% | 60% | 60% | 60% | 60% | 60% | 60% | 60% | 60% | 60% | 60% | 60% | 60% | 60% | 60% | 60% | 60% | 60% | 60%
Ancillary
Industry-Iron & Steel - 351-Ancillary - Coke - Existing | IISTCOK-E | INDCOK | ISZ | 1 | 1 | 30 | 50.2504 |  | 50.2504 | 50.2504 | 100% |  |  | ISZCOK | 100% | 100% | 100% | 100% | 100% | 100% | 100% | 100% | 100% | 100% | 100% | 100% | 100% | 100% | 100% | 100% | 100% | 100% | 100% | 100% | 100% | 100% | 100% | 100% | 100% | 100% | 100% | 100% | 100% | 100% | 100% | 100% | 100% | 100% | 100% | 100% | 100% | 100% | 100% | 100% | 100% | 100% | 100% | 100% | 100% | 100% | 100% | 100% | 100% | 100% | 100% | 100% | 100% | 100% | 100% | 100% | 100% | 100% | 100% | 100% | 100% | 100% | 100% | 100% | 100% | 100% | 100% | 100% | 100% | 100% | 100% | 100%
Industry-Iron & Steel - 351-Ancillary - Gas - Existing | IISTGAS-E | INDGAS | ISZ | 1 | 1 | 30 | 0 |  | 0 | 0 | 0% |  |  | ISZGAS | bar: 2010 to 2050
Industry-Chemicals -33-Elec Heating - Electricity | ICPKELC-E | INDELC | CPK | 1 | 0.7901 | 30 | 1.3406 |  | 1.0592 | 1.0592 |  |  |  | CPINDELC | 2010: 0.021%; 2015: 0.06481%; 2020: 0.1352%; 2025: 0.2331%; 2030: 0.3449%; 2035: 0.4472%; 2040: 0.5234%; 2045: 0.572%; 2050: 0.6%; 2010: 0.399%; 2015: 1.231%; 2020: 2.57%; 2025: 4.43%; 2030: 6.553%; 2035: 8.496%; 2040: 9.945%; 2045: 10.87%; 2050: 11.4%; 2010: 1.229%; 2015: 3.794%; 2020: 7.917%; 2025: 13.65%; 2030: 20.19%; 2035: 26.18%; 2040: 30.64%; 2045: 33.49%; 2050: 35.12%; 2010: 1.677%; 2015: 5.174%; 2020: 10.8%; 2025: 18.61%; 2030: 27.54%; 2035: 35.7%; 2040: 41.79%; 2045: 45.67%; 2050: 47.9%
Industry-Chemicals -33-Compressed air - Electricity | ICPAELC-E | INDELC | CPA | 0.05 | 0.7833 | 30 | 0.50708 |  | 7.9439 | 0.3972
Industry-Chemicals -33-Lighting - Electricity | ICPLELC-E | INDELC | CPL | 0.3 | 0.6064 | 30 | 1.048 |  | 2.1184 | 0.63552
Industry-Chemicals -33-Cooling - Electricity | ICPCELC-E | INDELC | CPC | 2 | 0.8329 | 30 | 6.3585 |  | 2.648 | 5.296
Industry-Chemicals -33-HVAC - Electricity | ICPHELC-E | INDELC | CPH | 0.9 | 0.6034 | 30 | 1.5798 |  | 1.0592 | 0.95327
Industry-Chemicals -33-Pumping - Electricity | ICPPELC-E | INDELC | CPP | 0.8 | 0.6094 | 30 | 24.3333 |  | 18.5359 | 14.8287
Industry-Chemicals -33-Fans - Electricity | ICPFELC-E | INDELC | CPF | 0.8 | 0.6539 | 30 | 5.1834 |  | 4.2368 | 3.3894
Industry-Chemicals -33-Other motive - Electricity | ICPOELC-E | INDELC | CPO | 0.8 | 0.5323 | 30 | 15.9187 |  | 10.5919 | 8.4735
Industry-Chemicals -33-Electrochemical - Electricity | ICPEELC-E | INDELC | CPE | 0.76 | 0.6845 | 30 | 4.7041 |  | 4.2368 | 3.2199
Boiler/process heating
Industry-Chemicals -33-boiler/process heating - Coal - Existing | ICPSCOA-E | INDCOA | CPS | 0.64 | 0.563 | 30 | 57.7954 |  | 50.8419 | 32.5388 | 98.78% |  |  | CPSCOA | 98.78% | 98.78% | 98.78% | 98.78% | 98.78% | 98.78% | 98.78% | 98.78% | 98.78% | 98.78% | 98.78% | 98.78% | 98.78% | 98.78% | 98.78% | 98.78% | 98.78% | 98.78% | 98.78% | 98.78% | 98.78% | 98.78% | 98.78% | 98.78% | 98.78% | 98.78% | 98.78% | 98.78% | 98.78% | 98.78% | 98.78% | 98.78% | 98.78% | 98.78% | 98.78% | 98.78% | 64% | 64% | 64% | 64% | 64% | 64% | 64% | 64% | 64% | 64% | 64% | 64% | 64% | 64% | 64% | 64% | 64% | 64% | 64% | 64% | 64% | 64% | 64% | 64% | 64% | 64% | 64% | 64% | 64% | 64% | 64% | 64% | 64% | 64% | 64% | 64%
Industry-Chemicals -33-boiler/process heating - Gas - Existing | ICPSGAS-E | INDGAS | CPS | 0.72 | 0.563 | 30 | 0 |  | 0 | 0 | 0% |  |  | CPSGAS | 0% | 0% | 0% | 0% | 0% | 0% | 0% | 0% | 0% | 0% | 0% | 0% | 0% | 0% | 0% | 0% | 0% | 0% | 0% | 0% | 0% | 0% | 0% | 0% | 0% | 0% | 0% | 0% | 0% | 0% | 0% | 0% | 0% | 0% | 0% | 0% | 72% | 72% | 72% | 72% | 72% | 72% | 72% | 72% | 72% | 72% | 72% | 72% | 72% | 72% | 72% | 72% | 72% | 72% | 72% | 72% | 72% | 72% | 72% | 72% | 72% | 72% | 72% | 72% | 72% | 72% | 72% | 72% | 72% | 72% | 72% | 72%
Industry-Chemicals -33-boiler/process heating - Oil HFO - Existing | ICPSOHF-E | INDOHF | CPS | 0.68 | 0.563 | 30 | 0 |  | 0 | 0 | 0% |  |  | CPSOHF | 0% | 0% | 0% | 0% | 0% | 0% | 0% | 0% | 0% | 0% | 0% | 0% | 0% | 0% | 0% | 0% | 0% | 0% | 0% | 0% | 0% | 0% | 0% | 0% | 0% | 0% | 0% | 0% | 0% | 0% | 0% | 0% | 0% | 0% | 0% | 0% | 68% | 68% | 68% | 68% | 68% | 68% | 68% | 68% | 68% | 68% | 68% | 68% | 68% | 68% | 68% | 68% | 68% | 68% | 68% | 68% | 68% | 68% | 68% | 68% | 68% | 68% | 68% | 68% | 68% | 68% | 68% | 68% | 68% | 68% | 68% | 68%
Industry-Chemicals -33-boiler/process heating - Oil LPG - Existing | ICPSOLP-E | INDOLP | CPS | 0.72 | 0.563 | 30 | 0 |  | 0 | 0 | 0% |  |  | CPSOLP | 0% | 0% | 0% | 0% | 0% | 0% | 0% | 0% | 0% | 0% | 0% | 0% | 0% | 0% | 0% | 0% | 0% | 0% | 0% | 0% | 0% | 0% | 0% | 0% | 0% | 0% | 0% | 0% | 0% | 0% | 0% | 0% | 0% | 0% | 0% | 0% | 72% | 72% | 72% | 72% | 72% | 72% | 72% | 72% | 72% | 72% | 72% | 72% | 72% | 72% | 72% | 72% | 72% | 72% | 72% | 72% | 72% | 72% | 72% | 72% | 72% | 72% | 72% | 72% | 72% | 72% | 72% | 72% | 72% | 72% | 72% | 72%
Industry-Chemicals -33-boiler/process heating - Electricity - Existing | ICPSELC-E | INDELC | CPS | 0.76 | 0.563 | 30 | 0.71491 |  | 0.5296 | 0.40249 | 1.222% |  |  | CPSELC | 1.222% | 1.222% | 1.222% | 1.222% | 1.222% | 1.222% | 1.222% | 1.222% | 1.222% | 1.222% | 1.222% | 1.222% | 1.222% | 1.222% | 1.222% | 1.222% | 1.222% | 1.222% | 1.222% | 1.222% | 1.222% | 1.222% | 1.222% | 1.222% | 1.222% | 1.222% | 1.222% | 1.222% | 1.222% | 1.222% | 1.222% | 1.222% | 1.222% | 1.222% | 1.222% | 1.222% | 76% | 76% | 76% | 76% | 76% | 76% | 76% | 76% | 76% | 76% | 76% | 76% | 76% | 76% | 76% | 76% | 76% | 76% | 76% | 76% | 76% | 76% | 76% | 76% | 76% | 76% | 76% | 76% | 76% | 76% | 76% | 76% | 76% | 76% | 76% | 76%
Industry-Chemicals -33-boiler/process heating - Waste - Existing | ICPSWAS-E | INDWAS | CPS | 0.6 | 0.563 | 30 | 0 |  | 0 | 0 | 0% |  |  | CPSWAS | 0% | 0% | 0% | 0% | 0% | 0% | 0% | 0% | 0% | 0% | 0% | 0% | 0% | 0% | 0% | 0% | 0% | 0% | 0% | 0% | 0% | 0% | 0% | 0% | 0% | 0% | 0% | 0% | 0% | 0% | 0% | 0% | 0% | 0% | 0% | 0% | 60% | 60% | 60% | 60% | 60% | 60% | 60% | 60% | 60% | 60% | 60% | 60% | 60% | 60% | 60% | 60% | 60% | 60% | 60% | 60% | 60% | 60% | 60% | 60% | 60% | 60% | 60% | 60% | 60% | 60% | 60% | 60% | 60% | 60% | 60% | 60%
Ancillary
Industry-Chemicals -33-Ancillary - Gas - Existing |  | INDGAS | CPZ | 1 | 1 | 30 | 39.6854 |  | 39.6854 | 39.6854 | 100% |  |  | CPZGAS | 100% | 100% | 100% | 100% | 100% | 100% | 100% | 100% | 100% | 100% | 100% | 100% | 100% | 100% | 100% | 100% | 100% | 100% | 100% | 100% | 100% | 100% | 100% | 100% | 100% | 100% | 100% | 100% | 100% | 100% | 100% | 100% | 100% | 100% | 100% | 100% | 100% | 100% | 100% | 100% | 100% | 100% | 100% | 100% | 100% | 100% | 100% | 100% | 100% | 100% | 100% | 100% | 100% | 100% | 100% | 100% | 100% | 100% | 100% | 100% | 100% | 100% | 100% | 100% | 100% | 100% | 100% | 100% | 100% | 100% | 100% | 100%
Industry-Precious & Non-Ferrous metals - 352-Elec Heating - Electricity | INFKELC-E | INDELC | NFK | 1 | 0.7901 | 30 | 1.018 |  | 0.80433 | 0.80433 |  |  |  | NFINDELC | 2010: 0.0035%; 2015: 0.0108%; 2020: 0.02254%; 2025: 0.03886%; 2030: 0.05749%; 2035: 0.07453%; 2040: 0.08724%; 2045: 0.09534%; 2050: 0.1%; 2010: 0.357%; 2015: 1.102%; 2020: 2.299%; 2025: 3.963%; 2030: 5.864%; 2035: 7.602%; 2040: 8.898%; 2045: 9.724%; 2050: 10.2%; 2010: 0.7639%; 2015: 2.358%; 2020: 4.919%; 2025: 8.48%; 2030: 12.55%; 2035: 16.27%; 2040: 19.04%; 2045: 20.81%; 2050: 21.83%; 2010: 1.439%; 2015: 4.44%; 2020: 9.264%; 2025: 15.97%; 2030: 23.63%; 2035: 30.63%; 2040: 35.85%; 2045: 39.18%; 2050: 41.1%
Industry-Precious & Non-Ferrous metals - 352-Compressed air - Electricity | INFAELC-E | INDELC | NFA | 0.05 | 0.7833 | 30 | 0 |  | 0 | 0
Industry-Precious & Non-Ferrous metals - 352-Lighting - Electricity | INFLELC-E | INDELC | NFL | 0.3 | 0.6064 | 30 | 0.39792 |  | 0.80433 | 0.2413
Industry-Precious & Non-Ferrous metals - 352-Cooling - Electricity | INFCELC-E | INDELC | NFC | 2 | 0.8329 | 30 | 0 |  | 0 | 0
Industry-Precious & Non-Ferrous metals - 352-HVAC - Electricity | INFHELC-E | INDELC | NFH | 0.9 | 0.6034 | 30 | 1.1997 |  | 0.80433 | 0.72389
Industry-Precious & Non-Ferrous metals - 352-Pumping - Electricity | INFPELC-E | INDELC | NFP | 0.8 | 0.6094 | 30 | 0 |  | 0 | 0
Industry-Precious & Non-Ferrous metals - 352-Fans - Electricity | INFFELC-E | INDELC | NFF | 0.8 | 0.6539 | 30 | 0 |  | 0 | 0
Industry-Precious & Non-Ferrous metals - 352-Other motive - Electricity | INFOELC-E | INDELC | NFO | 0.8 | 0.5323 | 30 | 8.4618 |  | 5.6303 | 4.5042
Industry-Precious & Non-Ferrous metals - 352-Electrochemical - Electricity | INFEELC-E | INDELC | NFE | 0.76 | 0.6845 | 30 | 80.3739 |  | 72.3894 | 55.0159
Boiler/process heating
Industry-Precious & Non-Ferrous metals - 352-boiler/process heating - Coal - Existing | INFSCOA-E | INDCOA | NFS | 0.64 | 0.563 | 30 | 0.92078 |  | 0.81 | 0.5184 | 100% |  |  | NFSCOA | 100% | 100% | 100% | 100% | 100% | 100% | 100% | 100% | 100% | 100% | 100% | 100% | 100% | 100% | 100% | 100% | 100% | 100% | 100% | 100% | 100% | 100% | 100% | 100% | 100% | 100% | 100% | 100% | 100% | 100% | 100% | 100% | 100% | 100% | 100% | 100% | 64% | 64% | 64% | 64% | 64% | 64% | 64% | 64% | 64% | 64% | 64% | 64% | 64% | 64% | 64% | 64% | 64% | 64% | 64% | 64% | 64% | 64% | 64% | 64% | 64% | 64% | 64% | 64% | 64% | 64% | 64% | 64% | 64% | 64% | 64% | 64%
Industry-Precious & Non-Ferrous metals - 352-boiler/process heating - Gas - Existing | INFSGAS-E | INDGAS | NFS | 0.72 | 0.563 | 30 | 0 |  | 0 | 0 | 0% |  |  | NFSGAS | 0% | 0% | 0% | 0% | 0% | 0% | 0% | 0% | 0% | 0% | 0% | 0% | 0% | 0% | 0% | 0% | 0% | 0% | 0% | 0% | 0% | 0% | 0% | 0% | 0% | 0% | 0% | 0% | 0% | 0% | 0% | 0% | 0% | 0% | 0% | 0% | 72% | 72% | 72% | 72% | 72% | 72% | 72% | 72% | 72% | 72% | 72% | 72% | 72% | 72% | 72% | 72% | 72% | 72% | 72% | 72% | 72% | 72% | 72% | 72% | 72% | 72% | 72% | 72% | 72% | 72% | 72% | 72% | 72% | 72% | 72% | 72%
Industry-Precious & Non-Ferrous metals - 352-boiler/process heating - Oil HFO - Existing | INFSOHF-E | INDOHF | NFS | 0.68 | 0.563 | 30 | 0 |  | 0 | 0 | 0% |  |  | NFSOHF | 0% | 0% | 0% | 0% | 0% | 0% | 0% | 0% | 0% | 0% | 0% | 0% | 0% | 0% | 0% | 0% | 0% | 0% | 0% | 0% | 0% | 0% | 0% | 0% | 0% | 0% | 0% | 0% | 0% | 0% | 0% | 0% | 0% | 0% | 0% | 0% | 68% | 68% | 68% | 68% | 68% | 68% | 68% | 68% | 68% | 68% | 68% | 68% | 68% | 68% | 68% | 68% | 68% | 68% | 68% | 68% | 68% | 68% | 68% | 68% | 68% | 68% | 68% | 68% | 68% | 68% | 68% | 68% | 68% | 68% | 68% | 68%
Industry-Precious & Non-Ferrous metals - 352-boiler/process heating - Oil LPG - Existing | INFSOLP-E | INDOLP | NFS | 0.72 | 0.563 | 30 | 0 |  | 0 | 0 | 0% |  |  | NFSOLP | 0% | 0% | 0% | 0% | 0% | 0% | 0% | 0% | 0% | 0% | 0% | 0% | 0% | 0% | 0% | 0% | 0% | 0% | 0% | 0% | 0% | 0% | 0% | 0% | 0% | 0% | 0% | 0% | 0% | 0% | 0% | 0% | 0% | 0% | 0% | 0% | 72% | 72% | 72% | 72% | 72% | 72% | 72% | 72% | 72% | 72% | 72% | 72% | 72% | 72% | 72% | 72% | 72% | 72% | 72% | 72% | 72% | 72% | 72% | 72% | 72% | 72% | 72% | 72% | 72% | 72% | 72% | 72% | 72% | 72% | 72% | 72%
Industry-Precious & Non-Ferrous metals - 352-boiler/process heating - Electricity - Existing | INFSELC-E | INDELC | NFS | 0.76 | 0.563 | 30 | 0 |  | 0 | 0 | 0% |  |  | NFSELC | 0% | 0% | 0% | 0% | 0% | 0% | 0% | 0% | 0% | 0% | 0% | 0% | 0% | 0% | 0% | 0% | 0% | 0% | 0% | 0% | 0% | 0% | 0% | 0% | 0% | 0% | 0% | 0% | 0% | 0% | 0% | 0% | 0% | 0% | 0% | 0% | 76% | 76% | 76% | 76% | 76% | 76% | 76% | 76% | 76% | 76% | 76% | 76% | 76% | 76% | 76% | 76% | 76% | 76% | 76% | 76% | 76% | 76% | 76% | 76% | 76% | 76% | 76% | 76% | 76% | 76% | 76% | 76% | 76% | 76% | 76% | 76%
Industry-Precious & Non-Ferrous metals - 352-boiler/process heating - Waste - Existing | INFSWAS-E | INDWAS | NFS | 0.6 | 0.563 | 30 | 0 |  | 0 | 0 | 0% |  |  | NFSWAS | 0% | 0% | 0% | 0% | 0% | 0% | 0% | 0% | 0% | 0% | 0% | 0% | 0% | 0% | 0% | 0% | 0% | 0% | 0% | 0% | 0% | 0% | 0% | 0% | 0% | 0% | 0% | 0% | 0% | 0% | 0% | 0% | 0% | 0% | 0% | 0% | 60% | 60% | 60% | 60% | 60% | 60% | 60% | 60% | 60% | 60% | 60% | 60% | 60% | 60% | 60% | 60% | 60% | 60% | 60% | 60% | 60% | 60% | 60% | 60% | 60% | 60% | 60% | 60% | 60% | 60% | 60% | 60% | 60% | 60% | 60% | 60%
Industry-N.M.M Products -34-Elec Heating - Electricity | INMKELC-E | INDELC | NMK | 1 | 0.7901 | 30 | 3.3463 |  | 2.6439 | 2.6439 |  |  |  | NMINDELC | 2010: 0.0245%; 2015: 0.07562%; 2020: 0.1578%; 2025: 0.272%; 2030: 0.4024%; 2035: 0.5217%; 2040: 0.6107%; 2045: 0.6674%; 2050: 0.7%; 2010: 0.4272%; 2015: 1.318%; 2020: 2.751%; 2025: 4.742%; 2030: 7.016%; 2035: 9.096%; 2040: 10.65%; 2045: 11.64%; 2050: 12.21%; 2010: 1.184%; 2015: 3.654%; 2020: 7.624%; 2025: 13.14%; 2030: 19.44%; 2035: 25.21%; 2040: 29.51%; 2045: 32.25%; 2050: 33.82%; 2010: 1.579%; 2015: 4.872%; 2020: 10.17%; 2025: 17.52%; 2030: 25.93%; 2035: 33.61%; 2040: 39.34%; 2045: 43%; 2050: 45.1%
Industry-N.M.M Products -34-Compressed air - Electricity | INMAELC-E | INDELC | NMA | 0.05 | 0.7833 | 30 | 0.095391 |  | 1.4944 | 0.07472
Industry-N.M.M Products -34-Lighting - Electricity | INMLELC-E | INDELC | NML | 0.3 | 0.6064 | 30 | 0.28435 |  | 0.57477 | 0.17243
Industry-N.M.M Products -34-Cooling - Electricity | INMCELC-E | INDELC | NMC | 2 | 0.8329 | 30 | 0 |  | 0 | 0
Industry-N.M.M Products -34-HVAC - Electricity | INMHELC-E | INDELC | NMH | 0.9 | 0.6034 | 30 | 0.34292 |  | 0.22991 | 0.20692
Industry-N.M.M Products -34-Pumping - Electricity | INMPELC-E | INDELC | NMP | 0.8 | 0.6094 | 30 | 1.2827 |  | 0.97711 | 0.78169
Industry-N.M.M Products -34-Fans - Electricity | INMFELC-E | INDELC | NMF | 0.8 | 0.6539 | 30 | 1.2657 |  | 1.0346 | 0.82767
Industry-N.M.M Products -34-Other motive - Electricity | INMOELC-E | INDELC | NMO | 0.8 | 0.5323 | 30 | 6.8242 |  | 4.5407 | 3.6325
Industry-N.M.M Products -34-Electrochemical - Electricity | INMEELC-E | INDELC | NME | 0.76 | 0.6845 | 30 | 0 |  | 0 | 0
Boiler/process heating
Industry-N.M.M Products -34-boiler/process heating - Coal - Existing | INMSCOA-E | INDCOA | NMS | 0.64 | 0.563 | 30 | 61.3854 |  | 54 | 34.56 | 81.71% |  |  | NMSCOA | 81.71% | 81.71% | 81.71% | 81.71% | 81.71% | 81.71% | 81.71% | 81.71% | 81.71% | 81.71% | 81.71% | 81.71% | 81.71% | 81.71% | 81.71% | 81.71% | 81.71% | 81.71% | 81.71% | 81.71% | 81.71% | 81.71% | 81.71% | 81.71% | 81.71% | 81.71% | 81.71% | 81.71% | 81.71% | 81.71% | 81.71% | 81.71% | 81.71% | 81.71% | 81.71% | 81.71% | 64% | 64% | 64% | 64% | 64% | 64% | 64% | 64% | 64% | 64% | 64% | 64% | 64% | 64% | 64% | 64% | 64% | 64% | 64% | 64% | 64% | 64% | 64% | 64% | 64% | 64% | 64% | 64% | 64% | 64% | 64% | 64% | 64% | 64% | 64% | 64%
Industry-N.M.M Products -34-boiler/process heating - Gas - Existing | INMSGAS-E | INDGAS | NMS | 0.72 | 0.563 | 30 | 13.7446 |  | 10.7475 | 7.7382 | 18.29% |  |  | NMSGAS | 18.29% | 18.29% | 18.29% | 18.29% | 18.29% | 18.29% | 18.29% | 18.29% | 18.29% | 18.29% | 18.29% | 18.29% | 18.29% | 18.29% | 18.29% | 18.29% | 18.29% | 18.29% | 18.29% | 18.29% | 18.29% | 18.29% | 18.29% | 18.29% | 18.29% | 18.29% | 18.29% | 18.29% | 18.29% | 18.29% | 18.29% | 18.29% | 18.29% | 18.29% | 18.29% | 18.29% | 72% | 72% | 72% | 72% | 72% | 72% | 72% | 72% | 72% | 72% | 72% | 72% | 72% | 72% | 72% | 72% | 72% | 72% | 72% | 72% | 72% | 72% | 72% | 72% | 72% | 72% | 72% | 72% | 72% | 72% | 72% | 72% | 72% | 72% | 72% | 72%
Industry-N.M.M Products -34-boiler/process heating - Oil HFO - Existing | INMSOHF-E | INDOHF | NMS | 0.68 | 0.563 | 30 | 0 |  | 0 | 0 | 0% |  |  | NMSOHF | 0% | 0% | 0% | 0% | 0% | 0% | 0% | 0% | 0% | 0% | 0% | 0% | 0% | 0% | 0% | 0% | 0% | 0% | 0% | 0% | 0% | 0% | 0% | 0% | 0% | 0% | 0% | 0% | 0% | 0% | 0% | 0% | 0% | 0% | 0% | 0% | 68% | 68% | 68% | 68% | 68% | 68% | 68% | 68% | 68% | 68% | 68% | 68% | 68% | 68% | 68% | 68% | 68% | 68% | 68% | 68% | 68% | 68% | 68% | 68% | 68% | 68% | 68% | 68% | 68% | 68% | 68% | 68% | 68% | 68% | 68% | 68%
Industry-N.M.M Products -34-boiler/process heating - Oil LPG - Existing | INMSOLP-E | INDOLP | NMS | 0.72 | 0.563 | 30 | 0 |  | 0 | 0 | 0% |  |  | NMSOLP | 0% | 0% | 0% | 0% | 0% | 0% | 0% | 0% | 0% | 0% | 0% | 0% | 0% | 0% | 0% | 0% | 0% | 0% | 0% | 0% | 0% | 0% | 0% | 0% | 0% | 0% | 0% | 0% | 0% | 0% | 0% | 0% | 0% | 0% | 0% | 0% | 72% | 72% | 72% | 72% | 72% | 72% | 72% | 72% | 72% | 72% | 72% | 72% | 72% | 72% | 72% | 72% | 72% | 72% | 72% | 72% | 72% | 72% | 72% | 72% | 72% | 72% | 72% | 72% | 72% | 72% | 72% | 72% | 72% | 72% | 72% | 72%
Industry-N.M.M Products -34-boiler/process heating - Electricity - Existing | INMSELC-E | INDELC | NMS | 0.76 | 0.563 | 30 | 0 |  | 0 | 0 | 0% |  |  | NMSELC | 0% | 0% | 0% | 0% | 0% | 0% | 0% | 0% | 0% | 0% | 0% | 0% | 0% | 0% | 0% | 0% | 0% | 0% | 0% | 0% | 0% | 0% | 0% | 0% | 0% | 0% | 0% | 0% | 0% | 0% | 0% | 0% | 0% | 0% | 0% | 0% | 76% | 76% | 76% | 76% | 76% | 76% | 76% | 76% | 76% | 76% | 76% | 76% | 76% | 76% | 76% | 76% | 76% | 76% | 76% | 76% | 76% | 76% | 76% | 76% | 76% | 76% | 76% | 76% | 76% | 76% | 76% | 76% | 76% | 76% | 76% | 76%
Industry-N.M.M Products -34-boiler/process heating - Waste - Existing | INMSWAS-E | INDWAS | NMS | 0.6 | 0.563 | 30 | 0 |  | 0 | 0 | 0% |  |  | NMSWAS | 0% | 0% | 0% | 0% | 0% | 0% | 0% | 0% | 0% | 0% | 0% | 0% | 0% | 0% | 0% | 0% | 0% | 0% | 0% | 0% | 0% | 0% | 0% | 0% | 0% | 0% | 0% | 0% | 0% | 0% | 0% | 0% | 0% | 0% | 0% | 0% | 60% | 60% | 60% | 60% | 60% | 60% | 60% | 60% | 60% | 60% | 60% | 60% | 60% | 60% | 60% | 60% | 60% | 60% | 60% | 60% | 60% | 60% | 60% | 60% | 60% | 60% | 60% | 60% | 60% | 60% | 60% | 60% | 60% | 60% | 60% | 60%
Industry-Food, Beverage & Tobacco - 30-Elec Heating - Electricity | IFBKELC-E | INDELC | FBK | 1 | 0.7901 | 30 | 2.3505 |  | 1.8571 | 1.8571 |  |  |  | FBINDELC | 2010: 0.021%; 2015: 0.06481%; 2020: 0.1352%; 2025: 0.2331%; 2030: 0.3449%; 2035: 0.4472%; 2040: 0.5234%; 2045: 0.572%; 2050: 0.6%; 2010: 0.4074%; 2015: 1.257%; 2020: 2.624%; 2025: 4.523%; 2030: 6.691%; 2035: 8.675%; 2040: 10.15%; 2045: 11.1%; 2050: 11.64%; 2010: 1.268%; 2015: 3.913%; 2020: 8.165%; 2025: 14.08%; 2030: 20.82%; 2035: 27%; 2040: 31.6%; 2045: 34.54%; 2050: 36.23%; 2010: 1.691%; 2015: 5.218%; 2020: 10.89%; 2025: 18.77%; 2030: 27.77%; 2035: 36%; 2040: 42.13%; 2045: 46.05%; 2050: 48.3%
Industry-Food, Beverage & Tobacco - 30-Compressed air - Electricity | IFBAELC-E | INDELC | FBA | 0.05 | 0.7833 | 30 | 0.067741 |  | 1.0612 | 0.053061
Industry-Food, Beverage & Tobacco - 30-Lighting - Electricity | IFBLELC-E | INDELC | FBL | 0.3 | 0.6064 | 30 | 0.65627 |  | 1.3265 | 0.39796
Industry-Food, Beverage & Tobacco - 30-Cooling - Electricity | IFBCELC-E | INDELC | FBC | 2 | 0.8329 | 30 | 14.6526 |  | 6.1021 | 12.2041
Industry-Food, Beverage & Tobacco - 30-HVAC - Electricity | IFBHELC-E | INDELC | FBH | 0.9 | 0.6034 | 30 | 2.3743 |  | 1.5918 | 1.4327
Industry-Food, Beverage & Tobacco - 30-Pumping - Electricity | IFBPELC-E | INDELC | FBP | 0.8 | 0.6094 | 30 | 9.752 |  | 7.4286 | 5.9429
Industry-Food, Beverage & Tobacco - 30-Fans - Electricity | IFBFELC-E | INDELC | FBF | 0.8 | 0.6539 | 30 | 1.2983 |  | 1.0612 | 0.84898
Industry-Food, Beverage & Tobacco - 30-Other motive - Electricity | IFBOELC-E | INDELC | FBO | 0.8 | 0.5323 | 30 | 8.3734 |  | 5.5714 | 4.4572
Industry-Food, Beverage & Tobacco - 30-Electrochemical - Electricity | IFBEELC-E | INDELC | FBE | 0.76 | 0.6845 | 30 | 0 |  | 0 | 0
Boiler/process heating
Industry-Food, Beverage & Tobacco - 30-boiler/process heating - Coal - Existing | IFBSCOA-E | INDCOA | FBS | 0.64 | 0.563 | 30 | 36.8313 |  | 32.4 | 20.736 | 74.14% |  |  | FBSCOA | 74.14% | 74.14% | 74.14% | 74.14% | 74.14% | 74.14% | 74.14% | 74.14% | 74.14% | 74.14% | 74.14% | 74.14% | 74.14% | 74.14% | 74.14% | 74.14% | 74.14% | 74.14% | 74.14% | 74.14% | 74.14% | 74.14% | 74.14% | 74.14% | 74.14% | 74.14% | 74.14% | 74.14% | 74.14% | 74.14% | 74.14% | 74.14% | 74.14% | 74.14% | 74.14% | 74.14% | 64% | 64% | 64% | 64% | 64% | 64% | 64% | 64% | 64% | 64% | 64% | 64% | 64% | 64% | 64% | 64% | 64% | 64% | 64% | 64% | 64% | 64% | 64% | 64% | 64% | 64% | 64% | 64% | 64% | 64% | 64% | 64% | 64% | 64% | 64% | 64%
Industry-Food, Beverage & Tobacco - 30-boiler/process heating - Gas - Existing | IFBSGAS-E | INDGAS | FBS | 0.72 | 0.563 | 30 | 1.8941 |  | 1.4811 | 1.0664 | 3.595% |  |  | FBSGAS | 3.595% | 3.595% | 3.595% | 3.595% | 3.595% | 3.595% | 3.595% | 3.595% | 3.595% | 3.595% | 3.595% | 3.595% | 3.595% | 3.595% | 3.595% | 3.595% | 3.595% | 3.595% | 3.595% | 3.595% | 3.595% | 3.595% | 3.595% | 3.595% | 3.595% | 3.595% | 3.595% | 3.595% | 3.595% | 3.595% | 3.595% | 3.595% | 3.595% | 3.595% | 3.595% | 3.595% | 72% | 72% | 72% | 72% | 72% | 72% | 72% | 72% | 72% | 72% | 72% | 72% | 72% | 72% | 72% | 72% | 72% | 72% | 72% | 72% | 72% | 72% | 72% | 72% | 72% | 72% | 72% | 72% | 72% | 72% | 72% | 72% | 72% | 72% | 72% | 72%
Industry-Food, Beverage & Tobacco - 30-boiler/process heating - Oil HFO - Existing | IFBSOHF-E | INDOHF | FBS | 0.68 | 0.563 | 30 | 0 |  | 0 | 0 | 0% |  |  | FBSOHF | 0% | 0% | 0% | 0% | 0% | 0% | 0% | 0% | 0% | 0% | 0% | 0% | 0% | 0% | 0% | 0% | 0% | 0% | 0% | 0% | 0% | 0% | 0% | 0% | 0% | 0% | 0% | 0% | 0% | 0% | 0% | 0% | 0% | 0% | 0% | 0% | 68% | 68% | 68% | 68% | 68% | 68% | 68% | 68% | 68% | 68% | 68% | 68% | 68% | 68% | 68% | 68% | 68% | 68% | 68% | 68% | 68% | 68% | 68% | 68% | 68% | 68% | 68% | 68% | 68% | 68% | 68% | 68% | 68% | 68% | 68% | 68%
Industry-Food, Beverage & Tobacco - 30-boiler/process heating - Oil LPG - Existing | IFBSOLP-E | INDOLP | FBS | 0.72 | 0.563 | 30 | 0 |  | 0 | 0 | 0% |  |  | FBSOLP | 0% | 0% | 0% | 0% | 0% | 0% | 0% | 0% | 0% | 0% | 0% | 0% | 0% | 0% | 0% | 0% | 0% | 0% | 0% | 0% | 0% | 0% | 0% | 0% | 0% | 0% | 0% | 0% | 0% | 0% | 0% | 0% | 0% | 0% | 0% | 0% | 72% | 72% | 72% | 72% | 72% | 72% | 72% | 72% | 72% | 72% | 72% | 72% | 72% | 72% | 72% | 72% | 72% | 72% | 72% | 72% | 72% | 72% | 72% | 72% | 72% | 72% | 72% | 72% | 72% | 72% | 72% | 72% | 72% | 72% | 72% | 72%
Industry-Food, Beverage & Tobacco - 30-boiler/process heating - Electricity - Existing | IFBSELC-E | INDELC | FBS | 0.76 | 0.563 | 30 | 0.71628 |  | 0.53061 | 0.40327 | 0.8169% |  |  | FBSELC | 0.8169% | 0.8169% | 0.8169% | 0.8169% | 0.8169% | 0.8169% | 0.8169% | 0.8169% | 0.8169% | 0.8169% | 0.8169% | 0.8169% | 0.8169% | 0.8169% | 0.8169% | 0.8169% | 0.8169% | 0.8169% | 0.8169% | 0.8169% | 0.8169% | 0.8169% | 0.8169% | 0.8169% | 0.8169% | 0.8169% | 0.8169% | 0.8169% | 0.8169% | 0.8169% | 0.8169% | 0.8169% | 0.8169% | 0.8169% | 0.8169% | 0.8169% | 76% | 76% | 76% | 76% | 76% | 76% | 76% | 76% | 76% | 76% | 76% | 76% | 76% | 76% | 76% | 76% | 76% | 76% | 76% | 76% | 76% | 76% | 76% | 76% | 76% | 76% | 76% | 76% | 76% | 76% | 76% | 76% | 76% | 76% | 76% | 76%
Industry-Food, Beverage & Tobacco - 30-boiler/process heating - Biomass bagasse - Existing | IFBSBIB-E | INDBIB | FBS | 0.6 | 0.563 | 30 | 10.6572 |  | 10 | 6 | 21.45% |  |  | FBSBIB | 21.45% | 21.45% | 21.45% | 21.45% | 21.45% | 21.45% | 21.45% | 21.45% | 21.45% | 21.45% | 21.45% | 21.45% | 21.45% | 21.45% | 21.45% | 21.45% | 21.45% | 21.45% | 21.45% | 21.45% | 21.45% | 21.45% | 21.45% | 21.45% | 21.45% | 21.45% | 21.45% | 21.45% | 21.45% | 21.45% | 21.45% | 21.45% | 21.45% | 21.45% | 21.45% | 21.45% | 60% | 60% | 60% | 60% | 60% | 60% | 60% | 60% | 60% | 60% | 60% | 60% | 60% | 60% | 60% | 60% | 60% | 60% | 60% | 60% | 60% | 60% | 60% | 60% | 60% | 60% | 60% | 60% | 60% | 60% | 60% | 60% | 60% | 60% | 60% | 60%
Industry-Food, Beverage & Tobacco - 30-boiler/process heating - Waste - Existing | IFBSWAS-E | INDWAS | FBS | 0.6 | 0.563 | 30 | 0 |  | 0 | 0 | 0% |  |  | FBSWAS | 0% | 0% | 0% | 0% | 0% | 0% | 0% | 0% | 0% | 0% | 0% | 0% | 0% | 0% | 0% | 0% | 0% | 0% | 0% | 0% | 0% | 0% | 0% | 0% | 0% | 0% | 0% | 0% | 0% | 0% | 0% | 0% | 0% | 0% | 0% | 0% | 60% | 60% | 60% | 60% | 60% | 60% | 60% | 60% | 60% | 60% | 60% | 60% | 60% | 60% | 60% | 60% | 60% | 60% | 60% | 60% | 60% | 60% | 60% | 60% | 60% | 60% | 60% | 60% | 60% | 60% | 60% | 60% | 60% | 60% | 60% | 60%
Industry-Pulp & Paper Products -323-Elec Heating - Electricity | IPPKELC-E | INDELC | PPK | 1 | 0.7901 | 30 | 0.32159 |  | 0.25409 | 0.25409 |  |  |  | PPINDELC | 2010: 0.028%; 2015: 0.08642%; 2020: 0.1803%; 2025: 0.3108%; 2030: 0.4599%; 2035: 0.5962%; 2040: 0.6979%; 2045: 0.7627%; 2050: 0.8%; 2010: 0.56%; 2015: 1.728%; 2020: 3.606%; 2025: 6.217%; 2030: 9.198%; 2035: 11.92%; 2040: 13.96%; 2045: 15.25%; 2050: 16%; 2010: 1.381%; 2015: 4.262%; 2020: 8.892%; 2025: 15.33%; 2030: 22.68%; 2035: 29.4%; 2040: 34.41%; 2045: 37.61%; 2050: 39.45%; 2010: 1.841%; 2015: 5.682%; 2020: 11.86%; 2025: 20.44%; 2030: 30.24%; 2035: 39.2%; 2040: 45.89%; 2045: 50.15%; 2050: 52.6%
Industry-Pulp & Paper Products -323-461 - Electricity | IPPAELC-E | INDELC | PPA | 0.05 | 0.7833 | 30 | 0.28383 |  | 4.4465 | 0.22233
Industry-Pulp & Paper Products -323-Lighting - Electricity | IPPLELC-E | INDELC | PPL | 0.3 | 0.6064 | 30 | 0.62852 |  | 1.2704 | 0.38113
Industry-Pulp & Paper Products -323-Cooling - Electricity | IPPCELC-E | INDELC | PPC | 2 | 0.8329 | 30 | 0 |  | 0 | 0
Industry-Pulp & Paper Products -323-HVAC - Electricity | IPPHELC-E | INDELC | PPH | 0.9 | 0.6034 | 30 | 0.75797 |  | 0.50818 | 0.45736
Industry-Pulp & Paper Products -323-Pumping - Electricity | IPPPELC-E | INDELC | PPP | 0.8 | 0.6094 | 30 | 5.8373 |  | 4.4465 | 3.5572
Industry-Pulp & Paper Products -323-Fans - Electricity | IPPFELC-E | INDELC | PPF | 0.8 | 0.6539 | 30 | 0 |  | 0 | 0
Industry-Pulp & Paper Products -323-Other motive - Electricity | IPPOELC-E | INDELC | PPO | 0.8 | 0.5323 | 30 | 2.6731 |  | 1.7786 | 1.4229
Industry-Pulp & Paper Products -323-Electrochemical - Electricity | IPPEELC-E | INDELC | PPE | 0.76 | 0.6845 | 30 | 0 |  | 0 | 0
Boiler/process heating
Industry-Pulp & Paper Products -323-boiler/process heating - Coal - Existing | IPPSCOA-E | INDCOA | PPS | 0.64 | 0.563 | 30 | 73.6625 |  | 64.8 | 41.472 | 60.59% |  |  | PPSCOA | 60.59% | 60.59% | 60.59% | 60.59% | 60.59% | 60.59% | 60.59% | 60.59% | 60.59% | 60.59% | 60.59% | 60.59% | 60.59% | 60.59% | 60.59% | 60.59% | 60.59% | 60.59% | 60.59% | 60.59% | 60.59% | 60.59% | 60.59% | 60.59% | 60.59% | 60.59% | 60.59% | 60.59% | 60.59% | 60.59% | 60.59% | 60.59% | 60.59% | 60.59% | 60.59% | 60.59% | 64% | 64% | 64% | 64% | 64% | 64% | 64% | 64% | 64% | 64% | 64% | 64% | 64% | 64% | 64% | 64% | 64% | 64% | 64% | 64% | 64% | 64% | 64% | 64% | 64% | 64% | 64% | 64% | 64% | 64% | 64% | 64% | 64% | 64% | 64% | 64%
Industry-Pulp & Paper Products -323-boiler/process heating - Gas - Existing | IPPSGAS-E | INDGAS | PPS | 0.72 | 0.563 | 30 | 5.4421 |  | 4.2554 | 3.0639 | 3.283% |  |  | PPSGAS | 3.283% | 3.283% | 3.283% | 3.283% | 3.283% | 3.283% | 3.283% | 3.283% | 3.283% | 3.283% | 3.283% | 3.283% | 3.283% | 3.283% | 3.283% | 3.283% | 3.283% | 3.283% | 3.283% | 3.283% | 3.283% | 3.283% | 3.283% | 3.283% | 3.283% | 3.283% | 3.283% | 3.283% | 3.283% | 3.283% | 3.283% | 3.283% | 3.283% | 3.283% | 3.283% | 3.283% | 72% | 72% | 72% | 72% | 72% | 72% | 72% | 72% | 72% | 72% | 72% | 72% | 72% | 72% | 72% | 72% | 72% | 72% | 72% | 72% | 72% | 72% | 72% | 72% | 72% | 72% | 72% | 72% | 72% | 72% | 72% | 72% | 72% | 72% | 72% | 72%
Industry-Pulp & Paper Products -323-boiler/process heating - Oil HFO - Existing | IPPSOHF-E | INDOHF | PPS | 0.68 | 0.563 | 30 | 0 |  | 0 | 0 | 0% |  |  | PPSOHF | 0% | 0% | 0% | 0% | 0% | 0% | 0% | 0% | 0% | 0% | 0% | 0% | 0% | 0% | 0% | 0% | 0% | 0% | 0% | 0% | 0% | 0% | 0% | 0% | 0% | 0% | 0% | 0% | 0% | 0% | 0% | 0% | 0% | 0% | 0% | 0% | 68% | 68% | 68% | 68% | 68% | 68% | 68% | 68% | 68% | 68% | 68% | 68% | 68% | 68% | 68% | 68% | 68% | 68% | 68% | 68% | 68% | 68% | 68% | 68% | 68% | 68% | 68% | 68% | 68% | 68% | 68% | 68% | 68% | 68% | 68% | 68%
Industry-Pulp & Paper Products -323-boiler/process heating - Oil LPG - Existing | IPPSOLP-E | INDOLP | PPS | 0.72 | 0.563 | 30 | 0 |  | 0 | 0 | 0% |  |  | PPSOLP | 0% | 0% | 0% | 0% | 0% | 0% | 0% | 0% | 0% | 0% | 0% | 0% | 0% | 0% | 0% | 0% | 0% | 0% | 0% | 0% | 0% | 0% | 0% | 0% | 0% | 0% | 0% | 0% | 0% | 0% | 0% | 0% | 0% | 0% | 0% | 0% | 72% | 72% | 72% | 72% | 72% | 72% | 72% | 72% | 72% | 72% | 72% | 72% | 72% | 72% | 72% | 72% | 72% | 72% | 72% | 72% | 72% | 72% | 72% | 72% | 72% | 72% | 72% | 72% | 72% | 72% | 72% | 72% | 72% | 72% | 72% | 72%
Industry-Pulp & Paper Products -323-boiler/process heating - Electricity - Existing | IPPSELC-E | INDELC | PPS | 0.76 | 0.563 | 30 | 0 |  | 0 | 0 | 0% |  |  | PPSELC | 0% | 0% | 0% | 0% | 0% | 0% | 0% | 0% | 0% | 0% | 0% | 0% | 0% | 0% | 0% | 0% | 0% | 0% | 0% | 0% | 0% | 0% | 0% | 0% | 0% | 0% | 0% | 0% | 0% | 0% | 0% | 0% | 0% | 0% | 0% | 0% | 76% | 76% | 76% | 76% | 76% | 76% | 76% | 76% | 76% | 76% | 76% | 76% | 76% | 76% | 76% | 76% | 76% | 76% | 76% | 76% | 76% | 76% | 76% | 76% | 76% | 76% | 76% | 76% | 76% | 76% | 76% | 76% | 76% | 76% | 76% | 76%
Industry-Pulp & Paper Products -323-boiler/process heating - Biomass Wood - Existing | IPPSBIW-E | INDBIW | PPS | 0.6 | 0.563 | 30 | 43.9208 |  | 41.2124 | 24.7274 | 36.13% |  |  | PPSBIW | 36.13% | 36.13% | 36.13% | 36.13% | 36.13% | 36.13% | 36.13% | 36.13% | 36.13% | 36.13% | 36.13% | 36.13% | 36.13% | 36.13% | 36.13% | 36.13% | 36.13% | 36.13% | 36.13% | 36.13% | 36.13% | 36.13% | 36.13% | 36.13% | 36.13% | 36.13% | 36.13% | 36.13% | 36.13% | 36.13% | 36.13% | 36.13% | 36.13% | 36.13% | 36.13% | 36.13% | 60% | 60% | 60% | 60% | 60% | 60% | 60% | 60% | 60% | 60% | 60% | 60% | 60% | 60% | 60% | 60% | 60% | 60% | 60% | 60% | 60% | 60% | 60% | 60% | 60% | 60% | 60% | 60% | 60% | 60% | 60% | 60% | 60% | 60% | 60% | 60%
Industry-Pulp & Paper Products -323-boiler/process heating - Waste - Existing | IPPSWAS-E | INDWAS | PPS | 0.6 | 0.563 | 30 | 0 |  | 0 | 0 | 0% |  |  | PPSWAS | 0% | 0% | 0% | 0% | 0% | 0% | 0% | 0% | 0% | 0% | 0% | 0% | 0% | 0% | 0% | 0% | 0% | 0% | 0% | 0% | 0% | 0% | 0% | 0% | 0% | 0% | 0% | 0% | 0% | 0% | 0% | 0% | 0% | 0% | 0% | 0% | 60% | 60% | 60% | 60% | 60% | 60% | 60% | 60% | 60% | 60% | 60% | 60% | 60% | 60% | 60% | 60% | 60% | 60% | 60% | 60% | 60% | 60% | 60% | 60% | 60% | 60% | 60% | 60% | 60% | 60% | 60% | 60% | 60% | 60% | 60% | 60%
Industry-Other-Elec Heating - Electricity | IOTKELC-E | INDELC | OTK | 1 | 0.11433 | 30 | 37.3603 |  | 4.2714 | 4.2714 |  |  |  | OTINDELC | 2010: 0.0245%; 2015: 0.07562%; 2020: 0.1578%; 2025: 0.272%; 2030: 0.4024%; 2035: 0.5217%; 2040: 0.6107%; 2045: 0.6674%; 2050: 0.7%; 2010: 0.4784%; 2015: 1.477%; 2020: 3.081%; 2025: 5.311%; 2030: 7.857%; 2035: 10.19%; 2040: 11.92%; 2045: 13.03%; 2050: 13.67%; 2010: 1.292%; 2015: 3.988%; 2020: 8.321%; 2025: 14.34%; 2030: 21.22%; 2035: 27.51%; 2040: 32.2%; 2045: 35.19%; 2050: 36.92%; 2010: 1.729%; 2015: 5.336%; 2020: 11.13%; 2025: 19.19%; 2030: 28.4%; 2035: 36.82%; 2040: 43.09%; 2045: 47.09%; 2050: 49.4%
Industry-Other-Compressed air - Electricity | IOTAELC-E | INDELC | OTA | 0.05 | 0.11585 | 30 | 2.088 |  | 4.838 | 0.2419
Industry-Other-Lighting - Electricity | IOTLELC-E | INDELC | OTL | 0.3 | 0.12455 | 30 | 8.6039 |  | 3.572 | 1.0716
Industry-Other-Cooling - Electricity | IOTCELC-E | INDELC | OTC | 2 | 0.12956 | 30 | 35.1209 |  | 2.2751 | 4.5503
Industry-Other-HVAC - Electricity | IOTHELC-E | INDELC | OTH | 0.9 | 0.13161 | 30 | 25.6983 |  | 3.758 | 3.3822
Industry-Other-Pumping - Electricity | IOTPELC-E | INDELC | OTP | 0.8 | 0.12116 | 30 | 37.9942 |  | 5.7542 | 4.6034
Industry-Other-Fans - Electricity | IOTFELC-E | INDELC | OTF | 0.8 | 0.10937 | 30 | 17.9206 |  | 2.45 | 1.96
Industry-Other-Other motive - Electricity | IOTOELC-E | INDELC | OTO | 0.8 | 0.13082 | 30 | 99.8356 |  | 16.3256 | 13.0605
Industry-Other-Electrochemical - Electricity | IOTEELC-E | INDELC | OTE | 0.76 | 0.13233 | 30 | 3.3099 |  | 0.57631 | 0.43799
Boiler/process heating
Industry-Other-boiler/process heating - Coal - Existing | IOTSCOA-E | INDCOA | OTS | 0.64 | 0.15427 | 30 | 640.7895 |  | 154.4603 | 98.8546 | 90% |  |  | OTSCOA | 90% | 90% | 90% | 90% | 90% | 90% | 90% | 90% | 90% | 90% | 90% | 90% | 90% | 90% | 90% | 90% | 90% | 90% | 90% | 90% | 90% | 90% | 90% | 90% | 90% | 90% | 90% | 90% | 90% | 90% | 90% | 90% | 90% | 90% | 90% | 90% | 64% | 64% | 64% | 64% | 64% | 64% | 64% | 64% | 64% | 64% | 64% | 64% | 64% | 64% | 64% | 64% | 64% | 64% | 64% | 64% | 64% | 64% | 64% | 64% | 64% | 64% | 64% | 64% | 64% | 64% | 64% | 64% | 64% | 64% | 64% | 64%
Industry-Other-boiler/process heating - Gas - Existing | IOTSGAS-E | INDGAS | OTS | 0.72 | 0.15427 | 30 | 68.6327 |  | 14.7055 | 10.588 | 9.639% |  |  | OTSGAS | 9.639% | 9.639% | 9.639% | 9.639% | 9.639% | 9.639% | 9.639% | 9.639% | 9.639% | 9.639% | 9.639% | 9.639% | 9.639% | 9.639% | 9.639% | 9.639% | 9.639% | 9.639% | 9.639% | 9.639% | 9.639% | 9.639% | 9.639% | 9.639% | 9.639% | 9.639% | 9.639% | 9.639% | 9.639% | 9.639% | 9.639% | 9.639% | 9.639% | 9.639% | 9.639% | 9.639% | 72% | 72% | 72% | 72% | 72% | 72% | 72% | 72% | 72% | 72% | 72% | 72% | 72% | 72% | 72% | 72% | 72% | 72% | 72% | 72% | 72% | 72% | 72% | 72% | 72% | 72% | 72% | 72% | 72% | 72% | 72% | 72% | 72% | 72% | 72% | 72%
Industry-Other-boiler/process heating - Oil HFO - Existing | IOTSOHF-E | INDOHF | OTS | 0.68 | 0.15427 | 30 | 0.3956 |  | 0.08975 | 0.06103 | 0.05556% |  |  | OTSOHF | 0.05556% | 0.05556% | 0.05556% | 0.05556% | 0.05556% | 0.05556% | 0.05556% | 0.05556% | 0.05556% | 0.05556% | 0.05556% | 0.05556% | 0.05556% | 0.05556% | 0.05556% | 0.05556% | 0.05556% | 0.05556% | 0.05556% | 0.05556% | 0.05556% | 0.05556% | 0.05556% | 0.05556% | 0.05556% | 0.05556% | 0.05556% | 0.05556% | 0.05556% | 0.05556% | 0.05556% | 0.05556% | 0.05556% | 0.05556% | 0.05556% | 0.05556% | 68% | 68% | 68% | 68% | 68% | 68% | 68% | 68% | 68% | 68% | 68% | 68% | 68% | 68% | 68% | 68% | 68% | 68% | 68% | 68% | 68% | 68% | 68% | 68% | 68% | 68% | 68% | 68% | 68% | 68% | 68% | 68% | 68% | 68% | 68% | 68%
Industry-Other-boiler/process heating - Oil LPG - Existing | IOTSOLP-E | INDOLP | OTS | 0.72 | 0.15427 | 30 | 0.017744 |  | 0.0038018 | 0.0027373 | 0.002492% |  |  | OTSOLP | 0.002492% | 0.002492% | 0.002492% | 0.002492% | 0.002492% | 0.002492% | 0.002492% | 0.002492% | 0.002492% | 0.002492% | 0.002492% | 0.002492% | 0.002492% | 0.002492% | 0.002492% | 0.002492% | 0.002492% | 0.002492% | 0.002492% | 0.002492% | 0.002492% | 0.002492% | 0.002492% | 0.002492% | 0.002492% | 0.002492% | 0.002492% | 0.002492% | 0.002492% | 0.002492% | 0.002492% | 0.002492% | 0.002492% | 0.002492% | 0.002492% | 0.002492% | 72% | 72% | 72% | 72% | 72% | 72% | 72% | 72% | 72% | 72% | 72% | 72% | 72% | 72% | 72% | 72% | 72% | 72% | 72% | 72% | 72% | 72% | 72% | 72% | 72% | 72% | 72% | 72% | 72% | 72% | 72% | 72% | 72% | 72% | 72% | 72%
Industry-Other-boiler/process heating - Electricity - Existing | IOTSELC-E | INDELC | OTS | 0.76 | 0.15427 | 30 | 2.1806 |  | 0.44263 | 0.3364 | 0.3063% |  |  | OTSELC | 0.3063% | 0.3063% | 0.3063% | 0.3063% | 0.3063% | 0.3063% | 0.3063% | 0.3063% | 0.3063% | 0.3063% | 0.3063% | 0.3063% | 0.3063% | 0.3063% | 0.3063% | 0.3063% | 0.3063% | 0.3063% | 0.3063% | 0.3063% | 0.3063% | 0.3063% | 0.3063% | 0.3063% | 0.3063% | 0.3063% | 0.3063% | 0.3063% | 0.3063% | 0.3063% | 0.3063% | 0.3063% | 0.3063% | 0.3063% | 0.3063% | 0.3063% | 76% | 76% | 76% | 76% | 76% | 76% | 76% | 76% | 76% | 76% | 76% | 76% | 76% | 76% | 76% | 76% | 76% | 76% | 76% | 76% | 76% | 76% | 76% | 76% | 76% | 76% | 76% | 76% | 76% | 76% | 76% | 76% | 76% | 76% | 76% | 76%
Industry-Other-boiler/process heating - Waste - Existing | IOTSWAS-E | INDWAS | OTS | 0.6 | 0.15427 | 30 | 0 |  | 0 | 0 | 0% |  |  | OTSWAS | 0% | 0% | 0% | 0% | 0% | 0% | 0% | 0% | 0% | 0% | 0% | 0% | 0% | 0% | 0% | 0% | 0% | 0% | 0% | 0% | 0% | 0% | 0% | 0% | 0% | 0% | 0% | 0% | 0% | 0% | 0% | 0% | 0% | 0% | 0% | 0% | 60% | 60% | 60% | 60% | 60% | 60% | 60% | 60% | 60% | 60% | 60% | 60% | 60% | 60% | 60% | 60% | 60% | 60% | 60% | 60% | 60% | 60% | 60% | 60% | 60% | 60% | 60% | 60% | 60% | 60% | 60% | 60% | 60% | 60% | 60% | 60%
Transport | bar: 2010 to 2050
Industry-Other-Transport - Oil Diesel - Existing | IOTRODS-E | INDODS | OTT | 1 | 1 | 30 | 7.8658 |  | 7.8658 | 7.8658 | 100% |  |  | OTTODS | 100% | 100% | 100% | 100% | 100% | 100% | 100% | 100% | 100% | 100% | 100% | 100% | 100% | 100% | 100% | 100% | 100% | 100% | 100% | 100% | 100% | 100% | 100% | 100% | 100% | 100% | 100% | 100% | 100% | 100% | 100% | 100% | 100% | 100% | 100% | 100% | 100% | 100% | 100% | 100% | 100% | 100% | 100% | 100% | 100% | 100% | 100% | 100% | 100% | 100% | 100% | 100% | 100% | 100% | 100% | 100% | 100% | 100% | 100% | 100% | 100% | 100% | 100% | 100% | 100% | 100% | 100% | 100% | 100% | 100% | 100% | 100%
CHP Technology | CHP |  | Power:Heat Ratio | System Efficiency | Utilisation | 2006 final demand (PJ) | primary commodity (PJ) | make up commodity (coal) (PJ) | % make up commodity (coal) (PJ) | 2006 CHP heat (PJ) Et | 2006 CHP elec (PJ) Ee | MWt | MWe
Mining SIC2 | MI |  | 5 | 0.748 | [9 empty] | MICHP | 0% | 0% | 0% | 0% | 0% | 0% | 0% | 0% | 0% | 0% | 0.7812% | 1.562% | 2.344% | 3.125% | 4.688% | 6.25% | 9.375% | 12.5% | 0% | 1.562% | 3.125% | 4.688% | 6.25% | 9.375% | 12.5% | 18.75% | 25% | 0% | 3.125% | 6.25% | 9.375% | 12.5% | 18.75% | 25% | 37.5% | 50% | 74.8% | 74.8% | 74.8% | 74.8% | 74.8% | 74.8% | 74.8% | 74.8% | 74.8% | 74.8% | 74.8% | 74.8% | 74.8% | 74.8% | 74.8% | 74.8% | 74.8% | 74.8% | 74.8% | 74.8% | 74.8% | 74.8% | 74.8% | 74.8% | 74.8% | 74.8% | 74.8% | 74.8% | 74.8% | 74.8% | 74.8% | 74.8% | 74.8% | 74.8% | 74.8% | 74.8%
Iron & Steel - 351 | IS |  | 0.25 | 0.748 | [9 empty] | ISCHP | 0% | 0% | 0% | 0% | 0% | 0% | 0% | 0% | 0% | 0% | 0.7812% | 1.562% | 2.344% | 3.125% | 4.688% | 6.25% | 9.375% | 12.5% | 0% | 1.562% | 3.125% | 4.688% | 6.25% | 9.375% | 12.5% | 18.75% | 25% | 0% | 3.125% | 6.25% | 9.375% | 12.5% | 18.75% | 25% | 37.5% | 50% | 74.8% | 74.8% | 74.8% | 74.8% | 74.8% | 74.8% | 74.8% | 74.8% | 74.8% | 74.8% | 74.8% | 74.8% | 74.8% | 74.8% | 74.8% | 74.8% | 74.8% | 74.8% | 74.8% | 74.8% | 74.8% | 74.8% | 74.8% | 74.8% | 74.8% | 74.8% | 74.8% | 74.8% | 74.8% | 74.8% | 74.8% | 74.8% | 74.8% | 74.8% | 74.8% | 74.8%
Chemicals -33 | CP |  | 0.3 | 0.748 | [9 empty] | CPCHP | 0% | 0% | 0% | 0% | 0% | 0% | 0% | 0% | 0% | 0% | 0.7812% | 1.562% | 2.344% | 3.125% | 4.688% | 6.25% | 9.375% | 12.5% | 0% | 1.562% | 3.125% | 4.688% | 6.25% | 9.375% | 12.5% | 18.75% | 25% | 0% | 3.125% | 6.25% | 9.375% | 12.5% | 18.75% | 25% | 37.5% | 50% | 74.8% | 74.8% | 74.8% | 74.8% | 74.8% | 74.8% | 74.8% | 74.8% | 74.8% | 74.8% | 74.8% | 74.8% | 74.8% | 74.8% | 74.8% | 74.8% | 74.8% | 74.8% | 74.8% | 74.8% | 74.8% | 74.8% | 74.8% | 74.8% | 74.8% | 74.8% | 74.8% | 74.8% | 74.8% | 74.8% | 74.8% | 74.8% | 74.8% | 74.8% | 74.8% | 74.8%
Precious & Non-Ferrous metals - 352 | NF |  | 5 | 0.748 | [9 empty] | NFCHP | 0% | 0% | 0% | 0% | 0% | 0% | 0% | 0% | 0% | 0% | 0.7812% | 1.562% | 2.344% | 3.125% | 4.688% | 6.25% | 9.375% | 12.5% | 0% | 1.562% | 3.125% | 4.688% | 6.25% | 9.375% | 12.5% | 18.75% | 25% | 0% | 3.125% | 6.25% | 9.375% | 12.5% | 18.75% | 25% | 37.5% | 50% | 74.8% | 74.8% | 74.8% | 74.8% | 74.8% | 74.8% | 74.8% | 74.8% | 74.8% | 74.8% | 74.8% | 74.8% | 74.8% | 74.8% | 74.8% | 74.8% | 74.8% | 74.8% | 74.8% | 74.8% | 74.8% | 74.8% | 74.8% | 74.8% | 74.8% | 74.8% | 74.8% | 74.8% | 74.8% | 74.8% | 74.8% | 74.8% | 74.8% | 74.8% | 74.8% | 74.8%
N.M.M Products -34 | NM |  | 0.25 | 0.748 | [9 empty] | NMCHP | 0% | 0% | 0% | 0% | 0% | 0% | 0% | 0% | 0% | 0% | 0.7812% | 1.562% | 2.344% | 3.125% | 4.688% | 6.25% | 9.375% | 12.5% | 0% | 1.562% | 3.125% | 4.688% | 6.25% | 9.375% | 12.5% | 18.75% | 25% | 0% | 3.125% | 6.25% | 9.375% | 12.5% | 18.75% | 25% | 37.5% | 50% | 74.8% | 74.8% | 74.8% | 74.8% | 74.8% | 74.8% | 74.8% | 74.8% | 74.8% | 74.8% | 74.8% | 74.8% | 74.8% | 74.8% | 74.8% | 74.8% | 74.8% | 74.8% | 74.8% | 74.8% | 74.8% | 74.8% | 74.8% | 74.8% | 74.8% | 74.8% | 74.8% | 74.8% | 74.8% | 74.8% | 74.8% | 74.8% | 74.8% | 74.8% | 74.8% | 74.8%
Food, Beverage & Tabacco - 30 | FB |  | 0.15 | 0.748 | 0.6 | 12 | 10 | 2 | 0.16667 | 7.8052 | 1.1708 | 412.503 | 61.8755 | FBCHP | 0% | 0% | 0% | 0% | 0% | 0% | 0% | 0% | 0% | 0% | 0.7812% | 1.562% | 2.344% | 3.125% | 4.688% | 6.25% | 9.375% | 12.5% | 0% | 1.562% | 3.125% | 4.688% | 6.25% | 9.375% | 12.5% | 18.75% | 25% | 0% | 3.125% | 6.25% | 9.375% | 12.5% | 18.75% | 25% | 37.5% | 50% | 74.8% | 74.8% | 74.8% | 74.8% | 74.8% | 74.8% | 74.8% | 74.8% | 74.8% | 74.8% | 74.8% | 74.8% | 74.8% | 74.8% | 74.8% | 74.8% | 74.8% | 74.8% | 74.8% | 74.8% | 74.8% | 74.8% | 74.8% | 74.8% | 74.8% | 74.8% | 74.8% | 74.8% | 74.8% | 74.8% | 74.8% | 74.8% | 74.8% | 74.8% | 74.8% | 74.8%
Pulp & Paper Products -323 | PP |  | 0.15 | 0.748 | 0.6 | 61.2124 | 41.2124 | 20 | 0.32673 | 39.8147 | 5.9722 | 2104.1914 | 315.6287 | PPCHP | 0% | 0% | 0% | 0% | 0% | 0% | 0% | 0% | 0% | 0% | 0.7812% | 1.562% | 2.344% | 3.125% | 4.688% | 6.25% | 9.375% | 12.5% | 0% | 1.562% | 3.125% | 4.688% | 6.25% | 9.375% | 12.5% | 18.75% | 25% | 0% | 3.125% | 6.25% | 9.375% | 12.5% | 18.75% | 25% | 37.5% | 50% | 74.8% | 74.8% | 74.8% | 74.8% | 74.8% | 74.8% | 74.8% | 74.8% | 74.8% | 74.8% | 74.8% | 74.8% | 74.8% | 74.8% | 74.8% | 74.8% | 74.8% | 74.8% | 74.8% | 74.8% | 74.8% | 74.8% | 74.8% | 74.8% | 74.8% | 74.8% | 74.8% | 74.8% | 74.8% | 74.8% | 74.8% | 74.8% | 74.8% | 74.8% | 74.8% | 74.8%
Other | OT |  | 0.25 | 0.748 | [9 empty] | OTCHP | 0% | 0% | 0% | 0% | 0% | 0% | 0% | 0% | 0% | 0% | 0.7812% | 1.562% | 2.344% | 3.125% | 4.688% | 6.25% | 9.375% | 12.5% | 0% | 1.562% | 3.125% | 4.688% | 6.25% | 9.375% | 12.5% | 18.75% | 25% | 0% | 3.125% | 6.25% | 9.375% | 12.5% | 18.75% | 25% | 37.5% | 50% | 74.8% | 74.8% | 74.8% | 74.8% | 74.8% | 74.8% | 74.8% | 74.8% | 74.8% | 74.8% | 74.8% | 74.8% | 74.8% | 74.8% | 74.8% | 74.8% | 74.8% | 74.8% | 74.8% | 74.8% | 74.8% | 74.8% | 74.8% | 74.8% | 74.8% | 74.8% | 74.8% | 74.8% | 74.8% | 74.8% | 74.8% | 74.8% | 74.8% | 74.8% | 74.8% | 74.8%
FB: installed capacity (Tongaat HulettTongaat - Hullet Group) | 72 | MWe | [1] SOUTH AFRICA RENEWABLE ENERGY SECTOR – NERSA PROGRESS & CHALLENGES, 2011
PP: installed capacity | 396 | MWe
SAPPI | 228 |  | [2] CO-GENERATION IN SAPPI’S PULP & PAPER MILLS, 2008
Mondi | 95 | Richards Bay | The Proposed Mondi Mill Expansion (RHDHV, 2013)
Mondi | 50 | Merebank | IRP revision2 draft version 8, 2010
Mondi | 10 | Felixton | IRP revision2 draft version 8, 2010
Mondi | 13 | Umhlathuze | IRP revision2 draft version 8, 2010
CHP in the Calculator:
A) Steam Turbine CHP calculation =
IF Power heat ratio <=1 THEN (bottom cycle)
%Penetration of new useful heat demand
1) useful heat
2) then elec = useful heat * PowerHeatRatio
ELSE (top cycle)
%Penetration of new electricity demand
1) %share useful electricity
2) then heat = useful electricity/PowerHeatRatio * top-cycle_modifier
Conceptlually top-cycle process can also represent reciprocating engines with the modifier used to give set the propoortion of useful heat generated.
CHP useful heat/electricity demand:
newUseful = yearX _growth - baseyear.
if new_useful < 0 ( i.e decline in subsector demand)
then newCHPdemand = 0
else newCHPdemand = %share * newUseful
excel :: newCHPdemand = MAX(%share * newUseful , 0)
total CHPdemand for useful heat:
if yearX _growth > CHPbaseyear
then CHPdemand = CHPbaseyear + newCHPdemand
= CHPbaseyear + %share * MAX(newUseful, 0)
else CHPdemand = newUseful (demand less than baseyear)
Implementation accounts for a decline in a subsector demand to zero (i.e. industry defunct)
B) Waste heat recovery CHP calculation =
%sector_penetration * fraction of final-to-useful heat that can be potentially used for electiricity generation * power conversion effiiciency
Energy Efficiency Scenarios
Level 1 and 2 is adapted from the ERC Industrial Energy Efficiency report1 such that the maximum achieved potential of 10% for level 2 (by the implementation of standards) is extrapolated to the the year 2050 rather than the year 2032 as suggested in the report. Levels 3 and 4 are aspirational targets based on DEA input and level 2 data.
Furthermore the LTMS2 suggested potential improvement for boilers and furnaces is also adapted such that the maximum value of 20% is reduced to 15% for level 2 for the year 2050. Levels 3 and 4 are aspirational targets based on DEA consultation.
Note1: A point of confusion exists in the interpretation of the DEA suggested savings over the period. If the values represent the total savings then these are adjusted to factor the separate values for electrical plant and boilers and furnaces.
1Energy Research Centre. 2011. Draft Report – Industrial Energy Efficiency. University of Cape Town.
2 Winkler, H (ed). 2007. Long Term Mitigation Scenarios (LTMS): Technical Report, Prepared by the Energy Research Centre for Department of Environment Affairs and Tourism, Pretoria.
Note on R51: Estimate Non ERC IEE(2011) value.
Note on R53: National Energy Efficiency Agency
Note on AM53: Bruno Merven: Based on 20% Boiler fuel improvement potential in LTMS
Note on F71: Bruno Merven: From load curve data
Note on F90: Bruno Merven: From load curve data
Note on A127: Gas utilised in FT process.
Note on D217: Not applied for Waste-heat recovery option. Current y waste-heat recovery is applied to IS and NM sectors.
Note on D218: Adapted from FBT and PP subsector values. Modeller assumption that prime goal is electricty production with no or little process heat requirments excepting low grade heat production. For example, this would include hot water production.
Note on E218: Estimated from Oland (2004)
Note on AZ218: Fadiel Ahjum: conservative value
Note on D221: Adapted from FBT and PP subsector values. Modeller assumption that prime goal is electricty production with no or little process heat requirments excepting low grade heat production. For example, this would include hot water production.
Note on D223: Adapted from Table10 (Dingle, 2012, p66) to calibrate FBT and PP energy balance.
Note on F223: IRP revision2 draft version 8, (2010)
Note on I223: ~ 20% of final demand which is similar to that qoted by NERSA [1]
Note on J223: ~ 20% of final demand which is similar to that qoted by NERSA [1]
Note on N223: SATIM= 100MWe
Note on F224: IRP revision2 draft version 8, (2010)
Note on N224: SATIM: 228MWe
Note on B231: Fadiel Ahjum: 46 MW added in 2008
Note on B232: Fadiel Ahjum: plus 47 MW in 2014 ? http://www.mondigroup.com/desktopdefault.aspx/tabid-2305/

## TRA.inputs
Petrol calorific value | MJ/l | 34.2
Diesel calorific value | MJ/l | 38.1
Table for general vehicle characteristics (comes from a wide range of sources but mainly from SATIM) *****
|  | Annual Mileage[a1] | Fuel Economy[a2] | Fuel Efficiency as is in SATIM ('000km/GJ) | Efficiency [c] | Vehicle Parc[a3] | Total parc mileage | Total Liquid Fuel Consumption |  |  |  |  | Diesel | Electricity
|  | km/yr | l/100km |  | MJ/km |  | billion veh-km | TJ | Electricity (TJ) | tons | ton-km |  | Intensity | Intensity
| This colour means that the value came from the calibration process and it is an avearge of pre-2006 and 2006 value | [8 empty] | Loading factor (tons/vehicle) | billion | SOL | btonkm/PJ | btonkm/PJ
This denotes efficiency of new vehicles that were sold in 2006
Taken from the Report as it is (The State of Logistics Reports)
Passenger Road | Fuel
SUV | Diesel | 20313.7536 | 11.9589 | 0.21947 | 4.5563 | 166312.1503 | 3.3784 | 15393.2812
SUV | Diesel |  | 11.5 | 0.23988 | 4.3815
SUV | Gasoline | 19127.6961 | 13.6911 | 0.21357 | 4.6824 | 332094.2345 | 6.3522 | 29743.2789
SUV | Gasoline |  | 13 | 0.22269 | 4.446
SUV | Hybrid Diesel |  | 7.3 | 0.34303 | 2.7813
SUV | Hybrid Gasoline |  | 13.13 | 0.31845 | 4.4905
SUV | Electricity |  | 2.2 |  | 0.8382
SUV | Hydrogen |  |  |  | 1.21
CAR | Diesel | 21253.623 | 7.6763 |  | 2.9247 | 123802.8165 | 2.6313 | 7695.5376
CAR | Diesel |  | 7.5 |  | 2.8575
CAR | Gasoline | 16168.8827 | 9.0955 |  | 3.4654 | 4364702.0112 | 70.5724 | 219527.2734
CAR | Gasoline |  | 8.3 |  | 3.1623
CAR | Hybrid Diesel |  | 6.1 |  | 2.3241
CAR | Hybrid Gasoline |  | 6.42 |  | 2.446
CAR* | Electricity |  |  | 1.2765 | 0.78336
CAR | Hydrogen |  |  | 0.70038 | 1.4278
Motorcycle | Gasoline | 8340.1552 | 5.4246 |  | 1.8552 | 266313.2346 | 2.2211 | 4120.6384
Motorcycle | Gasoline |  | 5.2 |  | 1.7784
Mini Bus Taxi | Diesel | 43474.0396 | 11.8185 |  | 4.5029 | 4413.665 | 0.19188 | 864.0072
Mini Bus Taxi | Diesel |  | 11.4 |  | 4.3434
Mini Bus Taxi | Gasoline |  | 13.5 |  | 4.617
Mini Bus Taxi | Gasoline | 30926.8115 | 15.1337 |  | 5.1757 | 264896.0216 | 8.1924 | 42401.4754
Mini Bus Taxi | Hybrid Diesel |  |  | 0.3278 | 3.0507
Mini Bus Taxi | Compressed Natural Gas |  | 13.856 | 0.22132 | 5.2791
Mini Bus Taxi | Electricity |  |  | 0.29005 | 3.4477
Mini Bus Taxi | Hydrogen |  |  | 0.70038 | 1.4278
Bus | Diesel | 22072.2728 | 35.5476 |  | 13.5436 | 28452.8811 | 0.62802 | 8505.6739
Bus | Diesel |  | 31.2 |  | 11.8872
Bus | Compressed Natural Gas |  |  | 0.085439 | 11.7043
Bus | Hydrogen |  |  |  | 5.86
Bus | Electricity |  |  |  | 1
BRT Buses | Diesel |  | 5.4246 |  | 2.0668
BRT Buses | Compressed Natural Gas |  |  |  | 2.3436
BRT Buses | Electricity |  |  |  | 0.86807
BRT Buses | Hydrogen |  |  |  | 0.7
Passenger Rail
Passenger | [7 empty] | 2765.2213 | 2370.312
inter-city | [7 empty] | 639.8859
metro |  |  |  | 5.865 | 0.1705 |  |  | 594.1798
Freight Road
MCV | Gasoline | 13575.1352 | 38.6645 |  | 13.2233 | 7903.46 | 0.10729 | 1418.7321 |  | 2.5 | 8.8755 |  | 4.5751
LCV | Gasoline | 16661.5075 | 14.239 |  | 4.8697 | 1070430.7218 | 17.835 | 86851.5795 |  | 0.5 | 5.4356 |  | 9.3143
HCV | Diesel | 48403.3356 | 40.7008 |  | 15.507 | 165412.2914 | 8.0065 | 124156.908 |  | 15 | 120.0976 | 108 | 1.0338
MCV | Diesel | 33417.4416 | 30.0202 |  | 11.4377 | 106237.9592 | 3.5502 | 40606.0993
LCV | Diesel | 19202.3541 | 12.2235 |  | 4.6572 | 566136.1993 | 10.8711 | 50628.6855
Freight Rail | [5 empty] | 1531.1556
Corridor | [8 empty] | 9439.2 |  | 28 |  | 4.0694 | 11.6268
Other (Urban/Rural) | [8 empty] | 2184.2777 |  | 26 |  | 4.0694 | 11.6268
Export - coal/iron ore line | [5 empty] | 167528.2285 |  |  | 2028.2579 |  | 67 |  | 4.0694 | 11.6268
[6 empty] | 111650.4083 |  |  | 5226.6645 |  | 121
* in KWh/100km, This is based on Tesla Motors estimate includes battery charging inefficiencies (KWh/100km)
***** some of the data in this table is used in the main sheets (TRA.a and TRA.b) sheets of transport sector
Vehicle population for the year 2006 (Not used in the main sheets of the transport sectors, they are used to give an indication of motorisation in the provinces. )
Vehicle Type | Year | Vehicle name in TRA.a | References | Eastern Cape | Free State | Gauteng | Kwazulu Natal | Limpopo | Mpumalanga | North West | Northern Cape | Western Cape | Total
Motor cars and station wagons | 2006 | Car | [12] | 311245 | 231028 | 2042811 | 693904 | 164903 | 238025 | 228007 | 79435 | 900848 | 4890206
Minibuses | 2006 | MBT | [12] | 20603 | 11846 | 99443 | 40071 | 18425 | 18243 | 19066 | 3313 | 35165 | 266175
Buses, bus trains, midibuses | 2006 | Bus | [12] | 2655 | 1615 | 11670 | 5911 | 3051 | 3337 | 2856 | 842 | 4835 | 36772
Motorcycles, quadrucycles, tricycles | 2006 | Motocycle | [12] | 17961 | 17978 | 113531 | 28641 | 10148 | 17262 | 14456 | 6468 | 54248 | 280693
LDV's, panel vans, other light load veh's GVM <= 3500kg | 2006 | LDV | [12] | 142928 | 98696 | 536293 | 247315 | 127312 | 126451 | 113357 | 50328 | 245738 | 1688418
Trucks (Heavy load vehicles GVM > 3500kg) | 2006 | Truck | [12] | 21898 | 17184 | 102659 | 44221 | 16311 | 20924 | 15749 | 7758 | 33076 | 279780
Other self-propelled vehicles | 2006 | Other | [12] | 12083 | 38635 | 31765 | 29490 | 12844 | 22957 | 25695 | 6711 | 30821 | 211001
Vehicle population for the year 2007 (Not used in the main sheets of the transport sectors, they are used to give an indication of motorisation in the provinces. )
Vehicle Type | Year | Vehicle name in TRA.a | References | Eastern Cape | Free State | Gauteng | Kwazulu Natal | Limpopo | Mpumalanga | North West | Northern Cape | Western Cape | Total
Motor cars and station wagons | 2007 | Car | [12] | 327252 | 241159 | 2155748 | 731017 | 178439 | 253331 | 244214 | 86510 | 943174 | 5160844
Minibuses | 2007 | MBT | [12] | 20397 | 11998 | 106720 | 41868 | 18248 | 18683 | 18985 | 3608 | 36092 | 276599
Buses, bus trains, midibuses | 2007 | Bus | [12] | 3151 | 1781 | 13019 | 6398 | 3293 | 3548 | 2641 | 1056 | 5054 | 39941
Motorcycles, quadrucycles, tricycles | 2007 | Motocycle | [12] | 19665 | 19718 | 124311 | 31370 | 10420 | 18726 | 17162 | 7237 | 63437 | 312046
LDV's, panel vans, other light load veh's GVM <= 3500kg | 2007 | LDV | [12] | 152034 | 104078 | 584204 | 268286 | 137519 | 135635 | 120393 | 57155 | 263525 | 1822829
Trucks (Heavy load vehicles GVM > 3500kg) | 2007 | Truck | [12] | 23715 | 18373 | 113427 | 47645 | 17808 | 22474 | 16925 | 8112 | 34476 | 302955
Other self-propelled vehicles | 2007 | Other | [12] | 11500 | 35795 | 32385 | 28532 | 11810 | 21078 | 23307 | 6468 | 29008 | 199883
Vehicle population for the year 2008 (Not used in the main sheets of the transport sectors, they are used to give an indication of motorisation in the provinces. )
Vehicle Type | Year | Vehicle name in TRA.a | References | Eastern Cape | Free State | Gauteng | Kwazulu Natal | Limpopo | Mpumalanga | North West | Northern Cape | Western Cape | Total
Motor cars and station wagons | 2008 | Car | [12] | 335399 | 247061 | 2201397 | 741432 | 187186 | 264374 | 250843 | 89223 | 958626 | 5275541
Minibuses | 2008 | MBT | [12] | 20525 | 12039 | 108837 | 42665 | 18241 | 19031 | 18609 | 3694 | 36335 | 279976
Buses, bus trains, midibuses | 2008 | Bus | [12] | 3552 | 1943 | 13819 | 6796 | 3574 | 3963 | 2946 | 1081 | 5219 | 42893
Motorcycles, quadrucycles, tricycles | 2008 | Motocycle | [12] | 21984 | 20602 | 125751 | 30829 | 10179 | 18317 | 17753 | 7809 | 70948 | 324172
LDV's, panel vans, other light load veh's GVM <= 3500kg | 2008 | LDV | [12] | 156909 | 107808 | 613328 | 275184 | 144380 | 143659 | 125593 | 59003 | 271214 | 1897078
Trucks (Heavy load vehicles GVM > 3500kg) | 2008 | Truck | [12] | 24572 | 19247 | 120953 | 49933 | 18350 | 24168 | 17689 | 8390 | 34816 | 318118
Other self-propelled vehicles | 2008 | Other | [12] | 11922 | 36310 | 33306 | 28756 | 11916 | 21008 | 23212 | 6767 | 30223 | 203420
Vehicle population for the year 2009 (Not used in the main sheets of the transport sectors, they are used to give an indication of motorisation in the provinces. )
Vehicle Type | Year | Vehicle name in TRA.a | References | Eastern Cape | Free State | Gauteng | Kwazulu Natal | Limpopo | Mpumalanga | North West | Northern Cape | Western Cape | Total
Motor cars and station wagons | 2009 | Car | [12] | 346880 | 253701 | 2256780 | 754048 | 200662 | 282341 | 255514 | 92161 | 969006 | 5411093
Minibuses | 2009 | MBT | [12] | 20715 | 12035 | 110845 | 43394 | 18781 | 19781 | 18090 | 3842 | 35458 | 282941
Buses, bus trains, midibuses | 2009 | Bus | [12] | 3714 | 2025 | 14916 | 6958 | 3846 | 4406 | 3118 | 1127 | 5107 | 45217
Motorcycles, quadrucycles, tricycles | 2009 | Motocycle | [12] | 24281 | 23266 | 141423 | 33526 | 12637 | 22925 | 20681 | 8992 | 74669 | 362400
LDV's, panel vans, other light load veh's GVM <= 3500kg | 2009 | LDV | [12] | 161633 | 110215 | 626637 | 281554 | 153258 | 151718 | 128660 | 60697 | 271920 | 1946292
Trucks (Heavy load vehicles GVM > 3500kg) | 2009 | Truck | [12] | 24470 | 19227 | 121769 | 50441 | 19504 | 24978 | 17976 | 8653 | 34586 | 321604
Other self-propelled vehicles | 2009 | Other | [12] | 12694 | 37413 | 34081 | 30020 | 13368 | 23351 | 24531 | 7258 | 30916 | 213632
Vehicle population for the year 2010 (Not used in the main sheets of the transport sectors, they are used to give an indication of motorisation in the provinces. )
Vehicle type | Year | Vehicle name in TRA.a | References | Eastern Cape | Free State | Gauteng | Kwazulu Natal | Limpopo | Mpumalanga | North West | Northern Cape | Western Cape | Total
Motor cars and station wagons | 2010 | Car | [12] | 359851 | 260587 | 2357720 | 772666 | 215195 | 299310 | 242870 | 95606 | 992686 | 5596491
Minibuses | 2010 | MBT | [12] | 21186 | 12197 | 111939 | 45253 | 19226 | 20368 | 16915 | 3884 | 35024 | 285992
Buses, bus trains, midibuses | 2010 | Bus | [12] | 3856 | 2093 | 16229 | 6803 | 4198 | 4739 | 3138 | 1225 | 5061 | 47342
Motorcycles, quadrucycles, tricycles | 2010 | Motocycle | [12] | 22934 | 19942 | 130179 | 31227 | 9270 | 18613 | 14765 | 7624 | 72743 | 327297
LDV's, panel vans, other light load veh's GVM <= 3500kg | 2010 | LDV | [12] | 166621 | 112673 | 651837 | 288449 | 161718 | 159412 | 124348 | 62596 | 273261 | 2000915
Trucks (Heavy load vehicles GVM > 3500kg) | 2010 | Truck | [12] | 24026 | 19665 | 124002 | 50214 | 20179 | 26403 | 17159 | 8939 | 34432 | 325019
Other self-propelled vehicles | 2010 | Other | [12] | 12966 | 37381 | 35713 | 30209 | 13784 | 24190 | 23528 | 7435 | 31259 | 216465
Tnot used in transport sector sector main sheets |  |  | 1st State of Logistics Report | 2nd State of Logistics Report |  | 3rd State of Logistics Report |  | 4th State of Logistics Report |  | 5th State of Logistics Report |  | 6th State of Logistics Report |  | 7th State of Logistics Report |  | 8th State of Logistics Report |  | 9th State of Logistics Report |  | 10th State of Logistics Report
Tonnage (billion ton-km***) moved throughout South Africa (from bi annual or annualstates of Logistics Report from the CSIR www.csir.ac.za) |  |  | SOL2004 | SOL2005 |  | SOL2006 |  | SOL2007 |  | SOL2008 |  | SOL2009 |  | SOL2010 |  | SOL2011 |  |  |  | SOL2012
Mode | Typology Classification | Reference | 2003 | 20032 | 2004 | 20043 | 2005 | 20054 | 2006 | 20065 | 2007 | 20076 | 2008 | 20087 | 2009 | 20098 | 2010 | 20109 | 2011 | 201110 | 2012
Road | Metro | [3] | 40 | 43 | 45 | 47 | 53 | 53 | 58 | 60 | 61 | 61 | 62 | 61 | 57 | 58 | 62 | 62 | 63 | 63 | 64
Road | Rural | [3] | 4 | 49 | 52 | 58 | 62 | 62 | 64 | 68 | 68 | 68 | 69 | 71 | 71 | 72 | 75 | 78 | 86 | 86 | 90
Road | Corridor | [3] | 105 | 92 | 105 | 103 | 108 | 108 | 108 | 108 | 116 | 116 | 129 | 131 | 122 | 122 | 128 | 132 | 150 | 150 | 149
Rail | Corridor | [3] | 30 | 41 | 41 | 30 | 31 | 31 | 30 | 28 | 31.5 | 31.5 | 31 | 30 | 25 | 20 | 18 | 18 | 22 | 22 | 22
Rail | Rural | [3] | 15 | 20 | 22 | 23 | 23 | 23 | 23 | 24 | 27 | 27 | 26 | 13 | 11 | 18 | 18 | 18 | 19 | 19 | 25
Rail | Metro | [3] | 1 | 2 | 2 | 0.2 | 0.2 | 0.2 | 0.2 | 2 | 2.5 | 2.5 | 2.5 | 1.3 | 1.4 | 0.2 | 0.1 | 0.1 | 0.1 | 0.1 | 0.1
Rail | Bulk Mining | [3] | 65 | 61 | 62 | 73 | 75 | 75 | 75 | 67 | 68 | 68 | 70 | 68 | 75 | 75 | 76 | 76 | 83 | 83 | 82
***: not all the data was used in the calculator but since most of the analysis for lever 1 are based on the trends shown here, it was assumed useful to include these datasets here
Tonne-km by road and rail( Not used in the main sheets of the transport sector but are used to give an indication of how freight is moved in South Africa) |  |  | SOL2004 | SOL2005 | SOL2006 | SOL2007 | SOL2008 | SOL2009 | SOL2010 | SOL2011 | SOL2012 | SOL2012
Mode type | Freight class | Column1 | 2003 | 2004 | 2005 | 2006 | 2007 | 2008 | 2009 | 2010 | 2011 | 2012
Road | Metro | [3] | 43 | 45 | 47 | 53 | 60 | 61 | 61 | 62 | 63 | 64
Road | Rural | [3] | 49 | 52 | 58 | 62 | 68 | 68 | 71 | 75 | 86 | 90
Road | Corridor | [3] | 92 | 105 | 103 | 108 | 108 | 116 | 131 | 128 | 150 | 149
Rail | Corridor | [3] | 41 | 41 | 30 | 31 | 28 | 31.5 | 30 | 18 | 22 | 22
Rail | Rural | [3] | 20 | 22 | 23 | 23 | 24 | 27 | 13 | 18 | 19 | 25
Rail | Metro | [3] | 2 | 2 | 0.2 | 0.2 | 2 | 2.5 | 1.3 | 0.1 | 0.1 | 0.1
Rail | Bulk Mining | [3] | 61 | 62 | 73 | 75 | 67 | 68 | 68 | 76 | 83 | 82
All | Total | [c] | 308 | 329 | 334.2 | 352.2 | 357 | 374 | 375.3 | 377.1 | 423.1 | 432.1
Corridor Transportation trend |  | 2003 | 20032 | 2004 | 20043 | 2005 | 20054 | 2006 | 20065 | 2007 | 20076 | 2008 | 20087 | 2009 | 20098 | 2010 | 20109 | 2011 | 201110 | 2012
Corridor ton-km | Not used | 135 | 133 | 146 | 133 | 139 | 139 | 138 | 136 | 147.5 | 147.5 | 160 | 161 | 147 | 142 | 146 | 150 | 172 | 172 | 171
Road share | Not used | 77.78% | 69.17% | 71.92% | 77.44% | 77.7% | 77.7% | 78.26% | 79.41% | 78.64% | 78.64% | 80.62% | 81.37% | 82.99% | 85.92% | 87.67% | 88% | 87.21% | 87.21% | 87.13%
Rail share | Not used | 22.22% | 30.83% | 28.08% | 22.56% | 22.3% | 22.3% | 21.74% | 20.59% | 21.36% | 21.36% | 19.38% | 18.63% | 17.01% | 14.08% | 12.33% | 12% | 12.79% | 12.79% | 12.87%
Overall Rail vs Road |  |  | 2003 | 20032 | 2004 | 20043 | 2005 | 20054 | 2006 | 20065 | 2007 | 20076 | 2008 | 20087 | 2009 | 20098 | 2010 | 20109 | 2011 | 201110 | 2012
Road | Not used |  | 149 | 184 | 202 | 208 | 223 | 223 | 230 | 236 | 245 | 245 | 260 | 263 | 250 | 252 | 265 | 272 | 299 | 299 | 303
Rail | Not used |  | 111 | 124 | 127 | 126.2 | 129.2 | 129.2 | 128.2 | 121 | 129 | 129 | 129.5 | 112.3 | 112.4 | 113.2 | 112.1 | 112.1 | 124.1 | 124.1 | 129.1
Share of rail vs road (% tonne-km achieved by road and rail)
Road | Not used |  | 57.31% | 59.74% | 61.4% | 62.24% | 63.32% | 63.32% | 64.21% | 66.11% | 65.51% | 65.51% | 66.75% | 70.1% | 69% | 69.1% | 70.2% | 70.7% | 70.7% | 70.7% | 70.1%
Rail | Not used |  | 42.69% | 40.26% | 38.6% | 37.76% | 36.68% | 36.68% | 35.79% | 33.89% | 34.49% | 34.49% | 33.25% | 29.9% | 31% | 30.9% | 29.8% | 29.3% | 29.3% | 29.3% | 29.9%
Annual Sales rates (Not used in the main sheets of Transport sector)
| Annual Sales rates | SOL2005 2004: Annual growth of fleet share(%)
| CAR | Column1: SUV; SOL2004 2003: Minibus; SOL2005 2004: CAR; SOL2006 2005: SUV; SOL2007 2006: Minibus
Diesel | 0.4205% | Column1: 0.7109%; SOL2005 2004: 0.607%; SOL2006 2005: 0.4761% | [17 empty] | 0
Gasoline | -0.4322% | Column1: -1.801%; SOL2005 2004: -0.607%
Diesel/Electric | 0% | bar: Column1; SOL2005 2004
Gasoline/Electric | 0.003238% | Column1: 0.0064%
Electricity | 0% | bar: Column1
Hydrogen | 0% | bar: Column1
Source: These are calculated from NAAMSA time series vehicles sales data. The data was between 1974 and 2010 and it was commercial, therefore it cannot be published here
Share of Vehicle Fleet in each Vehicle type/class [3]****
Vehicle Class | Fuel | 2 002 | 2 003 | 2 004 | 2 005 | 2 006 | 2 007 | 2 008 | 2 009 | 2 010
CAR | Petrol | 98.71% | 98.37% | 97.9% | 97.33% | 96.71% | 96% | 95.27% | 94.6% | 93.85%
CAR | Diesel | 1.291% | 1.628% | 2.1% | 2.672% | 3.289% | 3.999% | 4.731% | 5.405% | 6.147%
SUV | Petrol | 66.58% | 65.54% | 64.38% | 64% | 63.61% | 63.42% | 62.94% | 62.7% | 62.77%
SUV | Diesel | 33.42% | 34.46% | 35.62% | 36% | 36.39% | 36.58% | 37.06% | 37.3% | 37.23%
Minibus | Petrol | 99% | 99% | 99% | 99% | 99% | 99% | 99% | 99% | 99%
Minibus | Diesel | bar: Column1 to SOL2011 2010
BUS | Diesel | 100% | 100% | 100% | 100% | 100% | 100% | 100% | 100% | 100%
[3]This data is calculated from the data that was purchased from NAAMSA. Since its not free, it can be published with this workbook as it was received
**** data is used in the main sheets : TRA.a and TRA.b
Metro Rail Data (Not used, just an idication of how rail is used in the country |  | SOL2004 2003: MetroRail Business Express; SOL2005 2004: Capacity
There are 279 train sets | 279 | SOL2004 2003: Soweto to Johannesburg; SOL2005 2004: 360
There are 3290 coaches | 3290 | SOL2004 2003: Khayelitsha to Cape Town; SOL2005 2004: 300
That means that there are 12 coaches per train set | 11.7921 | SOL2004 2003: Pretoria to Johannesburg; SOL2005 2004: 520
Each Train set carries more than 100 people.. | 1179.2115 | SOL2004 2003: Capacity of normal metrorail; SOL2005 2004: 516.7173
Average Passenger per week day | 1700000 | SOL2004 2003: Average of all business express trains; SOL2005 2004: 393.3333
Average capacity | 516.7173 | SOL2004 2003: Average of all trains; SOL2005 2004: 455.0253
http://www.metrorail.co.za/National_Facts.html
Trajectory assumptions Inputs(inputs into trajectory assumptions)****
Occupancy Levels (% of maximum setas occupied)
Percentage of occupied seats (%)
In 2050
|  | 1 | 2 | 3 | 4
| CAR/SUV | Column1: 35%; SOL2004 2003: 40%; SOL2005 2004: 50%; SOL2006 2005: 63.5%
| BUS/BRT | Column1: 40%; SOL2004 2003: 50%; SOL2005 2004: 60%; SOL2006 2005: 80%
| Minibus | Column1: 80%; SOL2004 2003: 85%; SOL2005 2004: 90%; SOL2006 2005: 95%
| Metro Rail | Column1: 0.9%; SOL2004 2003: 1.5%; SOL2005 2004: 2%; SOL2006 2005: 4.2%
| Gautrain | Column1: 5%; SOL2004 2003: 10%; SOL2005 2004: 15%; SOL2006 2005: 20%
Model split (percentage of trips in a year that will be fulfilled by a particular mode of transport) taken from NATMAP
|  |  | Reference | Low Scenario | Middle Scenario | High Scenario
|  |  | 1* | 2** | 3** | 4**
|  | 2005 | 2050 | 2050 | 2050 | 2050
| Private*** | Column1: 40%; SOL2004 2003: 76%; SOL2005 2004: 42%; SOL2006 2005: 47%; SOL2007 2006: 46%
| Taxi | Column1: 40%; SOL2004 2003: 15%; SOL2005 2004: 38%; SOL2006 2005: 34%; SOL2007 2006: 35%
| Bus | Column1: 10%; SOL2004 2003: 7%; SOL2005 2004: 8%; SOL2006 2005: 9%; SOL2007 2006: 9%
| Rail | Column1: 8%; SOL2004 2003: 2%; SOL2005 2004: 8%; SOL2006 2005: 9%; SOL2007 2006: 9%
Air**** | bar: Column1 to SOL2012 2012
| * denotes that it comes from SATIM reference case scenario: | Column1: 98%; SOL2004 2003: 100%; SOL2005 2004: 96%; SOL2006 2005: 99%; SOL2007 2006: 99%
*** Private include cars, SUVs and motorcycles, as a result model split of cars, SUVs and motorcycles are summed up to present private in NATMAP's terms
***** To balance the share between modes, NATMAP's 1% air travel mode was added to buses. In NATMAP, air travel does not change as it is assumed to maintain a 1% share in low, middle and high scenarios
***** Air travel share in NATMAP was shifted to bus since air travel is treated separately in this calculator and air ttravel demnad is assumed to change with change in GDP growth
** Occupancy in this work is defined as the average number of people that a vehicle can transport
[2] Level 4 assumptions were taken from the European Study that looked at occupancy for 15 countries, except for minibus taxis, which were not in the study where data is taken from
[2]+ Belgium has a bus occupancy level of 32, which is the highest among te EU member states and this was assumed as the maximum for lever 1
[2] Portgul ha sthe highest occupancy level of 2.5 and it wa sassumed that this will be the case for private cars here in South Africa
[3]* Rail occupancy data is very old in: European Environment Agency, 2002. TERM 2002 29 EU — Occupancy rates of passenger vehicles. The available data is for 1998 and the country with highest ocuupancy rate in Rail transport is France with an occupance level of 164 and the lowest one is Luxembourg with 47. Rail occupancy in South Africa will always be lower than even that of Luxembourg because the rail infrsatructure in the country is not so developed as it is in the developed countries of Europe. We assume rail occupancy of 10 for level 1 and assume the maximum to be 50, which is similar to Luxemborg in 1998. This is assumed because there are no plans to improve rail network in South Africa, the only hope of increased occupancy will come as a result of change is settlement patterns and policy formulation that can favor rail over other forms of travel.
[1] Except for level 1, all levels were aligned with NATMAP's assumed trip split by mode. Caution should be taken that NATMAP represents percenatage of trips and this table presents percentage of passenger km. NATMAPs level 1 was assumed to be level 2 for this calculator. The NATMAP report is available as Department of Transport 2009. National Tranport Master Plan, NATMAP 2050.
VKT from the rail system**** |  | Mode | Fuel | Engine Technology | 2006 | 2010 | 2015 | 2020 | 2025 | 2030 | 2035 | 2040 | 2045 | 2050
bn-veh-km
|  | Metro Rail | Electricity | ELC | 13.7345 | 13.5436 | 13.305 | 13.0663 | 12.8277 | 12.5891 | 12.3504 | 12.1118 | 11.8732 | 11.6345
|  | Gautrain | Electricity | ELC | 0 | 0 | 0 | 0 | 0 | 0 | 0 | 0 | 0 | 0
**** data used in the main sheets | bar: 2006 to 2040
Reference Case Data 9 this is the data that came from SATIM and it is used to derive level 1 in the trajectory choice)
| Reference Case Demand for Passenger km by the Population - Aggregated by Type**** |  |  |  | 2040: billion-passenger-km
| Mode | Notes | 2006 | 2010 | 2015 | 2020 | 2025 | 2030 | 2035 | 2040 | 2045 | 2050
| Car | [6] | 102.6462 | 114.778 | 129.0789 | 146.9551 | 177.3735 | 207.7919 | 244.4982 | 281.2044 | 328.3151 | 375.4257
| SUV | [6] | 13.6443 | 15.2569 | 17.1579 | 19.5341 | 23.5774 | 27.6208 | 32.5 | 37.3792 | 43.6414 | 49.9036
| Motorcycle | [6] | 2.447 | 2.7363 | 3.0772 | 3.5034 | 4.2285 | 4.9537 | 5.8287 | 6.7038 | 7.8269 | 8.95
| Bus | [6] | 15.5136 | 16.2359 | 16.949 | 17.8403 | 18.1501 | 18.4599 | 15.5304 | 12.6008 | 9.201 | 5.8011
| Minibus | [6] | 115.9824 | 121.3826 | 126.7138 | 133.3776 | 135.9722 | 138.5667 | 127.5252 | 116.4837 | 103.3164 | 90.1491
| BRT | [6] | 0 | 0 | 2.9522 | 6.6424 | 11.8721 | 17.1018 | 22.7514 | 28.4009 | 30.4419 | 32.4828
| Metro Rail | [6] | 13.7345 | 14.374 | 15.0053 | 15.7945 | 16.139 | 16.4835 | 16.6286 | 16.7737 | 16.8531 | 16.9324
| Gautrain | [6] | 0 | 0 | 0.4223 | 0.95016 | 1.1351 | 1.32 | 1.4856 | 1.6512 | 1.8664 | 2.0815
| Walk/Cycle* |  |  | 0 | 0 | 0 | 0 | 0 | 0 | 0 | 0 | 0
| TOTAL |  | 263.968 | 284.7637 | 311.3565 | 344.5975 | 388.4479 | 432.2983 | 466.7481 | 501.1978 | 541.4621 | 581.7264
*Note: This is an output from the Time-Budget Model for Private Transport a sub-model of ERC's SATIM Energy System Model, Except for Walking/Cycle Mode
**** this means that data is used in the main sheets TRA.a and TRA.b
Base Year Fleet & Activity - Aggregated by Type****
Base Year Fleet Projected Forward (000 vehicle)
| Mode | Notes | 2006 | 2010 | 2015 | 2020 | 2025 | 2030 | 2035 | 2040 | 2045 | 2050
| Car | [6] | 4488.8148 | 3750.073 | 2934.9965 | 1903.2185 | 1304.8436 | 706.4687 | 447.0348 | 187.601 | 111.8689 | 36.1368
| SUV | [6] | 498.4064 | 430.5067 | 341.6192 | 260.7576 | 163.844 | 66.9304 | 35.7505 | 4.5706 | 2.3095 | 0.048309
| Motorcycle | [6] | 266.3132 | 210.8236 | 153.1104 | 72.0994 | 37.684 | 3.2686 | 1.6367 | 0.0048873 | 0.0024437 | 5.5079e-08
| Bus | [6] | 28.4529 | 23.7992 | 18.7647 | 12.1651 | 8.6956 | 5.2262 | 3.3696 | 1.5131 | 0.86676 | 0.22041
| MBT | [6] | 269.3097 | 216.384 | 161.3804 | 84.0698 | 51.3733 | 18.6768 | 10.1735 | 1.6702 | 0.85286 | 0.035489
| BRT | [6] | 0 | 0 | 0 | 0 | 0 | 0 | 0 | 0 | 0 | 0
Note: This is an output of ERC's parc model for base year vehicles
| Base Year Fleet & Activity - Aggregated by Type**** |  | 2025: Note: Output from SATIM's Calibrated Vehicle parc Model
Annual Mileage (km/yr)
| Mode | Notes | 2006 | 2010 | 2015 | 2020 | 2025 | 2030 | 2035 | 2040 | 2045 | 2050
| Car | [6] | 16309.6399 | 14647.3061 | 12570.2058 | 10493.1055 | 8967.9854 | 7440.1966 | 6317.6912 | 5188.3505 | 4388.4342 | 3586.608
| SUV | [6] | 19523.4691 | 17420.811 | 14788.0834 | 12155.3558 | 10323.0037 | 8490.8467 | 7172.5055 | 5854.3837 | 4925.7509 | 3997.21
| Motorcycle | [6] | 8340.1552 | 7479.2899 | 6403.2082 | 5327.1266 | 4512.4003 | 3697.674 | 3109.1946 | 2520.7151 | 2112.8826 | 1705.05
| Bus | [6] | 22072.2728 | 20480.8333 | 18491.5339 | 16502.2345 | 14655.4573 | 12808.6801 | 11008.0183 | 9207.3565 | 7795.9456 | 6384.5346
| MBT | [6] | 31132.4456 | 28427.8499 | 25052.4381 | 21677.0263 | 19116.6857 | 16569.0184 | 14252.3525 | 11944.7351 | 10106.4507 | 8272.0125
| BRT | [6] | #N/A | #N/A | #N/A | #N/A | #N/A | #N/A | #N/A | #N/A | #N/A | #N/A
Note: The mileage of all existing vehicles were obtained by rigorous calibration of fuel sales and existing number of vehicles
Base Year Fleet - Contribution to Vehicle Kilometre Travelled (VKT)
VKT (billion vehicle-km)
| Mode | Notes | 2006 | 2010 | 2015 | 2020 | 2025 | 2030 | 2035 | 2040 | 2045 | 2050
| Car | [6] | 73.211 | 54.9285 | 36.8935 | 19.9707 | 11.7018 | 5.2563 | 2.8242 | 0.97334 | 0.49093 | 0.12961
| SUV | [6] | 9.7306 | 7.4998 | 5.0519 | 3.1696 | 1.6914 | 0.5683 | 0.25642 | 0.026758 | 0.011376 | 0.0001931
| Motorcycle | [6] | 2.2211 | 1.5768 | 0.9804 | 0.38408 | 0.17005 | 0.012086 | 0.005089 | 1.2319e-05 | 5.1632e-06 | 9.3913e-11
| Bus | [6] | 0.62802 | 0.48743 | 0.34699 | 0.20075 | 0.12744 | 0.066941 | 0.037093 | 0.013932 | 0.0067572 | 0.0014072
| Minibus | [6] | 8.3843 | 6.1513 | 4.043 | 1.8224 | 0.98209 | 0.30946 | 0.145 | 0.019951 | 0.0086194 | 0.00029356
| BRT | [6] | #N/A | #N/A | #N/A | #N/A | #N/A | #N/A | #N/A | #N/A | #N/A | #N/A
Metro Rail
Gautrain
Walk/Cycle
TOTAL
Reference Case Vehicle Occupancies -Aggregated by Type
| Mode | Notes | 2006 | 2010 | 2015 | 2020 | 2025 | 2030 | 2035 | 2040 | 2045 | 2050
| Car | [6] | 1.3998 | 1.3998 | 1.3998 | 1.3998 | 1.3998 | 1.3998 | 1.3998 | 1.3998 | 1.3998 | 1.3998
| SUV | [6] | 1.3998 | 1.3998 | 1.3998 | 1.3998 | 1.3998 | 1.3998 | 1.3998 | 1.3998 | 1.3998 | 1.3998
| Motorcycle | [6] | bar: 2006 to 2050
| Bus | [6] | 25 | 25 | 25 | 25 | 25 | 25 | 25 | 25 | 25 | 25
| Minibus | [6] | 14 | 14 | 14 | 14 | 14 | 14 | 14 | 14 | 14 | 14
| BRT | [6] | 25 | 25 | 25 | 25 | 25 | 25 | 25 | 25 | 25 | 25
| Metro Rail* | [8] | 10 | 1 | 1 | 1 | 1 | 1 | 1 | 1 | 1 | 1
| Gautrain* | [9] | 32.1 | 32.1 | 32.1 | 32.1 | 32.1 | 32.1 | 32.1 | 32.1 | 32.1 | 32.1
Walk/Cycle | bar: 2006 to 2050
* Note: All occupancy data for road vehicles was sourced from [6] and rail occupancy data was sourced from metro rail and Gautrain websites[7] and [8]
Base Year Fleet - Contribution to VKT
VKT (billion vehicle-km)
| Mode | Notes | 2006 | 2010 | 2015 | 2020 | 2025 | 2030 | 2035 | 2040 | 2045 | 2050
| Car | [c] | 73.211 | 54.9285 | 36.8935 | 19.9707 | 11.7018 | 5.2563 | 2.8242 | 0.97334 | 0.49093 | 0.12961
| SUV | [c] | 9.7306 | 7.4998 | 5.0519 | 3.1696 | 1.6914 | 0.5683 | 0.25642 | 0.026758 | 0.011376 | 0.0001931
| Motorcycle | [c] | 2.2211 | 1.5768 | 0.9804 | 0.38408 | 0.17005 | 0.012086 | 0.005089 | 1.2319e-05 | 5.1632e-06 | 9.3913e-11
| Bus | [c] | 0.62802 | 0.48743 | 0.34699 | 0.20075 | 0.12744 | 0.066941 | 0.037093 | 0.013932 | 0.0067572 | 0.0014072
| MBT | [c] | 8.3843 | 6.1513 | 4.043 | 1.8224 | 0.98209 | 0.30946 | 0.145 | 0.019951 | 0.0086194 | 0.00029356
| BRT | [c] | #N/A | #N/A | #N/A | #N/A | #N/A | #N/A | #N/A | #N/A | #N/A | #N/A
| Metro Rail | [c] | 1.3735 | 14.374 | 15.0053 | 15.7945 | 16.139 | 16.4835 | 16.6286 | 16.7737 | 16.8531 | 16.9324
| Gautrain | [c] | 0 | 0 | 0.013156 | 0.0296 | 0.03536 | 0.04112 | 0.04628 | 0.05144 | 0.058142 | 0.064845
| Walk | [c] | 0 | 0 | 0 | 0 | 0 | 0 | 0 | 0 | 0 | 0
Residual Demand for VKT to Met by Future Sales
VKT (billion vehicle-km)
| Mode | Notes | 2006 | 2010 | 2015 | 2020 | 2025 | 2030 | 2035 | 2040 | 2045 | 2050
| Car | [c] | 0.10773 | 36.2783 | 76.6733 | 115.9562 | 146.5851 | 175.3907 | 200.1828 | 224.3938 | 247.2363 | 269.9576
| SUV | [c] | 0.015295 | 4.7598 | 10.3499 | 15.3743 | 19.9947 | 24.2599 | 27.7139 | 31.0857 | 34.2432 | 37.3965
| Motorcycle | [c] | 0.22595 | 1.7055 | 3.3459 | 4.9863 | 6.2443 | 7.4463 | 8.4973 | 9.5465 | 10.5905 | 11.6345
| Bus | [c] | 0.34158 | 0.42708 | 0.49865 | 0.57602 | 0.58047 | 0.5721 | 0.53308 | 0.48738 | 0.42569 | 0.36217
| Minibus | [c] | -0.32994 | 1.7217 | 3.6034 | 5.5973 | 6.2109 | 6.6569 | 6.5947 | 6.493 | 6.2777 | 6.0594
| BRT | [c] | 0 | 0 | 0 | 0 | 0 | 0 | 0 | 0 | 0 | 0
| Metro Rail | [c] | 1.3291 | 1.3107 | 1.2876 | 1.2645 | 1.2414 | 1.2183 | 1.1952 | 1.1721 | 1.149 | 1.1259
| Gautrain | [c] | 0 | 0 | 0 | 0 | 0 | 0 | 0 | 0 | 0 | 0
| Walk | [c] | 0 | 0 | 0 | 0 | 0 | 0 | 0 | 0 | 0 | 0
Vehicle Type***** | Fuel used | Weibull L | Weibull k | 2006 | 2007 | 2008 | 2009 | 2010 | 2011 | 2012 | 2013 | 2014 | 2015 | 2016 | 2017 | 2018 | 2019 | 2020 | 2021 | 2022 | 2023 | 2024 | 2025 | 2026 | 2027 | 2028 | 2029 | 2030 | 2031 | 2032 | 2033 | 2034 | 2035 | 2036 | 2037 | 2038 | 2039 | 2040 | 2041 | 2042 | 2043 | 2044 | 2045 | 2046 | 2047 | 2048 | 2049 | 2050
|  |  |  | 1 | 2 | 3 | 4 | 5 | 6 | 7 | 8 | 9 | 10 | 11 | 12 | 13 | 14 | 15 | 16 | 17 | 18 | 19 | 20 | 21 | 22 | 23 | 24 | 25 | 26 | 27 | 28 | 29 | 30 | 31 | 32 | 33 | 34 | 35 | 36 | 37 | 38 | 39 | 40 | 41 | 42 | 43 | 44 | 45
BUS | Diesel | 30 | 3 | 0.99996 | 0.9997 | 0.999 | 0.99763 | 0.99538 | 0.99203 | 0.98738 | 0.98122 | 0.97336 | 0.96364 | 0.9519 | 0.938 | 0.92185 | 0.90336 | 0.8825 | 0.85924 | 0.83363 | 0.80574 | 0.77566 | 0.74357 | 0.70964 | 0.6741 | 0.63723 | 0.5993 | 0.56062 | 0.52154 | 0.48239 | 0.44351 | 0.40523 | 0.36788 | 0.33175 | 0.29712 | 0.26421 | 0.23324 | 0.20434 | 0.17764 | 0.1532 | 0.13103 | 0.11114 | 0.093446 | 0.077877 | 0.064313 | 0.052618 | 0.04264 | 0.034218
CAR | Diesel | 22 | 3 | 0.99991 | 0.99925 | 0.99747 | 0.99401 | 0.98833 | 0.97992 | 0.9683 | 0.95305 | 0.93383 | 0.91036 | 0.8825 | 0.8502 | 0.81356 | 0.77283 | 0.72836 | 0.68067 | 0.6304 | 0.57827 | 0.5251 | 0.47175 | 0.41906 | 0.36788 | 0.31897 | 0.273 | 0.23052 | 0.19193 | 0.15747 | 0.12725 | 0.10122 | 0.079207 | 0.060944 | 0.04608 | 0.034218 | 0.024942 | 0.017835 | 0.012504 | 0.008591 | 0.0057805 | 0.003807 | 0.0024528 | 0.0015451 | 0.00095107 | 0.00057173 | 0.00033546 | 0.00019201
CAR | Gasoline/Electric | 22 | 3 | 0.99991 | 0.99925 | 0.99747 | 0.99401 | 0.98833 | 0.97992 | 0.9683 | 0.95305 | 0.93383 | 0.91036 | 0.8825 | 0.8502 | 0.81356 | 0.77283 | 0.72836 | 0.68067 | 0.6304 | 0.57827 | 0.5251 | 0.47175 | 0.41906 | 0.36788 | 0.31897 | 0.273 | 0.23052 | 0.19193 | 0.15747 | 0.12725 | 0.10122 | 0.079207 | 0.060944 | 0.04608 | 0.034218 | 0.024942 | 0.017835 | 0.012504 | 0.008591 | 0.0057805 | 0.003807 | 0.0024528 | 0.0015451 | 0.00095107 | 0.00057173 | 0.00033546 | 0.00019201
CAR | Gasoline | 23 | 2.2 | 0.99899 | 0.99537 | 0.98874 | 0.97891 | 0.96577 | 0.94931 | 0.92959 | 0.9067 | 0.8808 | 0.85212 | 0.82089 | 0.78742 | 0.752 | 0.71499 | 0.67673 | 0.63759 | 0.59794 | 0.55812 | 0.51849 | 0.47936 | 0.44104 | 0.4038 | 0.36788 | 0.33349 | 0.30079 | 0.26993 | 0.24099 | 0.21406 | 0.18915 | 0.16626 | 0.14538 | 0.12645 | 0.1094 | 0.094143 | 0.080577 | 0.068593 | 0.058073 | 0.048898 | 0.040945 | 0.034097 | 0.028236 | 0.023252 | 0.01904 | 0.015503 | 0.012552
HCV | Diesel | 24 | 3 | 0.99993 | 0.99942 | 0.99805 | 0.99538 | 0.991 | 0.9845 | 0.97549 | 0.96364 | 0.94863 | 0.93022 | 0.90821 | 0.8825 | 0.85306 | 0.81996 | 0.78338 | 0.74357 | 0.7009 | 0.65582 | 0.60886 | 0.56062 | 0.51175 | 0.4629 | 0.41473 | 0.36788 | 0.32294 | 0.28044 | 0.24079 | 0.20434 | 0.17132 | 0.14183 | 0.1159 | 0.093446 | 0.074303 | 0.058241 | 0.044982 | 0.034218 | 0.025626 | 0.018886 | 0.013691 | 0.0097584 | 0.0068356 | 0.0047038 | 0.0031784 | 0.002108 | 0.0013716
LCV | Diesel | 22 | 3 | 0.99991 | 0.99925 | 0.99747 | 0.99401 | 0.98833 | 0.97992 | 0.9683 | 0.95305 | 0.93383 | 0.91036 | 0.8825 | 0.8502 | 0.81356 | 0.77283 | 0.72836 | 0.68067 | 0.6304 | 0.57827 | 0.5251 | 0.47175 | 0.41906 | 0.36788 | 0.31897 | 0.273 | 0.23052 | 0.19193 | 0.15747 | 0.12725 | 0.10122 | 0.079207 | 0.060944 | 0.04608 | 0.034218 | 0.024942 | 0.017835 | 0.012504 | 0.008591 | 0.0057805 | 0.003807 | 0.0024528 | 0.0015451 | 0.00095107 | 0.00057173 | 0.00033546 | 0.00019201
LCV | Diesel | 22 | 1.4 | 0.98689 | 0.96576 | 0.94039 | 0.91216 | 0.88192 | 0.85028 | 0.8177 | 0.78457 | 0.75117 | 0.71778 | 0.68459 | 0.6518 | 0.61954 | 0.58795 | 0.55712 | 0.52714 | 0.49807 | 0.46998 | 0.44288 | 0.41683 | 0.39182 | 0.36788 | 0.345 | 0.32318 | 0.30241 | 0.28267 | 0.26394 | 0.2462 | 0.22942 | 0.21358 | 0.19864 | 0.18457 | 0.17134 | 0.15891 | 0.14725 | 0.13633 | 0.12611 | 0.11656 | 0.10764 | 0.099324 | 0.091575 | 0.084364 | 0.077659 | 0.071432 | 0.065653
MBT | Diesel | 23.4 | 3 | 0.99992 | 0.99938 | 0.99789 | 0.99502 | 0.99029 | 0.98328 | 0.97359 | 0.96083 | 0.94469 | 0.92492 | 0.90133 | 0.87383 | 0.84243 | 0.80722 | 0.76843 | 0.72638 | 0.68151 | 0.63434 | 0.58548 | 0.5356 | 0.4854 | 0.4356 | 0.3869 | 0.33997 | 0.29539 | 0.25366 | 0.2152 | 0.18027 | 0.14905 | 0.12157 | 0.097776 | 0.077504 | 0.060522 | 0.046536 | 0.035217 | 0.026217 | 0.019192 | 0.013807 | 0.0097584 | 0.006772 | 0.0046123 | 0.0030816 | 0.0020188 | 0.0012962 | 0.00081529
MBT | Gasoline | 23.4 | 3 | 0.99992 | 0.99938 | 0.99789 | 0.99502 | 0.99029 | 0.98328 | 0.97359 | 0.96083 | 0.94469 | 0.92492 | 0.90133 | 0.87383 | 0.84243 | 0.80722 | 0.76843 | 0.72638 | 0.68151 | 0.63434 | 0.58548 | 0.5356 | 0.4854 | 0.4356 | 0.3869 | 0.33997 | 0.29539 | 0.25366 | 0.2152 | 0.18027 | 0.14905 | 0.12157 | 0.097776 | 0.077504 | 0.060522 | 0.046536 | 0.035217 | 0.026217 | 0.019192 | 0.013807 | 0.0097584 | 0.006772 | 0.0046123 | 0.0030816 | 0.0020188 | 0.0012962 | 0.00081529
MCV | Diesel | 24 | 3 | 0.99993 | 0.99942 | 0.99805 | 0.99538 | 0.991 | 0.9845 | 0.97549 | 0.96364 | 0.94863 | 0.93022 | 0.90821 | 0.8825 | 0.85306 | 0.81996 | 0.78338 | 0.74357 | 0.7009 | 0.65582 | 0.60886 | 0.56062 | 0.51175 | 0.4629 | 0.41473 | 0.36788 | 0.32294 | 0.28044 | 0.24079 | 0.20434 | 0.17132 | 0.14183 | 0.1159 | 0.093446 | 0.074303 | 0.058241 | 0.044982 | 0.034218 | 0.025626 | 0.018886 | 0.013691 | 0.0097584 | 0.0068356 | 0.0047038 | 0.0031784 | 0.002108 | 0.0013716
MCV | Gasoline | 24 | 3 | 0.99993 | 0.99942 | 0.99805 | 0.99538 | 0.991 | 0.9845 | 0.97549 | 0.96364 | 0.94863 | 0.93022 | 0.90821 | 0.8825 | 0.85306 | 0.81996 | 0.78338 | 0.74357 | 0.7009 | 0.65582 | 0.60886 | 0.56062 | 0.51175 | 0.4629 | 0.41473 | 0.36788 | 0.32294 | 0.28044 | 0.24079 | 0.20434 | 0.17132 | 0.14183 | 0.1159 | 0.093446 | 0.074303 | 0.058241 | 0.044982 | 0.034218 | 0.025626 | 0.018886 | 0.013691 | 0.0097584 | 0.0068356 | 0.0047038 | 0.0031784 | 0.002108 | 0.0013716
SUV | Diesel | 22 | 3 | 0.99991 | 0.99925 | 0.99747 | 0.99401 | 0.98833 | 0.97992 | 0.9683 | 0.95305 | 0.93383 | 0.91036 | 0.8825 | 0.8502 | 0.81356 | 0.77283 | 0.72836 | 0.68067 | 0.6304 | 0.57827 | 0.5251 | 0.47175 | 0.41906 | 0.36788 | 0.31897 | 0.273 | 0.23052 | 0.19193 | 0.15747 | 0.12725 | 0.10122 | 0.079207 | 0.060944 | 0.04608 | 0.034218 | 0.024942 | 0.017835 | 0.012504 | 0.008591 | 0.0057805 | 0.003807 | 0.0024528 | 0.0015451 | 0.00095107 | 0.00057173 | 0.00033546 | 0.00019201
SUV | Gasoline/Electric | 22 | 3 | 0.99991 | 0.99925 | 0.99747 | 0.99401 | 0.98833 | 0.97992 | 0.9683 | 0.95305 | 0.93383 | 0.91036 | 0.8825 | 0.8502 | 0.81356 | 0.77283 | 0.72836 | 0.68067 | 0.6304 | 0.57827 | 0.5251 | 0.47175 | 0.41906 | 0.36788 | 0.31897 | 0.273 | 0.23052 | 0.19193 | 0.15747 | 0.12725 | 0.10122 | 0.079207 | 0.060944 | 0.04608 | 0.034218 | 0.024942 | 0.017835 | 0.012504 | 0.008591 | 0.0057805 | 0.003807 | 0.0024528 | 0.0015451 | 0.00095107 | 0.00057173 | 0.00033546 | 0.00019201
SUV | Gasoline | 22 | 3 | 0.99991 | 0.99925 | 0.99747 | 0.99401 | 0.98833 | 0.97992 | 0.9683 | 0.95305 | 0.93383 | 0.91036 | 0.8825 | 0.8502 | 0.81356 | 0.77283 | 0.72836 | 0.68067 | 0.6304 | 0.57827 | 0.5251 | 0.47175 | 0.41906 | 0.36788 | 0.31897 | 0.273 | 0.23052 | 0.19193 | 0.15747 | 0.12725 | 0.10122 | 0.079207 | 0.060944 | 0.04608 | 0.034218 | 0.024942 | 0.017835 | 0.012504 | 0.008591 | 0.0057805 | 0.003807 | 0.0024528 | 0.0015451 | 0.00095107 | 0.00057173 | 0.00033546 | 0.00019201
Motor Cycle | Gasoline | 16 | 3 | 0.99976 | 0.99805 | 0.99343 | 0.9845 | 0.96994 | 0.94863 | 0.91967 | 0.8825 | 0.83696 | 0.78338 | 0.72256 | 0.65582 | 0.58486 | 0.51175 | 0.43868 | 0.36788 | 0.30136 | 0.24079 | 0.18739 | 0.14183 | 0.10425 | 0.074303 | 0.05128 | 0.034218 | 0.022044 | 0.013691 | 0.0081853 | 0.0047038 | 0.0025945 | 0.0013716 | 0.00069389 | 0.00033546 | 0.00015475 | 6.802e-05 | 2.8445e-05 | 1.1301e-05 | 4.2591e-06 | 1.5205e-06 | 5.1342e-07 | 1.6374e-07 | 4.9247e-08 | 1.3949e-08 | 3.715e-09 | 9.2903e-10 | 2.1783e-10
BRT | Diesel | 30 | 4 | 1 | 0.99998 | 0.9999 | 0.99968 | 0.99923 | 0.9984 | 0.99704 | 0.99496 | 0.99193 | 0.98773 | 0.98209 | 0.97472 | 0.96535 | 0.95368 | 0.93941 | 0.92228 | 0.90203 | 0.87845 | 0.85139 | 0.82075 | 0.78655 | 0.74886 | 0.70788 | 0.66392 | 0.61739 | 0.56883 | 0.51887 | 0.46821 | 0.41762 | 0.36788 | 0.31977 | 0.27402 | 0.23129 | 0.19209 | 0.15683 | 0.12573 | 0.098887 | 0.076212 | 0.057493 | 0.042405 | 0.030544 | 0.021459 | 0.014688 | 0.0097813 | 0.0063297
Mileage decay ****
Mode | Fuel | Mileage Decay factor | 2006 | 2007 | 2008 | 2009 | 2010 | 2011 | 2012 | 2013 | 2014 | 2015 | 2016 | 2017 | 2018 | 2019 | 2020 | 2021 | 2022 | 2023 | 2024 | 2025 | 2026 | 2027 | 2028 | 2029 | 2030 | 2031 | 2032 | 2033 | 2034 | 2035 | 2036 | 2037 | 2038 | 2039 | 2040 | 2041 | 2042 | 2043 | 2044 | 2045 | 2046 | 2047 | 2048 | 2049 | 2050
|  |  | 1 | 2 | 3 | 4 | 5 | 6 | 7 | 8 | 9 | 10 | 11 | 12 | 13 | 14 | 15 | 16 | 17 | 18 | 19 | 20 | 21 | 22 | 23 | 24 | 25 | 26 | 27 | 28 | 29 | 30 | 31 | 32 | 33 | 34 | 35 | 36 | 37 | 38 | 39 | 40 | 41 | 42 | 43 | 44 | 45
BUS | Diesel | 0.04 | 40000 | 36924.6539 | 35476.8175 | 34085.7516 | 32749.2301 | 31465.1144 | 30231.3497 | 29045.9615 | 27907.053 | 26812.8018 | 25761.4568 | 24751.3357 | 23780.8219 | 22848.3626 | 21952.4654 | 21091.697 | 20264.6797 | 19470.0902 | 18706.6571 | 17973.1586 | 17268.4209 | 16591.3165 | 15940.7616 | 15315.7154 | 14715.1776 | 14138.1873 | 13583.821 | 13051.1918 | 12539.4472 | 12047.7685 | 11575.3687 | 11121.492 | 10685.4121 | 10266.4311 | 9863.8786 | 9477.1103 | 9105.5075 | 8748.4755 | 8405.4428 | 8075.8607 | 7759.2017 | 7454.959 | 7162.6459 | 6881.7946 | 6611.9555
CAR | Diesel | 0.04 | 24000 | 22154.7923 | 21286.0905 | 20451.4509 | 19649.5381 | 18879.0687 | 18138.8098 | 17427.5769 | 16744.2318 | 16087.6811 | 15456.8741 | 14850.8014 | 14268.4932 | 13709.0175 | 13171.4793 | 12655.0182 | 12158.8078 | 11682.0541 | 11223.9942 | 10783.8951 | 10361.0526 | 9954.7899 | 9564.457 | 9189.4293 | 8829.1066 | 8482.9124 | 8150.2926 | 7830.7151 | 7523.6683 | 7228.6611 | 6945.2212 | 6672.8952 | 6411.2472 | 6159.8586 | 5918.3271 | 5686.2662 | 5463.3045 | 5249.0853 | 5043.2657 | 4845.5164 | 4655.521 | 4472.9754 | 4297.5875 | 4129.0767 | 3967.1733
CAR | Gasoline/Electric | 0.04 | 24000 | 22154.7923 | 21286.0905 | 20451.4509 | 19649.5381 | 18879.0687 | 18138.8098 | 17427.5769 | 16744.2318 | 16087.6811 | 15456.8741 | 14850.8014 | 14268.4932 | 13709.0175 | 13171.4793 | 12655.0182 | 12158.8078 | 11682.0541 | 11223.9942 | 10783.8951 | 10361.0526 | 9954.7899 | 9564.457 | 9189.4293 | 8829.1066 | 8482.9124 | 8150.2926 | 7830.7151 | 7523.6683 | 7228.6611 | 6945.2212 | 6672.8952 | 6411.2472 | 6159.8586 | 5918.3271 | 5686.2662 | 5463.3045 | 5249.0853 | 5043.2657 | 4845.5164 | 4655.521 | 4472.9754 | 4297.5875 | 4129.0767 | 3967.1733
CAR | Gasoline | 0.04 | 24000 | 22154.7923 | 21286.0905 | 20451.4509 | 19649.5381 | 18879.0687 | 18138.8098 | 17427.5769 | 16744.2318 | 16087.6811 | 15456.8741 | 14850.8014 | 14268.4932 | 13709.0175 | 13171.4793 | 12655.0182 | 12158.8078 | 11682.0541 | 11223.9942 | 10783.8951 | 10361.0526 | 9954.7899 | 9564.457 | 9189.4293 | 8829.1066 | 8482.9124 | 8150.2926 | 7830.7151 | 7523.6683 | 7228.6611 | 6945.2212 | 6672.8952 | 6411.2472 | 6159.8586 | 5918.3271 | 5686.2662 | 5463.3045 | 5249.0853 | 5043.2657 | 4845.5164 | 4655.521 | 4472.9754 | 4297.5875 | 4129.0767 | 3967.1733
HCV | Diesel | 0.04 | 70500 | 65079.7024 | 62527.8908 | 60076.1371 | 57720.5181 | 55457.2642 | 53282.7538 | 51193.5071 | 49186.181 | 47257.5632 | 45404.5677 | 43624.2291 | 41913.6986 | 40270.239 | 38691.2203 | 37174.1159 | 35716.498 | 34316.034 | 32970.4831 | 31677.692 | 30435.5919 | 29242.1953 | 28095.5924 | 26993.9485 | 25935.5006 | 24918.5551 | 23941.4846 | 23002.7255 | 22100.7758 | 21234.1919 | 20401.5874 | 19601.6297 | 18833.0388 | 18094.5848 | 17385.086 | 16703.407 | 16048.457 | 15419.188 | 14814.593 | 14233.7045 | 13675.593 | 13139.3653 | 12624.1634 | 12129.1629 | 11653.5716
LCV | Diesel | 0.04 | 25000 | 23077.9087 | 22173.0109 | 21303.5947 | 20468.2688 | 19665.6965 | 18894.5935 | 18153.7259 | 17441.9082 | 16758.0012 | 16100.9105 | 15469.5848 | 14863.0137 | 14280.2266 | 13720.2909 | 13182.3106 | 12665.4248 | 12168.8064 | 11691.6607 | 11233.2241 | 10792.7631 | 10369.5728 | 9962.976 | 9572.3221 | 9196.986 | 8836.367 | 8489.8881 | 8156.9949 | 7837.1545 | 7529.8553 | 7234.6054 | 6950.9325 | 6678.3825 | 6416.5194 | 6164.9241 | 5923.194 | 5690.9422 | 5467.7972 | 5253.4018 | 5047.4129 | 4849.5011 | 4659.3494 | 4476.6537 | 4301.1216 | 4132.4722
LCV | Diesel | 0.04 | 25000 | 23077.9087 | 22173.0109 | 21303.5947 | 20468.2688 | 19665.6965 | 18894.5935 | 18153.7259 | 17441.9082 | 16758.0012 | 16100.9105 | 15469.5848 | 14863.0137 | 14280.2266 | 13720.2909 | 13182.3106 | 12665.4248 | 12168.8064 | 11691.6607 | 11233.2241 | 10792.7631 | 10369.5728 | 9962.976 | 9572.3221 | 9196.986 | 8836.367 | 8489.8881 | 8156.9949 | 7837.1545 | 7529.8553 | 7234.6054 | 6950.9325 | 6678.3825 | 6416.5194 | 6164.9241 | 5923.194 | 5690.9422 | 5467.7972 | 5253.4018 | 5047.4129 | 4849.5011 | 4659.3494 | 4476.6537 | 4301.1216 | 4132.4722
MBT | Diesel | 0.04 | 50000 | 46155.8173 | 44346.0218 | 42607.1894 | 40936.5377 | 39331.3931 | 37789.1871 | 36307.4519 | 34883.8163 | 33516.0023 | 32201.8211 | 30939.1696 | 29726.0274 | 28560.4532 | 27440.5818 | 26364.6212 | 25330.8496 | 24337.6128 | 23383.3214 | 22466.4482 | 21585.5262 | 20739.1456 | 19925.9521 | 19144.6443 | 18393.9721 | 17672.7341 | 16979.7763 | 16313.9897 | 15674.309 | 15059.7106 | 14469.2109 | 13901.865 | 13356.7651 | 12833.0388 | 12329.8482 | 11846.3879 | 11381.8844 | 10935.5943 | 10506.8036 | 10094.8259 | 9699.0021 | 9318.6988 | 8953.3074 | 8602.2432 | 8264.9444
MBT | Gasoline | 0.04 | 50000 | 46155.8173 | 44346.0218 | 42607.1894 | 40936.5377 | 39331.3931 | 37789.1871 | 36307.4519 | 34883.8163 | 33516.0023 | 32201.8211 | 30939.1696 | 29726.0274 | 28560.4532 | 27440.5818 | 26364.6212 | 25330.8496 | 24337.6128 | 23383.3214 | 22466.4482 | 21585.5262 | 20739.1456 | 19925.9521 | 19144.6443 | 18393.9721 | 17672.7341 | 16979.7763 | 16313.9897 | 15674.309 | 15059.7106 | 14469.2109 | 13901.865 | 13356.7651 | 12833.0388 | 12329.8482 | 11846.3879 | 11381.8844 | 10935.5943 | 10506.8036 | 10094.8259 | 9699.0021 | 9318.6988 | 8953.3074 | 8602.2432 | 8264.9444
MCV | Diesel | 0.04 | 45000 | 41540.2356 | 39911.4197 | 38346.4705 | 36842.8839 | 35398.2537 | 34010.2684 | 32676.7067 | 31395.4347 | 30164.4021 | 28981.6389 | 27845.2526 | 26753.4247 | 25704.4079 | 24696.5236 | 23728.1591 | 22797.7647 | 21903.8515 | 21044.9892 | 20219.8034 | 19426.9736 | 18665.231 | 17933.3568 | 17230.1799 | 16554.5749 | 15905.4607 | 15281.7987 | 14682.5908 | 14106.8781 | 13553.7395 | 13022.2898 | 12511.6785 | 12021.0886 | 11549.735 | 11096.8634 | 10661.7491 | 10243.696 | 9842.0349 | 9456.1232 | 9085.3433 | 8729.1019 | 8386.8289 | 8057.9767 | 7742.0189 | 7438.45
MCV | Gasoline | 0.04 | 25000 | 23077.9087 | 22173.0109 | 21303.5947 | 20468.2688 | 19665.6965 | 18894.5935 | 18153.7259 | 17441.9082 | 16758.0012 | 16100.9105 | 15469.5848 | 14863.0137 | 14280.2266 | 13720.2909 | 13182.3106 | 12665.4248 | 12168.8064 | 11691.6607 | 11233.2241 | 10792.7631 | 10369.5728 | 9962.976 | 9572.3221 | 9196.986 | 8836.367 | 8489.8881 | 8156.9949 | 7837.1545 | 7529.8553 | 7234.6054 | 6950.9325 | 6678.3825 | 6416.5194 | 6164.9241 | 5923.194 | 5690.9422 | 5467.7972 | 5253.4018 | 5047.4129 | 4849.5011 | 4659.3494 | 4476.6537 | 4301.1216 | 4132.4722
SUV | Diesel | 0.04 | 24000 | 22154.7923 | 21286.0905 | 20451.4509 | 19649.5381 | 18879.0687 | 18138.8098 | 17427.5769 | 16744.2318 | 16087.6811 | 15456.8741 | 14850.8014 | 14268.4932 | 13709.0175 | 13171.4793 | 12655.0182 | 12158.8078 | 11682.0541 | 11223.9942 | 10783.8951 | 10361.0526 | 9954.7899 | 9564.457 | 9189.4293 | 8829.1066 | 8482.9124 | 8150.2926 | 7830.7151 | 7523.6683 | 7228.6611 | 6945.2212 | 6672.8952 | 6411.2472 | 6159.8586 | 5918.3271 | 5686.2662 | 5463.3045 | 5249.0853 | 5043.2657 | 4845.5164 | 4655.521 | 4472.9754 | 4297.5875 | 4129.0767 | 3967.1733
SUV | Gasoline/Electric | 0.04 | 24000 | 22154.7923 | 21286.0905 | 20451.4509 | 19649.5381 | 18879.0687 | 18138.8098 | 17427.5769 | 16744.2318 | 16087.6811 | 15456.8741 | 14850.8014 | 14268.4932 | 13709.0175 | 13171.4793 | 12655.0182 | 12158.8078 | 11682.0541 | 11223.9942 | 10783.8951 | 10361.0526 | 9954.7899 | 9564.457 | 9189.4293 | 8829.1066 | 8482.9124 | 8150.2926 | 7830.7151 | 7523.6683 | 7228.6611 | 6945.2212 | 6672.8952 | 6411.2472 | 6159.8586 | 5918.3271 | 5686.2662 | 5463.3045 | 5249.0853 | 5043.2657 | 4845.5164 | 4655.521 | 4472.9754 | 4297.5875 | 4129.0767 | 3967.1733
SUV | Gasoline | 0.04 | 24000 | 22154.7923 | 21286.0905 | 20451.4509 | 19649.5381 | 18879.0687 | 18138.8098 | 17427.5769 | 16744.2318 | 16087.6811 | 15456.8741 | 14850.8014 | 14268.4932 | 13709.0175 | 13171.4793 | 12655.0182 | 12158.8078 | 11682.0541 | 11223.9942 | 10783.8951 | 10361.0526 | 9954.7899 | 9564.457 | 9189.4293 | 8829.1066 | 8482.9124 | 8150.2926 | 7830.7151 | 7523.6683 | 7228.6611 | 6945.2212 | 6672.8952 | 6411.2472 | 6159.8586 | 5918.3271 | 5686.2662 | 5463.3045 | 5249.0853 | 5043.2657 | 4845.5164 | 4655.521 | 4472.9754 | 4297.5875 | 4129.0767 | 3967.1733
Motor Cycle | Gasoline | 0.04 | 10000 | 9231.1635 | 8869.2044 | 8521.4379 | 8187.3075 | 7866.2786 | 7557.8374 | 7261.4904 | 6976.7633 | 6703.2005 | 6440.3642 | 6187.8339 | 5945.2055 | 5712.0906 | 5488.1164 | 5272.9242 | 5066.1699 | 4867.5226 | 4676.6643 | 4493.2896 | 4317.1052 | 4147.8291 | 3985.1904 | 3828.9289 | 3678.7944 | 3534.5468 | 3395.9553 | 3262.7979 | 3134.8618 | 3011.9421 | 2893.8422 | 2780.373 | 2671.353 | 2566.6078 | 2465.9696 | 2369.2776 | 2276.3769 | 2187.1189 | 2101.3607 | 2018.9652 | 1939.8004 | 1863.7398 | 1790.6615 | 1720.4486 | 1652.9889
BRT | Diesel | 0.04 | 40000 | 40000 | 40000 | 40000 | 38431.5776 | 36924.6539 | 35476.8175 | 34085.7516 | 32749.2301 | 31465.1144 | 30231.3497 | 29045.9615 | 27907.053 | 26812.8018 | 25761.4568 | 24751.3357 | 23780.8219 | 22848.3626 | 21952.4654 | 21091.697 | 20264.6797 | 19470.0902 | 18706.6571 | 17973.1586 | 17268.4209 | 16591.3165 | 15940.7616 | 15315.7154 | 14715.1776 | 14138.1873 | 13583.821 | 13051.1918 | 12539.4472 | 12047.7685 | 11575.3687 | 11121.492 | 10685.4121 | 10266.4311 | 9863.8786 | 9477.1103 | 9105.5075 | 8748.4755 | 8405.4428 | 8075.8607 | 7759.2017
1 represents the mileage when the car is new
Mileage for New Vehicles | Notes | Column1 | 2006 | 2007 | 2008 | 2009 | 2010 | 2011 | 2012 | 2013 | 2014 | 2015 | 2016 | 2017 | 2018 | 2019 | 2020 | 2021 | 2022 | 2023 | 2024 | 2025 | 2026 | 2027 | 2028 | 2029 | 2030 | 2031 | 2032 | 2033 | 2034 | 2035 | 2036 | 2037 | 2038 | 2039 | 2040 | 2041 | 2042 | 2043 | 2044 | 2045 | 2046 | 2047 | 2048 | 2049 | 2050
|  |  | 1 | 2 | 3 | 4 | 5 | 6 | 7 | 8 | 9 | 10 | 11 | 12 | 13 | 14 | 15 | 16 | 17 | 18 | 19 | 20 | 21 | 22 | 23 | 24 | 25 | 26 | 27 | 28 | 29 | 30 | 31 | 32 | 33 | 34 | 35 | 36 | 37 | 38 | 39 | 40 | 41 | 42 | 43 | 44 | 45
Car |  |  | 24000 | 22154.7923 | 21286.0905 | 20451.4509 | 19649.5381 | 18879.0687 | 18138.8098 | 17427.5769 | 16744.2318 | 16087.6811 | 15456.8741 | 14850.8014 | 14268.4932 | 13709.0175 | 13171.4793 | 12655.0182 | 12158.8078 | 11682.0541 | 11223.9942 | 10783.8951 | 10361.0526 | 9954.7899 | 9564.457 | 9189.4293 | 8829.1066 | 8482.9124 | 8150.2926 | 7830.7151 | 7523.6683 | 7228.6611 | 6945.2212 | 6672.8952 | 6411.2472 | 6159.8586 | 5918.3271 | 5686.2662 | 5463.3045 | 5249.0853 | 5043.2657 | 4845.5164 | 4655.521 | 4472.9754 | 4297.5875 | 4129.0767 | 3967.1733
SUV |  |  | 24000 | 22154.7923 | 21286.0905 | 20451.4509 | 19649.5381 | 18879.0687 | 18138.8098 | 17427.5769 | 16744.2318 | 16087.6811 | 15456.8741 | 14850.8014 | 14268.4932 | 13709.0175 | 13171.4793 | 12655.0182 | 12158.8078 | 11682.0541 | 11223.9942 | 10783.8951 | 10361.0526 | 9954.7899 | 9564.457 | 9189.4293 | 8829.1066 | 8482.9124 | 8150.2926 | 7830.7151 | 7523.6683 | 7228.6611 | 6945.2212 | 6672.8952 | 6411.2472 | 6159.8586 | 5918.3271 | 5686.2662 | 5463.3045 | 5249.0853 | 5043.2657 | 4845.5164 | 4655.521 | 4472.9754 | 4297.5875 | 4129.0767 | 3967.1733
Motorcycle |  |  | 10000 | 9231.1635 | 8869.2044 | 8521.4379 | 8187.3075 | 7866.2786 | 7557.8374 | 7261.4904 | 6976.7633 | 6703.2005 | 6440.3642 | 6187.8339 | 5945.2055 | 5712.0906 | 5488.1164 | 5272.9242 | 5066.1699 | 4867.5226 | 4676.6643 | 4493.2896 | 4317.1052 | 4147.8291 | 3985.1904 | 3828.9289 | 3678.7944 | 3534.5468 | 3395.9553 | 3262.7979 | 3134.8618 | 3011.9421 | 2893.8422 | 2780.373 | 2671.353 | 2566.6078 | 2465.9696 | 2369.2776 | 2276.3769 | 2187.1189 | 2101.3607 | 2018.9652 | 1939.8004 | 1863.7398 | 1790.6615 | 1720.4486 | 1652.9889
MBT |  |  | 50000 | 46155.8173 | 44346.0218 | 42607.1894 | 40936.5377 | 39331.3931 | 37789.1871 | 36307.4519 | 34883.8163 | 33516.0023 | 32201.8211 | 30939.1696 | 29726.0274 | 28560.4532 | 27440.5818 | 26364.6212 | 25330.8496 | 24337.6128 | 23383.3214 | 22466.4482 | 21585.5262 | 20739.1456 | 19925.9521 | 19144.6443 | 18393.9721 | 17672.7341 | 16979.7763 | 16313.9897 | 15674.309 | 15059.7106 | 14469.2109 | 13901.865 | 13356.7651 | 12833.0388 | 12329.8482 | 11846.3879 | 11381.8844 | 10935.5943 | 10506.8036 | 10094.8259 | 9699.0021 | 9318.6988 | 8953.3074 | 8602.2432 | 8264.9444
Bus |  |  | 40000 | 36924.6539 | 35476.8175 | 34085.7516 | 32749.2301 | 31465.1144 | 30231.3497 | 29045.9615 | 27907.053 | 26812.8018 | 25761.4568 | 24751.3357 | 23780.8219 | 22848.3626 | 21952.4654 | 21091.697 | 20264.6797 | 19470.0902 | 18706.6571 | 17973.1586 | 17268.4209 | 16591.3165 | 15940.7616 | 15315.7154 | 14715.1776 | 14138.1873 | 13583.821 | 13051.1918 | 12539.4472 | 12047.7685 | 11575.3687 | 11121.492 | 10685.4121 | 10266.4311 | 9863.8786 | 9477.1103 | 9105.5075 | 8748.4755 | 8405.4428 | 8075.8607 | 7759.2017 | 7454.959 | 7162.6459 | 6881.7946 | 6611.9555
BRT |  |  | 40000 | 40000 | 40000 | 40000 | 38431.5776 | 36924.6539 | 35476.8175 | 34085.7516 | 32749.2301 | 31465.1144 | 30231.3497 | 29045.9615 | 27907.053 | 26812.8018 | 25761.4568 | 24751.3357 | 23780.8219 | 22848.3626 | 21952.4654 | 21091.697 | 20264.6797 | 19470.0902 | 18706.6571 | 17973.1586 | 17268.4209 | 16591.3165 | 15940.7616 | 15315.7154 | 14715.1776 | 14138.1873 | 13583.821 | 13051.1918 | 12539.4472 | 12047.7685 | 11575.3687 | 11121.492 | 10685.4121 | 10266.4311 | 9863.8786 | 9477.1103 | 9105.5075 | 8748.4755 | 8405.4428 | 8075.8607 | 7759.2017
|  |  | 2006 | 2007 | 2008 | 2009 | 2010 | 2011 | 2012 | 2013 | 2014 | 2015 | 2016 | 2017 | 2018 | 2019 | 2020 | 2021 | 2022 | 2023 | 2024 | 2025 | 2026 | 2027 | 2028 | 2029 | 2030 | 2031 | 2032 | 2033 | 2034 | 2035 | 2036 | 2037 | 2038 | 2039 | 2040 | 2041 | 2042 | 2043 | 2044 | 2045 | 2046 | 2047 | 2048 | 2049 | 2050
Survival Rate (probalility of to survive)**** |  |  | 1 | 2 | 3 | 4 | 5 | 6 | 7 | 8 | 9 | 10 | 11 | 12 | 13 | 14 | 15 | 16 | 17 | 18 | 19 | 20 | 21 | 22 | 23 | 24 | 25 | 26 | 27 | 28 | 29 | 30 | 31 | 32 | 33 | 34 | 35 | 36 | 37 | 38 | 39 | 40 | 41 | 42 | 43 | 44 | 45
Car |  |  | 0.99907 | 0.99572 | 0.98953 | 0.98027 | 0.9678 | 0.95207 | 0.93307 | 0.91087 | 0.88558 | 0.85736 | 0.82644 | 0.79307 | 0.75754 | 0.72019 | 0.68138 | 0.64147 | 0.60086 | 0.55994 | 0.51908 | 0.47868 | 0.43906 | 0.40057 | 0.36348 | 0.32804 | 0.29447 | 0.26291 | 0.23348 | 0.20624 | 0.18123 | 0.15843 | 0.13778 | 0.11922 | 0.10263 | 0.087915 | 0.074931 | 0.063545 | 0.05362 | 0.045017 | 0.037603 | 0.031249 | 0.025834 | 0.021245 | 0.017378 | 0.014138 | 0.011439
SUV |  |  | 0.99991 | 0.99925 | 0.99747 | 0.99401 | 0.98833 | 0.97992 | 0.9683 | 0.95305 | 0.93383 | 0.91036 | 0.8825 | 0.8502 | 0.81356 | 0.77283 | 0.72836 | 0.68067 | 0.6304 | 0.57827 | 0.5251 | 0.47175 | 0.41906 | 0.36788 | 0.31897 | 0.273 | 0.23052 | 0.19193 | 0.15747 | 0.12725 | 0.10122 | 0.079207 | 0.060944 | 0.04608 | 0.034218 | 0.024942 | 0.017835 | 0.012504 | 0.008591 | 0.0057805 | 0.003807 | 0.0024528 | 0.0015451 | 0.00095107 | 0.00057173 | 0.00033546 | 0.00019201
Motorcycle |  |  | 0.99976 | 0.99805 | 0.99343 | 0.9845 | 0.96994 | 0.94863 | 0.91967 | 0.8825 | 0.83696 | 0.78338 | 0.72256 | 0.65582 | 0.58486 | 0.51175 | 0.43868 | 0.36788 | 0.30136 | 0.24079 | 0.18739 | 0.14183 | 0.10425 | 0.074303 | 0.05128 | 0.034218 | 0.022044 | 0.013691 | 0.0081853 | 0.0047038 | 0.0025945 | 0.0013716 | 0.00069389 | 0.00033546 | 0.00015475 | 6.802e-05 | 2.8445e-05 | 1.1301e-05 | 4.2591e-06 | 1.5205e-06 | 5.1342e-07 | 1.6374e-07 | 4.9247e-08 | 1.3949e-08 | 3.715e-09 | 9.2903e-10 | 2.1783e-10
MBT |  |  | 0.99992 | 0.99938 | 0.99789 | 0.99502 | 0.99029 | 0.98328 | 0.97359 | 0.96083 | 0.94469 | 0.92492 | 0.90133 | 0.87383 | 0.84243 | 0.80722 | 0.76843 | 0.72638 | 0.68151 | 0.63434 | 0.58548 | 0.5356 | 0.4854 | 0.4356 | 0.3869 | 0.33997 | 0.29539 | 0.25366 | 0.2152 | 0.18027 | 0.14905 | 0.12157 | 0.097776 | 0.077504 | 0.060522 | 0.046536 | 0.035217 | 0.026217 | 0.019192 | 0.013807 | 0.0097584 | 0.006772 | 0.0046123 | 0.0030816 | 0.0020188 | 0.0012962 | 0.00081529
Bus |  |  | 0.99996 | 0.9997 | 0.999 | 0.99763 | 0.99538 | 0.99203 | 0.98738 | 0.98122 | 0.97336 | 0.96364 | 0.9519 | 0.938 | 0.92185 | 0.90336 | 0.8825 | 0.85924 | 0.83363 | 0.80574 | 0.77566 | 0.74357 | 0.70964 | 0.6741 | 0.63723 | 0.5993 | 0.56062 | 0.52154 | 0.48239 | 0.44351 | 0.40523 | 0.36788 | 0.33175 | 0.29712 | 0.26421 | 0.23324 | 0.20434 | 0.17764 | 0.1532 | 0.13103 | 0.11114 | 0.093446 | 0.077877 | 0.064313 | 0.052618 | 0.04264 | 0.034218
BRT |  |  | 1 | 0.99998 | 0.9999 | 0.99968 | 0.99923 | 0.9984 | 0.99704 | 0.99496 | 0.99193 | 0.98773 | 0.98209 | 0.97472 | 0.96535 | 0.95368 | 0.93941 | 0.92228 | 0.90203 | 0.87845 | 0.85139 | 0.82075 | 0.78655 | 0.74886 | 0.70788 | 0.66392 | 0.61739 | 0.56883 | 0.51887 | 0.46821 | 0.41762 | 0.36788 | 0.31977 | 0.27402 | 0.23129 | 0.19209 | 0.15683 | 0.12573 | 0.098887 | 0.076212 | 0.057493 | 0.042405 | 0.030544 | 0.021459 | 0.014688 | 0.0097813 | 0.0063297
Scrapping factors are used to model the survial of the vehicle population
Scrapping Factors Arrays for SUVs **** | bar: 2006 1 to 2015 10
| Years between which Vehicles were sold |  | 2006 1: Scrapping Multiplier in SUV Vintage Group by Year (Assuming constant sales within each vintage group)
| First Year | Last Year | 2006 | 2010 | 2015 | 2020 | 2025 | 2030 | 2035 | 2040 | 2045 | 2050
SUV | Pre-2006 | 2006 | bar: Scrapping Multiplier in SUV Vintage Group by Year (Assuming constant sales within each vintage group) 2006 to Scrapping Multiplier in SUV Vintage Group by Year (Assuming constant sales within each vintage group) 2050
SUV | 2006 | 2010 |  | 3.9906 | 3.8351 | 3.3191 | 2.4145 | 1.3789 | 0.57787 | 0.16618 | 0.030683 | 0.0034034
SUV | 2010 | 2015 |  |  | 4.979 | 4.7455 | 4.0474 | 2.8862 | 1.6094 | 0.65707 | 0.18402 | 0.033136
SUV | 2015 | 2020 |  |  |  | 4.979 | 4.7455 | 4.0474 | 2.8862 | 1.6094 | 0.65707 | 0.18402
SUV | 2020 | 2025 |  |  |  |  | 4.979 | 4.7455 | 4.0474 | 2.8862 | 1.6094 | 0.65707
SUV | 2025 | 2030 | Scrapping Multiplier in SUV Vintage Group by Year (Assuming constant sales within each vintage group) 2030: 4.979; Scrapping Multiplier in SUV Vintage Group by Year (Assuming constant sales within each vintage group) 2035: 4.7455; Scrapping Multiplier in SUV Vintage Group by Year (Assuming constant sales within each vintage group) 2040: 4.0474; Scrapping Multiplier in SUV Vintage Group by Year (Assuming constant sales within each vintage group) 2045: 2.8862; Scrapping Multiplier in SUV Vintage Group by Year (Assuming constant sales within each vintage group) 2050: 1.6094
SUV | 2030 | 2035 | Scrapping Multiplier in SUV Vintage Group by Year (Assuming constant sales within each vintage group) 2035: 4.979; Scrapping Multiplier in SUV Vintage Group by Year (Assuming constant sales within each vintage group) 2040: 4.7455; Scrapping Multiplier in SUV Vintage Group by Year (Assuming constant sales within each vintage group) 2045: 4.0474; Scrapping Multiplier in SUV Vintage Group by Year (Assuming constant sales within each vintage group) 2050: 2.8862
SUV | 2035 | 2040 | Scrapping Multiplier in SUV Vintage Group by Year (Assuming constant sales within each vintage group) 2040: 4.979; Scrapping Multiplier in SUV Vintage Group by Year (Assuming constant sales within each vintage group) 2045: 4.7455; Scrapping Multiplier in SUV Vintage Group by Year (Assuming constant sales within each vintage group) 2050: 4.0474
SUV | 2040 | 2045 | Scrapping Multiplier in SUV Vintage Group by Year (Assuming constant sales within each vintage group) 2045: 4.979; Scrapping Multiplier in SUV Vintage Group by Year (Assuming constant sales within each vintage group) 2050: 4.7455
SUV | 2045 | 2050 | Scrapping Multiplier in SUV Vintage Group by Year (Assuming constant sales within each vintage group) 2050: 4.979
SUV
Scrapping Factors Arrays for CARs ****
| Years between which Vehicles were sold |  | Scrapping Multiplier in SUV Vintage Group by Year (Assuming constant sales within each vintage group) 2006: Scrapping Multiplier in Vintage Cars Group by Year (Assuming constant sales within each vintage group)
| First Year | Last Year | 2006 | 2010 | 2015 | 2020 | 2025 | 2030 | 2035 | 2040 | 2045 | 2050
CAR | Pre-2006 | 2006 | bar: Scrapping Multiplier in Vintage Cars Group by Year (Assuming constant sales within each vintage group) 2006 to Scrapping Multiplier in Vintage Cars Group by Year (Assuming constant sales within each vintage group) 2050
CAR | 2006 | 2010 |  | 3.9646 | 3.6816 | 3.0972 | 2.3214 | 1.5311 | 0.88386 | 0.44755 | 0.19979 | 0.078594
CAR | 2010 | 2015 |  |  | 4.9324 | 4.5389 | 3.7786 | 2.8 | 1.8256 | 1.0423 | 0.52248 | 0.23103
CAR | 2015 | 2020 |  |  |  | 4.9324 | 4.5389 | 3.7786 | 2.8 | 1.8256 | 1.0423 | 0.52248
CAR | 2020 | 2025 |  |  |  |  | 4.9324 | 4.5389 | 3.7786 | 2.8 | 1.8256 | 1.0423
CAR | 2025 | 2030 | Scrapping Multiplier in Vintage Cars Group by Year (Assuming constant sales within each vintage group) 2030: 4.9324; Scrapping Multiplier in Vintage Cars Group by Year (Assuming constant sales within each vintage group) 2035: 4.5389; Scrapping Multiplier in Vintage Cars Group by Year (Assuming constant sales within each vintage group) 2040: 3.7786; Scrapping Multiplier in Vintage Cars Group by Year (Assuming constant sales within each vintage group) 2045: 2.8; Scrapping Multiplier in Vintage Cars Group by Year (Assuming constant sales within each vintage group) 2050: 1.8256
CAR | 2030 | 2035 | Scrapping Multiplier in Vintage Cars Group by Year (Assuming constant sales within each vintage group) 2035: 4.9324; Scrapping Multiplier in Vintage Cars Group by Year (Assuming constant sales within each vintage group) 2040: 4.5389; Scrapping Multiplier in Vintage Cars Group by Year (Assuming constant sales within each vintage group) 2045: 3.7786; Scrapping Multiplier in Vintage Cars Group by Year (Assuming constant sales within each vintage group) 2050: 2.8
CAR | 2035 | 2040 | Scrapping Multiplier in Vintage Cars Group by Year (Assuming constant sales within each vintage group) 2040: 4.9324; Scrapping Multiplier in Vintage Cars Group by Year (Assuming constant sales within each vintage group) 2045: 4.5389; Scrapping Multiplier in Vintage Cars Group by Year (Assuming constant sales within each vintage group) 2050: 3.7786
CAR | 2040 | 2045 | Scrapping Multiplier in Vintage Cars Group by Year (Assuming constant sales within each vintage group) 2045: 4.9324; Scrapping Multiplier in Vintage Cars Group by Year (Assuming constant sales within each vintage group) 2050: 4.5389
CAR | 2045 | 2050 | Scrapping Multiplier in Vintage Cars Group by Year (Assuming constant sales within each vintage group) 2050: 4.9324
Scrapping Factors Arrays for Motorcycle ****
| Years between which Vehicles were sold |  | Scrapping Multiplier in Vintage Cars Group by Year (Assuming constant sales within each vintage group) 2006: Scrapping Multiplier in Motor Cycles Vintage Group by Year (Assuming constant sales within each vintage group)
| First Year | Last Year | 2006 | 2010 | 2015 | 2020 | 2025 | 2030 | 2035 | 2040 | 2045 | 2050
Motorcycle | Pre-2006 | 2006 | bar: Scrapping Multiplier in Motor Cycles Vintage Group by Year (Assuming constant sales within each vintage group) 2006 to Scrapping Multiplier in Motor Cycles Vintage Group by Year (Assuming constant sales within each vintage group) 2050
Motorcycle | 2006 | 2010 |  | 3.9757 | 3.5878 | 2.475 | 1.0974 | 0.26405 | 0.029175 | 0.0012521 | 1.7594e-05 | 6.784e-08
Motorcycle | 2010 | 2015 |  |  | 4.9457 | 4.3711 | 2.9137 | 1.2392 | 0.28609 | 0.030546 | 0.0012806 | 1.7758e-05
Motorcycle | 2015 | 2020 |  |  |  | 4.9457 | 4.3711 | 2.9137 | 1.2392 | 0.28609 | 0.030546 | 0.0012806
Motorcycle | 2020 | 2025 |  |  |  |  | 4.9457 | 4.3711 | 2.9137 | 1.2392 | 0.28609 | 0.030546
Motorcycle | 2025 | 2030 | Scrapping Multiplier in Motor Cycles Vintage Group by Year (Assuming constant sales within each vintage group) 2030: 4.9457; Scrapping Multiplier in Motor Cycles Vintage Group by Year (Assuming constant sales within each vintage group) 2035: 4.3711; Scrapping Multiplier in Motor Cycles Vintage Group by Year (Assuming constant sales within each vintage group) 2040: 2.9137; Scrapping Multiplier in Motor Cycles Vintage Group by Year (Assuming constant sales within each vintage group) 2045: 1.2392; Scrapping Multiplier in Motor Cycles Vintage Group by Year (Assuming constant sales within each vintage group) 2050: 0.28609
Motorcycle | 2030 | 2035 | Scrapping Multiplier in Motor Cycles Vintage Group by Year (Assuming constant sales within each vintage group) 2035: 4.9457; Scrapping Multiplier in Motor Cycles Vintage Group by Year (Assuming constant sales within each vintage group) 2040: 4.3711; Scrapping Multiplier in Motor Cycles Vintage Group by Year (Assuming constant sales within each vintage group) 2045: 2.9137; Scrapping Multiplier in Motor Cycles Vintage Group by Year (Assuming constant sales within each vintage group) 2050: 1.2392
Motorcycle | 2035 | 2040 | Scrapping Multiplier in Motor Cycles Vintage Group by Year (Assuming constant sales within each vintage group) 2040: 4.9457; Scrapping Multiplier in Motor Cycles Vintage Group by Year (Assuming constant sales within each vintage group) 2045: 4.3711; Scrapping Multiplier in Motor Cycles Vintage Group by Year (Assuming constant sales within each vintage group) 2050: 2.9137
Motorcycle | 2040 | 2045 | Scrapping Multiplier in Motor Cycles Vintage Group by Year (Assuming constant sales within each vintage group) 2045: 4.9457; Scrapping Multiplier in Motor Cycles Vintage Group by Year (Assuming constant sales within each vintage group) 2050: 4.3711
Motorcycle | 2045 | 2050 | Scrapping Multiplier in Motor Cycles Vintage Group by Year (Assuming constant sales within each vintage group) 2050: 4.9457
Scrapping Factors Arrays for Minibuses ****
| Years between which Vehicles were sold |  | Scrapping Multiplier in Motor Cycles Vintage Group by Year (Assuming constant sales within each vintage group) 2006: Scrapping Multiplier in Minibus (MBT) Vintage Group by Year (Assuming constant sales within each vintage group)
| First Year | Last Year | 2006 | 2010 | 2015 | 2020 | 2025 | 2030 | 2035 | 2040 | 2045 | 2050
Minibus | Pre-2006 | 2006 | bar: Scrapping Multiplier in Minibus (MBT) Vintage Group by Year (Assuming constant sales within each vintage group) 2006 to Scrapping Multiplier in Minibus (MBT) Vintage Group by Year (Assuming constant sales within each vintage group) 2050
Minibus | 2006 | 2010 |  | 3.9922 | 3.8624 | 3.4248 | 2.6277 | 1.6479 | 0.79819 | 0.28234 | 0.068975 | 0.011009
Minibus | 2010 | 2015 |  |  | 4.9825 | 4.7873 | 4.1932 | 3.1633 | 1.9432 | 0.91976 | 0.31755 | 0.075747
Minibus | 2015 | 2020 |  |  |  | 4.9825 | 4.7873 | 4.1932 | 3.1633 | 1.9432 | 0.91976 | 0.31755
Minibus | 2020 | 2025 |  |  |  |  | 4.9825 | 4.7873 | 4.1932 | 3.1633 | 1.9432 | 0.91976
Minibus | 2025 | 2030 | Scrapping Multiplier in Minibus (MBT) Vintage Group by Year (Assuming constant sales within each vintage group) 2030: 4.9825; Scrapping Multiplier in Minibus (MBT) Vintage Group by Year (Assuming constant sales within each vintage group) 2035: 4.7873; Scrapping Multiplier in Minibus (MBT) Vintage Group by Year (Assuming constant sales within each vintage group) 2040: 4.1932; Scrapping Multiplier in Minibus (MBT) Vintage Group by Year (Assuming constant sales within each vintage group) 2045: 3.1633; Scrapping Multiplier in Minibus (MBT) Vintage Group by Year (Assuming constant sales within each vintage group) 2050: 1.9432
Minibus | 2030 | 2035 | Scrapping Multiplier in Minibus (MBT) Vintage Group by Year (Assuming constant sales within each vintage group) 2035: 4.9825; Scrapping Multiplier in Minibus (MBT) Vintage Group by Year (Assuming constant sales within each vintage group) 2040: 4.7873; Scrapping Multiplier in Minibus (MBT) Vintage Group by Year (Assuming constant sales within each vintage group) 2045: 4.1932; Scrapping Multiplier in Minibus (MBT) Vintage Group by Year (Assuming constant sales within each vintage group) 2050: 3.1633
Minibus | 2035 | 2040 | Scrapping Multiplier in Minibus (MBT) Vintage Group by Year (Assuming constant sales within each vintage group) 2040: 4.9825; Scrapping Multiplier in Minibus (MBT) Vintage Group by Year (Assuming constant sales within each vintage group) 2045: 4.7873; Scrapping Multiplier in Minibus (MBT) Vintage Group by Year (Assuming constant sales within each vintage group) 2050: 4.1932
Minibus | 2040 | 2045 | Scrapping Multiplier in Minibus (MBT) Vintage Group by Year (Assuming constant sales within each vintage group) 2045: 4.9825; Scrapping Multiplier in Minibus (MBT) Vintage Group by Year (Assuming constant sales within each vintage group) 2050: 4.7873
Minibus | 2045 | 2050 | Scrapping Multiplier in Minibus (MBT) Vintage Group by Year (Assuming constant sales within each vintage group) 2050: 4.9825
Scrapping Factors Arrays for Buses****
| Years between which Vehicles were sold |  | Scrapping Multiplier in Minibus (MBT) Vintage Group by Year (Assuming constant sales within each vintage group) 2006: Scrapping Multiplier in Buses Vintage Group by Year (Assuming constant sales within each vintage group)
| First Year | Last Year | 2006 | 2010 | 2015 | 2020 | 2025 | 2030 | 2035 | 2040 | 2045 | 2050
Bus | Pre-2006 | 2006 | bar: Scrapping Multiplier in Buses Vintage Group by Year (Assuming constant sales within each vintage group) 2006 to Scrapping Multiplier in Buses Vintage Group by Year (Assuming constant sales within each vintage group) 2050
Bus | 2006 | 2010 |  | 3.9963 | 3.934 | 3.7151 | 3.2743 | 2.6203 | 1.8527 | 1.1263 | 0.57301 | 0.23745
Bus | 2010 | 2015 |  |  | 4.9917 | 4.8976 | 4.5976 | 4.0178 | 3.1809 | 2.2206 | 1.3307 | 0.66645
Bus | 2015 | 2020 |  |  |  | 4.9917 | 4.8976 | 4.5976 | 4.0178 | 3.1809 | 2.2206 | 1.3307
Bus | 2020 | 2025 |  |  |  |  | 4.9917 | 4.8976 | 4.5976 | 4.0178 | 3.1809 | 2.2206
Bus | 2025 | 2030 | Scrapping Multiplier in Buses Vintage Group by Year (Assuming constant sales within each vintage group) 2030: 4.9917; Scrapping Multiplier in Buses Vintage Group by Year (Assuming constant sales within each vintage group) 2035: 4.8976; Scrapping Multiplier in Buses Vintage Group by Year (Assuming constant sales within each vintage group) 2040: 4.5976; Scrapping Multiplier in Buses Vintage Group by Year (Assuming constant sales within each vintage group) 2045: 4.0178; Scrapping Multiplier in Buses Vintage Group by Year (Assuming constant sales within each vintage group) 2050: 3.1809
Bus | 2030 | 2035 | Scrapping Multiplier in Buses Vintage Group by Year (Assuming constant sales within each vintage group) 2035: 4.9917; Scrapping Multiplier in Buses Vintage Group by Year (Assuming constant sales within each vintage group) 2040: 4.8976; Scrapping Multiplier in Buses Vintage Group by Year (Assuming constant sales within each vintage group) 2045: 4.5976; Scrapping Multiplier in Buses Vintage Group by Year (Assuming constant sales within each vintage group) 2050: 4.0178
Bus | 2035 | 2040 | Scrapping Multiplier in Buses Vintage Group by Year (Assuming constant sales within each vintage group) 2040: 4.9917; Scrapping Multiplier in Buses Vintage Group by Year (Assuming constant sales within each vintage group) 2045: 4.8976; Scrapping Multiplier in Buses Vintage Group by Year (Assuming constant sales within each vintage group) 2050: 4.5976
Bus | 2040 | 2045 | Scrapping Multiplier in Buses Vintage Group by Year (Assuming constant sales within each vintage group) 2045: 4.9917; Scrapping Multiplier in Buses Vintage Group by Year (Assuming constant sales within each vintage group) 2050: 4.8976
Bus | 2045 | 2050 | Scrapping Multiplier in Buses Vintage Group by Year (Assuming constant sales within each vintage group) 2050: 4.9917
Scrapping Factors Arrays for BRT**** (BRT will be combined with Buses because it is clear how it will be implemented. It was initially separated because its implemtation policy was not clear and usage was different from normal buses.
| Years between which Vehicles were sold |  | Scrapping Multiplier in Buses Vintage Group by Year (Assuming constant sales within each vintage group) 2006: Scrapping Multiplier in BRT buses Vintage Group by Year (Assuming constant sales within each vintage group)
| First Year | Last Year | 2006 | 2010 | 2015 | 2020 | 2025 | 2030 | 2035 | 2040 | 2045 | 2050
BRT | Pre-2006 | 2006 | bar: Scrapping Multiplier in BRT buses Vintage Group by Year (Assuming constant sales within each vintage group) 2006 to Scrapping Multiplier in BRT buses Vintage Group by Year (Assuming constant sales within each vintage group) 2050
BRT | 2006 | 2010 |  | 3.9996 | 3.9823 | 3.8758 | 3.5541 | 2.9072 | 1.9735 | 1.0172 | 0.35832 | 0.076472
BRT | 2010 | 2015 |  |  | 4.9988 | 4.9701 | 4.8153 | 4.3749 | 3.5246 | 2.3414 | 1.174 | 0.40073
BRT | 2015 | 2020 |  |  |  | 4.9988 | 4.9701 | 4.8153 | 4.3749 | 3.5246 | 2.3414 | 1.174
BRT | 2020 | 2025 |  |  |  |  | 4.9988 | 4.9701 | 4.8153 | 4.3749 | 3.5246 | 2.3414
BRT | 2025 | 2030 | Scrapping Multiplier in BRT buses Vintage Group by Year (Assuming constant sales within each vintage group) 2030: 4.9988; Scrapping Multiplier in BRT buses Vintage Group by Year (Assuming constant sales within each vintage group) 2035: 4.9701; Scrapping Multiplier in BRT buses Vintage Group by Year (Assuming constant sales within each vintage group) 2040: 4.8153; Scrapping Multiplier in BRT buses Vintage Group by Year (Assuming constant sales within each vintage group) 2045: 4.3749; Scrapping Multiplier in BRT buses Vintage Group by Year (Assuming constant sales within each vintage group) 2050: 3.5246
BRT | 2030 | 2035 | Scrapping Multiplier in BRT buses Vintage Group by Year (Assuming constant sales within each vintage group) 2035: 4.9988; Scrapping Multiplier in BRT buses Vintage Group by Year (Assuming constant sales within each vintage group) 2040: 4.9701; Scrapping Multiplier in BRT buses Vintage Group by Year (Assuming constant sales within each vintage group) 2045: 4.8153; Scrapping Multiplier in BRT buses Vintage Group by Year (Assuming constant sales within each vintage group) 2050: 4.3749
BRT | 2035 | 2040 | Scrapping Multiplier in BRT buses Vintage Group by Year (Assuming constant sales within each vintage group) 2040: 4.9988; Scrapping Multiplier in BRT buses Vintage Group by Year (Assuming constant sales within each vintage group) 2045: 4.9701; Scrapping Multiplier in BRT buses Vintage Group by Year (Assuming constant sales within each vintage group) 2050: 4.8153
BRT | 2040 | 2045 | Scrapping Multiplier in BRT buses Vintage Group by Year (Assuming constant sales within each vintage group) 2045: 4.9988; Scrapping Multiplier in BRT buses Vintage Group by Year (Assuming constant sales within each vintage group) 2050: 4.9701
BRT | 2045 | 2050 | Scrapping Multiplier in BRT buses Vintage Group by Year (Assuming constant sales within each vintage group) 2050: 4.9988
Mileage of vehicles is important as it is used to calculate the final energy used by a particular vehicle.
Average Mileage Array for SUVs*****
| Years between which Vehicles were sold |  | Scrapping Multiplier in BRT buses Vintage Group by Year (Assuming constant sales within each vintage group) 2006: Average Mileage of SUVs in Vintage Group by Year (km)
| First Year | Last Year | 2006 | 2010 | 2015 | 2020 | 2025 | 2030 | 2035 | 2040 | 2045 | 2050
SUV | Pre-2006 | 2006 | 19523.4691 | 17420.811 | 14788.0834 | 12155.3558 | 10323.0037 | 8490.8467 | 7172.5055 | 5854.3837 | 4925.7509 | 3997.21
SUV | 2006 | 2010 |  | 21973.0834 | 17797.4218 | 14571.2965 | 11929.9686 | 9767.4322 | 7996.8971 | 6547.3056 | 5360.4804 | 4388.7902
SUV | 2010 | 2015 |  |  | 21508.3744 | 17455.4737 | 14291.3331 | 11700.7539 | 9579.7671 | 7843.2499 | 6421.5099 | 5257.4876
SUV | 2015 | 2020 |  |  |  | 21508.3744 | 17455.4737 | 14291.3331 | 11700.7539 | 9579.7671 | 7843.2499 | 6421.5099
SUV | 2020 | 2025 |  |  |  |  | 21508.3744 | 17455.4737 | 14291.3331 | 11700.7539 | 9579.7671 | 7843.2499
SUV | 2025 | 2030 | Average Mileage of SUVs in Vintage Group by Year (km) 2030: 21508.3744; Average Mileage of SUVs in Vintage Group by Year (km) 2035: 17455.4737; Average Mileage of SUVs in Vintage Group by Year (km) 2040: 14291.3331; Average Mileage of SUVs in Vintage Group by Year (km) 2045: 11700.7539; Average Mileage of SUVs in Vintage Group by Year (km) 2050: 9579.7671
SUV | 2030 | 2035 | Average Mileage of SUVs in Vintage Group by Year (km) 2035: 21508.3744; Average Mileage of SUVs in Vintage Group by Year (km) 2040: 17455.4737; Average Mileage of SUVs in Vintage Group by Year (km) 2045: 14291.3331; Average Mileage of SUVs in Vintage Group by Year (km) 2050: 11700.7539
SUV | 2035 | 2040 | Average Mileage of SUVs in Vintage Group by Year (km) 2040: 21508.3744; Average Mileage of SUVs in Vintage Group by Year (km) 2045: 17455.4737; Average Mileage of SUVs in Vintage Group by Year (km) 2050: 14291.3331
SUV | 2040 | 2045 | Average Mileage of SUVs in Vintage Group by Year (km) 2045: 21508.3744; Average Mileage of SUVs in Vintage Group by Year (km) 2050: 17455.4737
SUV | 2045 | 2050 | Average Mileage of SUVs in Vintage Group by Year (km) 2050: 21508.3744
Average Mileage Array for CARs*****
| Years between which Vehicles were sold |  | Average Mileage of SUVs in Vintage Group by Year (km) 2006: Average Mileage of Cars in Vintage Group by Year (km)
| First Year | Last Year | 2006 | 2010 | 2015 | 2020 | 2025 | 2030 | 2035 | 2040 | 2045 | 2050
CAR | All pre-2006 | 2006 | 16309.6399 | 14647.3061 | 12570.2058 | 10493.1055 | 8967.9854 | 7440.1966 | 6317.6912 | 5188.3505 | 4388.4342 | 3586.608
CAR | 2006 | 2010 |  | 21973.0834 | 17797.4218 | 14571.2965 | 11929.9686 | 9767.4322 | 7996.8971 | 6547.3056 | 5360.4804 | 4388.7902
CAR | 2010 | 2015 |  |  | 21508.3744 | 17455.4737 | 14291.3331 | 11700.7539 | 9579.7671 | 7843.2499 | 6421.5099 | 5257.4876
CAR | 2015 | 2020 |  |  |  | 21508.3744 | 17455.4737 | 14291.3331 | 11700.7539 | 9579.7671 | 7843.2499 | 6421.5099
CAR | 2020 | 2025 |  |  |  |  | 21508.3744 | 17455.4737 | 14291.3331 | 11700.7539 | 9579.7671 | 7843.2499
CAR | 2025 | 2030 | Average Mileage of Cars in Vintage Group by Year (km) 2030: 21508.3744; Average Mileage of Cars in Vintage Group by Year (km) 2035: 17455.4737; Average Mileage of Cars in Vintage Group by Year (km) 2040: 14291.3331; Average Mileage of Cars in Vintage Group by Year (km) 2045: 11700.7539; Average Mileage of Cars in Vintage Group by Year (km) 2050: 9579.7671
CAR | 2030 | 2035 | Average Mileage of Cars in Vintage Group by Year (km) 2035: 21508.3744; Average Mileage of Cars in Vintage Group by Year (km) 2040: 17455.4737; Average Mileage of Cars in Vintage Group by Year (km) 2045: 14291.3331; Average Mileage of Cars in Vintage Group by Year (km) 2050: 11700.7539
CAR | 2035 | 2040 | Average Mileage of Cars in Vintage Group by Year (km) 2040: 21508.3744; Average Mileage of Cars in Vintage Group by Year (km) 2045: 17455.4737; Average Mileage of Cars in Vintage Group by Year (km) 2050: 14291.3331
CAR | 2040 | 2045 | Average Mileage of Cars in Vintage Group by Year (km) 2045: 21508.3744; Average Mileage of Cars in Vintage Group by Year (km) 2050: 17455.4737
CAR | 2045 | 2050 | Average Mileage of Cars in Vintage Group by Year (km) 2050: 21508.3744
Average Mileage Array for CARs*****
| Years between which Vehicles were sold |  | Average Mileage of Cars in Vintage Group by Year (km) 2006: Average Mileage of Mcycles in Vintage Group by Year (km)
| First Year | Last Year | 2006 | 2010 | 2015 | 2020 | 2025 | 2030 | 2035 | 2040 | 2045 | 2050
Motorcycle | All pre-2006 | 2006 | 8340.1552 | 7479.2899 | 6403.2082 | 5327.1266 | 4512.4003 | 3697.674 | 3109.1946 | 2520.7151 | 2112.8826 | 1705.05
Motorcycle | 2006 | 2010 |  | 9155.4514 | 7415.5924 | 6071.3736 | 4970.8202 | 4069.7634 | 3332.0405 | 2728.044 | 2233.5335 | 1828.6626
Motorcycle | 2010 | 2015 |  |  | 8961.8227 | 7273.114 | 5954.7221 | 4875.3141 | 3991.5696 | 3268.0208 | 2675.6291 | 2190.6198
Motorcycle | 2015 | 2020 |  |  |  | 8961.8227 | 7273.114 | 5954.7221 | 4875.3141 | 3991.5696 | 3268.0208 | 2675.6291
Motorcycle | 2020 | 2025 |  |  |  |  | 8961.8227 | 7273.114 | 5954.7221 | 4875.3141 | 3991.5696 | 3268.0208
Motorcycle | 2025 | 2030 | Average Mileage of Mcycles in Vintage Group by Year (km) 2030: 8961.8227; Average Mileage of Mcycles in Vintage Group by Year (km) 2035: 7273.114; Average Mileage of Mcycles in Vintage Group by Year (km) 2040: 5954.7221; Average Mileage of Mcycles in Vintage Group by Year (km) 2045: 4875.3141; Average Mileage of Mcycles in Vintage Group by Year (km) 2050: 3991.5696
Motorcycle | 2030 | 2035 | Average Mileage of Mcycles in Vintage Group by Year (km) 2035: 8961.8227; Average Mileage of Mcycles in Vintage Group by Year (km) 2040: 7273.114; Average Mileage of Mcycles in Vintage Group by Year (km) 2045: 5954.7221; Average Mileage of Mcycles in Vintage Group by Year (km) 2050: 4875.3141
Motorcycle | 2035 | 2040 | Average Mileage of Mcycles in Vintage Group by Year (km) 2040: 8961.8227; Average Mileage of Mcycles in Vintage Group by Year (km) 2045: 7273.114; Average Mileage of Mcycles in Vintage Group by Year (km) 2050: 5954.7221
Motorcycle | 2040 | 2045 | Average Mileage of Mcycles in Vintage Group by Year (km) 2045: 8961.8227; Average Mileage of Mcycles in Vintage Group by Year (km) 2050: 7273.114
Motorcycle | 2045 | 2050 | Average Mileage of Mcycles in Vintage Group by Year (km) 2050: 8961.8227
Average Mileage Array for Minibuses*****
| Years between which Vehicles were sold |  | Average Mileage of Mcycles in Vintage Group by Year (km) 2006: Average Mileage of MBTs in Vintage Group by Year (km)
| First Year | Last Year | 2006 | 2010 | 2015 | 2020 | 2025 | 2030 | 2035 | 2040 | 2045 | 2050
Minibus | All pre-2006 | 2006 | 31132.4456 | 28427.8499 | 25052.4381 | 21677.0263 | 19116.6857 | 16569.0184 | 14252.3525 | 11944.7351 | 10106.4507 | 8272.0125
Minibus | 2006 | 2010 |  | 45777.2572 | 37077.9621 | 30356.8678 | 24854.1012 | 20348.817 | 16660.2023 | 13640.22 | 11167.6676 | 9143.3129
Minibus | 2010 | 2015 |  |  | 44809.1133 | 36365.5701 | 29773.6106 | 24376.5706 | 19957.848 | 16340.104 | 13378.1456 | 10953.0992
Minibus | 2015 | 2020 |  |  |  | 44809.1133 | 36365.5701 | 29773.6106 | 24376.5706 | 19957.848 | 16340.104 | 13378.1456
Minibus | 2020 | 2025 |  |  |  |  | 44809.1133 | 36365.5701 | 29773.6106 | 24376.5706 | 19957.848 | 16340.104
Minibus | 2025 | 2030 | Average Mileage of MBTs in Vintage Group by Year (km) 2030: 44809.1133; Average Mileage of MBTs in Vintage Group by Year (km) 2035: 36365.5701; Average Mileage of MBTs in Vintage Group by Year (km) 2040: 29773.6106; Average Mileage of MBTs in Vintage Group by Year (km) 2045: 24376.5706; Average Mileage of MBTs in Vintage Group by Year (km) 2050: 19957.848
Minibus | 2030 | 2035 | Average Mileage of MBTs in Vintage Group by Year (km) 2035: 44809.1133; Average Mileage of MBTs in Vintage Group by Year (km) 2040: 36365.5701; Average Mileage of MBTs in Vintage Group by Year (km) 2045: 29773.6106; Average Mileage of MBTs in Vintage Group by Year (km) 2050: 24376.5706
Minibus | 2035 | 2040 | Average Mileage of MBTs in Vintage Group by Year (km) 2040: 44809.1133; Average Mileage of MBTs in Vintage Group by Year (km) 2045: 36365.5701; Average Mileage of MBTs in Vintage Group by Year (km) 2050: 29773.6106
Minibus | 2040 | 2045 | Average Mileage of MBTs in Vintage Group by Year (km) 2045: 44809.1133; Average Mileage of MBTs in Vintage Group by Year (km) 2050: 36365.5701
Minibus | 2045 | 2050 | Average Mileage of MBTs in Vintage Group by Year (km) 2050: 44809.1133
Average Mileage Array for Buses*****
| Years between which Vehicles were sold |  | Average Mileage of MBTs in Vintage Group by Year (km) 2006: Average Mileage of Buses in Vintage Group by Year (km)
| First Year | Last Year | 2006 | 2010 | 2015 | 2020 | 2025 | 2030 | 2035 | 2040 | 2045 | 2050
Bus | All pre-2006 | 2006 | 22072.2728 | 20480.8333 | 18491.5339 | 16502.2345 | 14655.4573 | 12808.6801 | 11008.0183 | 9207.3565 | 7795.9456 | 6384.5346
Bus | 2006 | 2010 |  | 36621.8057 | 29662.3697 | 24285.4942 | 19883.281 | 16279.0536 | 13328.1618 | 10912.176 | 8934.1341 | 7314.6503
Bus | 2010 | 2015 |  |  | 35847.2906 | 29092.4561 | 23818.8885 | 19501.2565 | 15966.2784 | 13072.0832 | 10702.5165 | 8762.4794
Bus | 2015 | 2020 |  |  |  | 35847.2906 | 29092.4561 | 23818.8885 | 19501.2565 | 15966.2784 | 13072.0832 | 10702.5165
Bus | 2020 | 2025 |  |  |  |  | 35847.2906 | 29092.4561 | 23818.8885 | 19501.2565 | 15966.2784 | 13072.0832
Bus | 2025 | 2030 | Average Mileage of Buses in Vintage Group by Year (km) 2030: 35847.2906; Average Mileage of Buses in Vintage Group by Year (km) 2035: 29092.4561; Average Mileage of Buses in Vintage Group by Year (km) 2040: 23818.8885; Average Mileage of Buses in Vintage Group by Year (km) 2045: 19501.2565; Average Mileage of Buses in Vintage Group by Year (km) 2050: 15966.2784
Bus | 2030 | 2035 | Average Mileage of Buses in Vintage Group by Year (km) 2035: 35847.2906; Average Mileage of Buses in Vintage Group by Year (km) 2040: 29092.4561; Average Mileage of Buses in Vintage Group by Year (km) 2045: 23818.8885; Average Mileage of Buses in Vintage Group by Year (km) 2050: 19501.2565
Bus | 2035 | 2040 | Average Mileage of Buses in Vintage Group by Year (km) 2040: 35847.2906; Average Mileage of Buses in Vintage Group by Year (km) 2045: 29092.4561; Average Mileage of Buses in Vintage Group by Year (km) 2050: 23818.8885
Bus | 2040 | 2045 | Average Mileage of Buses in Vintage Group by Year (km) 2045: 35847.2906; Average Mileage of Buses in Vintage Group by Year (km) 2050: 29092.4561
Bus | 2045 | 2050 | Average Mileage of Buses in Vintage Group by Year (km) 2050: 35847.2906
Average Mileage Array for BRT Buses***** (BRT will be combied with Buses in the next Iteration of the calculator
| Years between which Vehicles were sold |  | Average Mileage of Buses in Vintage Group by Year (km) 2006: Average Mileage of BRT buses in Vintage Group by Year (km)
| First Year | Last Year | 2006 | 2010 | 2015 | 2020 | 2025 | 2030 | 2035 | 2040 | 2045 | 2050
BRT | All pre-2006 | 2006 | 0 | 0 | 0 | 0 | 0 | 0 | 0 | 0 | 0 | 0
BRT | 2006 | 2010 |  | 40000 | 34809.1133 | 28499.2915 | 23333.2464 | 19103.6464 | 15640.7428 | 12805.5571 | 10484.3034 | 8583.8216
BRT | 2010 | 2015 |  |  | 39686.3155 | 34140.3135 | 27951.7246 | 22884.9365 | 18736.6013 | 15340.2317 | 12559.5194 | 10282.8648
BRT | 2015 | 2020 |  |  |  | 39686.3155 | 34140.3135 | 27951.7246 | 22884.9365 | 18736.6013 | 15340.2317 | 12559.5194
BRT | 2020 | 2025 |  |  |  |  | 39686.3155 | 34140.3135 | 27951.7246 | 22884.9365 | 18736.6013 | 15340.2317
BRT | 2025 | 2030 | Average Mileage of BRT buses in Vintage Group by Year (km) 2030: 39686.3155; Average Mileage of BRT buses in Vintage Group by Year (km) 2035: 34140.3135; Average Mileage of BRT buses in Vintage Group by Year (km) 2040: 27951.7246; Average Mileage of BRT buses in Vintage Group by Year (km) 2045: 22884.9365; Average Mileage of BRT buses in Vintage Group by Year (km) 2050: 18736.6013
BRT | 2030 | 2035 | Average Mileage of BRT buses in Vintage Group by Year (km) 2035: 39686.3155; Average Mileage of BRT buses in Vintage Group by Year (km) 2040: 34140.3135; Average Mileage of BRT buses in Vintage Group by Year (km) 2045: 27951.7246; Average Mileage of BRT buses in Vintage Group by Year (km) 2050: 22884.9365
BRT | 2035 | 2040 | Average Mileage of BRT buses in Vintage Group by Year (km) 2040: 39686.3155; Average Mileage of BRT buses in Vintage Group by Year (km) 2045: 34140.3135; Average Mileage of BRT buses in Vintage Group by Year (km) 2050: 27951.7246
BRT | 2040 | 2045 | Average Mileage of BRT buses in Vintage Group by Year (km) 2045: 39686.3155; Average Mileage of BRT buses in Vintage Group by Year (km) 2050: 34140.3135
BRT | 2045 | 2050 | Average Mileage of BRT buses in Vintage Group by Year (km) 2050: 39686.3155
Vehicle Population for SUVs ****
| Years between which Vehicles were sold |  | Average Mileage of BRT buses in Vintage Group by Year (km) 2006: No of SUVs in Vintage Group by Year
| First Year | Last Year | 2006 | 2010 | 2015 | 2020 | 2025 | 2030 | 2035 | 2040 | 2045 | 2050
SUV | Pre 2006 | 2006 | 498406.3848 | 430506.7344 | 341619.1569 | 260757.6082 | 163844.0021 | 66930.396 | 35750.5117 | 4570.6274 | 2309.4683 | 48.3092
SUV | 2006 | 2010 |  | 216595.7331 | 178051.2306 | 160211.7591 | 121912.2943 | 72705.6628 | 30884.8716 | 9002.1112 | 1663.6987 | 184.7166
SUV | 2010 | 2015 |  |  | 257100.7064 | 222507.7912 | 161861.9599 | 92440.7637 | 38739.4228 | 11140.7398 | 2056.9508 | 228.1567
SUV | 2015 | 2020 |  |  |  | 425575.466 | 265198.9021 | 226190.5371 | 161294.3465 | 89942.8577 | 36720.3342 | 10283.8337
SUV | 2020 | 2025 |  |  |  |  | 539084.9435 | 513803.496 | 438227.6391 | 312496.0114 | 174257.7152 | 71142.9645
SUV | 2025 | 2030 | No of SUVs in Vintage Group by Year 2030: 477217.4296; No of SUVs in Vintage Group by Year 2035: 454837.3808; No of SUVs in Vintage Group by Year 2040: 387934.9072; No of SUVs in Vintage Group by Year 2045: 276632.7369; No of SUVs in Vintage Group by Year 2050: 154259.2126
SUV | 2030 | 2035 | No of SUVs in Vintage Group by Year 2035: 511586.1934; No of SUVs in Vintage Group by Year 2040: 487594.3539; No of SUVs in Vintage Group by Year 2045: 415873.6252; No of SUVs in Vintage Group by Year 2050: 296555.5742
SUV | 2035 | 2040 | No of SUVs in Vintage Group by Year 2040: 574788.4576; No of SUVs in Vintage Group by Year 2045: 547832.6238; No of SUVs in Vintage Group by Year 2050: 467251.3893
SUV | 2040 | 2045 | No of SUVs in Vintage Group by Year 2045: 774509.099; No of SUVs in Vintage Group by Year 2050: 738186.9733
SUV | 2045 | 2050 | No of SUVs in Vintage Group by Year 2050: 569840.3934
SUV |  | TOTAL | 498406.3848 | 647102.4675 | 776771.0939 | 1069052.6246 | 1251902.1018 | 1449288.2852 | 1671320.3659 | 1877470.0662 | 2231856.2519 | 2307981.5234
Vehicle Population for CARs ****
| Years between which Vehicles were sold |  | No of SUVs in Vintage Group by Year 2006: No of Cars in Vintage Group by Year
| First Year | Last Year | 2006 | 2010 | 2015 | 2020 | 2025 | 2030 | 2035 | 2040 | 2045 | 2050
CAR | All pre-2006 | 2006 | 4488814.8177 | 3750073.0255 | 2934996.5496 | 1903218.5451 | 1304843.5978 | 706468.6505 | 447034.8308 | 187601.011 | 111868.8932 | 36136.7753
CAR | 2006 | 2010 |  | 1650377.2308 | 1532567.611 | 1289316.2772 | 966332.8577 | 637386.2491 | 367933.8627 | 186306.1188 | 83166.4154 | 32716.977
CAR | 2010 | 2015 |  |  | 2294978.667 | 2111912.9334 | 1758141.5299 | 1302819.2605 | 849435.788 | 484964.9883 | 243103.8172 | 107497.1076
CAR | 2015 | 2020 |  |  |  | 2801720.5809 | 3009525.0427 | 2799353.9513 | 2252724.5379 | 1563974.9898 | 937415.0452 | 488172.3748
CAR | 2020 | 2025 |  |  |  |  | 2666671.4343 | 2453956.5322 | 2042888.6171 | 1513822.7453 | 987009.6762 | 563509.4999
CAR | 2025 | 2030 | No of Cars in Vintage Group by Year 2030: 3302316.6265; No of Cars in Vintage Group by Year 2035: 3038897.6133; No of Cars in Vintage Group by Year 2040: 2529844.8693; No of Cars in Vintage Group by Year 2045: 1874667.4064; No of Cars in Vintage Group by Year 2050: 1222279.7389
CAR | 2030 | 2035 | No of Cars in Vintage Group by Year 2035: 3740143.7401; No of Cars in Vintage Group by Year 2040: 3441800.1574; No of Cars in Vintage Group by Year 2045: 2865256.2796; No of Cars in Vintage Group by Year 2050: 2123214.2031
CAR | 2035 | 2040 | No of Cars in Vintage Group by Year 2040: 4201869.0043; No of Cars in Vintage Group by Year 2045: 3866694.5459; No of Cars in Vintage Group by Year 2050: 3218975.6296
CAR | 2040 | 2045 | No of Cars in Vintage Group by Year 2045: 4555031.0621; No of Cars in Vintage Group by Year 2050: 4191685.5919
CAR | 2045 | 2050 | No of Cars in Vintage Group by Year 2050: 4923331.1929
|  | TOTAL | 4488814.8177 | 5400450.2564 | 6762542.8276 | 8106168.3365 | 9705514.4624 | 11202301.2701 | 12739058.9897 | 14110183.8842 | 15524213.1412 | 16907519.091
Vehicle Population for Motorcycles ****
| Years between which Vehicles were sold |  | No of Cars in Vintage Group by Year 2006: No of Mcycles in Vintage Group by Year
| First Year | Last Year | 2006 | 2010 | 2015 | 2020 | 2025 | 2030 | 2035 | 2040 | 2045 | 2050
Motorcycle | All pre-2006 | 2006 | 266313.2346 | 210823.5682 | 153110.38 | 72099.402 | 37684.0038 | 3268.6056 | 1636.7464 | 4.8873 | 2.4437 | 5.5079e-05
Motorcycle | 2006 | 2010 |  | 186219.854 | 168047.5947 | 115926.4525 | 51402.0523 | 12367.7879 | 1366.5163 | 58.6486 | 0.82408 | 0.0031776
Motorcycle | 2010 | 2015 |  |  | 205164.6676 | 181330.7494 | 120869.9073 | 51408.4836 | 11868.1629 | 1267.1696 | 53.1229 | 0.73665
Motorcycle | 2015 | 2020 |  |  |  | 330466.1397 | 292075.9868 | 194689.5248 | 82805.5012 | 19116.4786 | 2041.0759 | 85.5669
Motorcycle | 2020 | 2025 |  |  |  |  | 350669.6548 | 309932.4656 | 206592.1445 | 87867.9327 | 20285.1916 | 2165.8599
Motorcycle | 2025 | 2030 | No of Mcycles in Vintage Group by Year 2030: 416135.2965; No of Mcycles in Vintage Group by Year 2035: 367792.9832; No of Mcycles in Vintage Group by Year 2040: 245160.3157; No of Mcycles in Vintage Group by Year 2045: 104271.7775; No of Mcycles in Vintage Group by Year 2050: 24072.1833
Motorcycle | 2030 | 2035 | No of Mcycles in Vintage Group by Year 2035: 461259.0707; No of Mcycles in Vintage Group by Year 2040: 407674.7421; No of Mcycles in Vintage Group by Year 2045: 271744.359; No of Mcycles in Vintage Group by Year 2050: 115578.5236
Motorcycle | 2035 | 2040 | No of Mcycles in Vintage Group by Year 2040: 514339.7208; No of Mcycles in Vintage Group by Year 2045: 454589.0289; No of Mcycles in Vintage Group by Year 2050: 303016.085
Motorcycle | 2040 | 2045 | No of Mcycles in Vintage Group by Year 2045: 565341.084; No of Mcycles in Vintage Group by Year 2050: 499665.579
Motorcycle | 2045 | 2050 | No of Mcycles in Vintage Group by Year 2050: 616550.7332
|  | TOTAL | 266313.2346 | 397043.4221 | 526322.6423 | 699822.7435 | 852701.6049 | 987802.1641 | 1133321.1252 | 1275489.8954 | 1418328.9075 | 1561135.2708
Vehicle Population for Minibuses ****
| Years between which Vehicles were sold |  | No of Mcycles in Vintage Group by Year 2006: No of MBTs in Vintage Group by Year
| First Year | Last Year | 2006 | 2010 | 2015 | 2020 | 2025 | 2030 | 2035 | 2040 | 2045 | 2050
Minibus | All pre-2006 | 2006 | 269309.6866 | 216383.9984 | 161380.431 | 84069.7779 | 51373.2962 | 18676.8144 | 10173.5247 | 1670.2351 | 852.8618 | 35.4886
Minibus | 2006 | 2010 |  | 37605.8794 | 36382.9895 | 32261.1295 | 24752.6313 | 15522.5326 | 7518.8028 | 2659.57 | 649.7298 | 103.7027
Minibus | 2010 | 2015 |  |  | 80398.3018 | 77248.6731 | 67662.7567 | 51043.7144 | 31356.46 | 14841.3979 | 5124.1009 | 1222.2596
Minibus | 2015 | 2020 |  |  |  | 40356.698 | 38775.7117 | 33963.9691 | 25621.8816 | 15739.6756 | 7449.7819 | 2572.0915
Minibus | 2020 | 2025 |  |  |  |  | 48440.2734 | 33387.6836 | 29244.5504 | 22061.6267 | 13552.5897 | 6414.6072
Minibus | 2025 | 2030 | No of MBTs in Vintage Group by Year 2030: 64065.5; No of MBTs in Vintage Group by Year 2035: 38840.2584; No of MBTs in Vintage Group by Year 2040: 34020.5061; No of MBTs in Vintage Group by Year 2045: 25664.5321; No of MBTs in Vintage Group by Year 2050: 15765.8761
Minibus | 2030 | 2035 | No of MBTs in Vintage Group by Year 2035: 65504.8406; No of MBTs in Vintage Group by Year 2040: 41556.8403; No of MBTs in Vintage Group by Year 2045: 36399.9829; No of MBTs in Vintage Group by Year 2050: 27459.5718
Minibus | 2035 | 2040 | No of MBTs in Vintage Group by Year 2040: 63325.6674; No of MBTs in Vintage Group by Year 2045: 60844.8645; No of MBTs in Vintage Group by Year 2050: 53294.524
Minibus | 2040 | 2045 | No of MBTs in Vintage Group by Year 2045: 42117.3835; No of MBTs in Vintage Group by Year 2050: 40467.4218
Minibus | 2045 | 2050 | No of MBTs in Vintage Group by Year 2050: 41575.8723
|  | TOTAL | 269309.6866 | 253989.8778 | 278161.7223 | 233936.2786 | 231004.6693 | 216660.2141 | 208260.3185 | 195875.519 | 192655.827 | 188911.4157
Vehicle Population for Buses ****
| Years between which Vehicles were sold |  | No of MBTs in Vintage Group by Year 2006: No of Buses in Vintage Group by Year
| First Year | Last Year | 2006 | 2010 | 2015 | 2020 | 2025 | 2030 | 2035 | 2040 | 2045 | 2050
Bus | All pre-2006 | 2006 | 28452.8811 | 23799.2238 | 18764.6934 | 12165.0806 | 8695.6325 | 5226.1844 | 3369.6448 | 1513.1052 | 866.7581 | 220.4109
Bus | 2006 | 2010 |  | 11661.3047 | 11479.4705 | 10840.8162 | 9554.4137 | 7646.0008 | 5406.1537 | 3286.622 | 1672.0453 | 692.8759
Bus | 2010 | 2015 |  |  | 2763.165 | 2711.1006 | 2545.0296 | 2224.0918 | 1760.7944 | 1229.197 | 736.5914 | 368.9171
Bus | 2015 | 2020 |  |  |  | 6523.5674 | 6400.6483 | 6008.5705 | 5250.8673 | 4157.0665 | 2902.0161 | 1739.0216
Bus | 2020 | 2025 |  |  |  |  | 4007.3273 | 3931.82 | 3690.9726 | 3225.5272 | 2553.6222 | 1782.6639
Bus | 2025 | 2030 | No of Buses in Vintage Group by Year 2030: 4093.5029; No of Buses in Vintage Group by Year 2035: 4016.3718; No of Buses in Vintage Group by Year 2040: 3770.3452; No of Buses in Vintage Group by Year 2045: 3294.8906; No of Buses in Vintage Group by Year 2050: 2608.5365
Bus | 2030 | 2035 | No of Buses in Vintage Group by Year 2035: 3507.7615; No of Buses in Vintage Group by Year 2040: 3441.6672; No of Buses in Vintage Group by Year 2045: 3230.8446; No of Buses in Vintage Group by Year 2050: 2823.423
Bus | 2035 | 2040 | No of Buses in Vintage Group by Year 2040: 3242.3119; No of Buses in Vintage Group by Year 2045: 3181.2193; No of Buses in Vintage Group by Year 2050: 2986.3506
Bus | 2040 | 2045 | No of Buses in Vintage Group by Year 2045: 2521.5406; No of Buses in Vintage Group by Year 2050: 2474.029
Bus | 2045 | 2050 | No of Buses in Vintage Group by Year 2050: 2012.2162
|  | TOTAL | 28452.8811 | 35460.5285 | 33007.3288 | 32240.5648 | 31203.0514 | 29130.1705 | 27002.5662 | 23865.8422 | 20959.528 | 17708.4448
Vehicle Population for BRT buses **** (to be added to general buses in the next iteration)
| Years between which Vehicles were sold |  | No of Buses in Vintage Group by Year 2006: No of BRT Buses in Vintage Group by Year
| First Year | Last Year | 2006 | 2010 | 2015 | 2020 | 2025 | 2030 | 2035 | 2040 | 2045 | 2050
BRT | Pre-2006 | 2006 | 0 | 0 | 0 | 0 | 0 | 0 | 0 | 0 | 0 | 0
BRT | 2006 | 2010 |  | 0 | 0 | 0 | 0 | 0 | 0 | 0 | 0 | 0
BRT | 2010 | 2015 |  |  | 0 | 0 | 0 | 0 | 0 | 0 | 0 | 0
BRT | 2015 | 2020 |  |  |  | 0 | 0 | 0 | 0 | 0 | 0 | 0
BRT | 2020 | 2025 |  |  |  |  | 0 | 0 | 0 | 0 | 0 | 0
BRT | 2025 | 2030 | No of BRT Buses in Vintage Group by Year 2030: 0; No of BRT Buses in Vintage Group by Year 2035: 0; No of BRT Buses in Vintage Group by Year 2040: 0; No of BRT Buses in Vintage Group by Year 2045: 0; No of BRT Buses in Vintage Group by Year 2050: 0
BRT | 2030 | 2035 | No of BRT Buses in Vintage Group by Year 2035: 0; No of BRT Buses in Vintage Group by Year 2040: 0; No of BRT Buses in Vintage Group by Year 2045: 0; No of BRT Buses in Vintage Group by Year 2050: 0
BRT | 2035 | 2040 | No of BRT Buses in Vintage Group by Year 2040: 0; No of BRT Buses in Vintage Group by Year 2045: 0; No of BRT Buses in Vintage Group by Year 2050: 0
BRT | 2040 | 2045 | No of BRT Buses in Vintage Group by Year 2045: 0; No of BRT Buses in Vintage Group by Year 2050: 0
BRT | 2045 | 2050 | No of BRT Buses in Vintage Group by Year 2050: 0
|  | TOTAL | 0 | 0 | 0 | 0 | 0 | 0 | 0 | 0 | 0 | 0
Years between which Vehicles were sold |  | Fuel Economy Improvement Factors*
First Year | Last Year | Car** | SUV | Motorbike | Bus | Minibus | BRT | Metro Rail | Gautrain
All pre-2006 | 2006 | 1 | bar: No of BRT Buses in Vintage Group by Year 2006 to No of BRT Buses in Vintage Group by Year 2035
2006 | 2010 | 0.998 | 0.998 | 0.998 | 1 | 1 | 1 | 1 | 1
2010 | 2015 | 0.99551 | 0.99551 | 0.99551 | 1 | 1 | 1 | 1 | 1
2015 | 2020 | 0.99303 | 0.99303 | 0.99303 | 1 | 1 | 1 | 1 | 1
2020 | 2025 | 0.99055 | 0.99055 | 0.99055 | 1 | 1 | 1 | 1 | 1
2025 | 2030 | 0.98808 | 0.98808 | 0.98808 | 1 | 1 | 1 | 1 | 1
2030 | 2035 | 0.98561 | 0.98561 | 0.98561 | 1 | 1 | 1 | 1 | 1
2035 | 2040 | 0.98315 | 0.98315 | 0.98315 | 1 | 1 | 1 | 1 | 1
2040 | 2045 | 0.9807 | 0.9807 | 0.9807 | 1 | 1 | 1 | 1 | 1
2045 | 2050 | 0.97825 | 0.97825 | 0.97825 | 1 | 1 | 1 | 1 | 1
**** the data is used in the TRA.a and TRA.b sheets of transport sector
𝐴=𝜋𝑟^2
𝐴=𝜋𝑟^2
Note on F19: 01418624: comes from fueleconomy.gov
Note on F41: 01418624: taken from fueleconomy.gov
Note on F42: 01418624: taken from fueleconomy.gov
Note on F44: 01418624: taken from fueleconomy.gov
Note on F45: 01418624: fueleconomy.gov
Note on F46: 01418624: Taken from fueleconomy.gov
Note on I48: Bruno Merven: SAPIA diesel sales have been specified as "TRANSNET"
Note on F55: Bruno Merven: Weighted average - A.Stone
Note on M55: Bruno Merven: SOL corridor
Note on F56: Bruno Merven: A. Stone/LTMS
Note on F57: Bruno Merven: A. Stone/LTMS
Note on J59: Bruno Merven: Transnet annual report?
Note on O151: 01418624: Not calculated
Note on C322: 01418624: arbitrary constants coming from research that involved extensive research.

## References
Reference Guide | Sheet were the reference is used/related in | Example
Denoted | TRA.a | Reference in Sheet
[c] | TRA.a | calculated
[com] | TRA.a | NAAMSA commercial data. To get the original data please call 012 3232980 or email : naamsa@iafrica.com
[assu] | TRA.a | assumed by the modeller
[1] | TRA.a | Assumptions on Lever 1
[2] | TRA.a | Assumptions on Lever 2
[3] | TRA.a | Assumptions on Lever 3
[4] | TRA.a | Assumptions on Lever 4
[5] | TRA.a | Assumptions on Lever 5
[6] | TRA.a | Merven, B., Stone, A., & Hughes, A. (2012). Long Term Energy Needs of the South African Transport Sector – Part 1. Working Paper, Energy Research Centre, University of Cape Town.
[7] | TRA.a | CSIR. (2007). The fourth Annual State of Logistics Survey for South Africa. Pretoria: CSIR Built Environment. http://www.csir.co.za/sol/
[8] | TRA.a | http://www.metrorail.co.za/National_Facts.html
[9] | TRA.a | http://www.gautrain.co.za/about/services/look-feel/look-and-feel/
[10] | TRA.a | Department of Energy, 2006. Accessed at: http://www.energy.gov.za/files/energyStats_frame.html. On 17 January 2013
[11] | TRA.a | eNaTiS website: http://www.enatis.com/index.php/statistics/13-live-vehicle-population
[12] | TRA.a | http://www.fueleconomy.gov/feg/download.shtml
[13] | TRA.a | He, . H. & Maxwell, R., 2012. In-use Testing for CO2 and Fuel Economy in the United States, Washington: The International Council of Clean Transport.
[14] | TRA.a | Evans, C., Cheah, L., Heywood, J. & Bandivadekar, A., 2007. Factor of Two: Halving the Fuel Consumption of New U.S. Automobiles by 2035, Cambridge: Massachusetts Institute of Technology.
[15] | TRA.a | CSIR, 2003 - 2012. State of Logistics Reports 2003 - 2012, Stellenbosch: s.n. CSIR, 2004. www.csir.co.za. [Online].Available at: http://www.csir.co.za/sol/docs/SOL2004-1.pdf.[Accessed 17 January 2014].
[16] | TRA.a | CSIR, 2005. www.csir.co.za. [Online]. Available at: http://www.csir.co.za/sol/docs/2005_SOL_survey_final_Dec5.pdf.[Accessed 17 January 2014].
[17] | TRA.a | CSIR, 2006. http://researchspace.csir.co.za/dspace/. [Online]. Available at: http://researchspace.csir.co.za/dspace/bitstream/10204/1139/1/Ittman_2006.pdf.[Accessed 17 January 2014].
[18] | TRA.a | CSIR, 2007. www.csir.co.za. [Online]. Available at: http://www.csir.co.za/sol/docs/SOL_final_CSIR_IL.pdf. [Accessed 17 January 2014].
[19] | TRA.a | CSIR, 2008. www.csir.co.za. [Online]. Available at: http://www.csir.co.za/sol/docs/SOL_2008.pdf. [Accessed 17 January 2014].
[20] | TRA.a | CSIR, 2009. www.csir.co.za. [Online]. Available at: http://www.csir.co.za/sol/docs/6th_SoL_survey_web_final.pdf. [Accessed 17 January 2014]
[21] | TRA.a | CSIR, 2010. www.csir.co.za. [Online]. Available at: http://www.csir.co.za/sol/docs/7th_SoL_2010_March.pdf. [Accessed 17 January 2014].
[22] | TRA.a | CSIR, 2011. www.csir.co.za. [Online]. Available at: http://www.csir.co.za/sol/docs/8th%20SoL%202011_23May2012.pdf. [Accessed 17 January 2014].
[23] | TRA.a | CSIR, 2012. www.csir.co.za. [Online]. Available at: http://www.csir.co.za/sol/docs/final_9th%20SoL%20for%20web.pdf.[Accessed 17 January 2014].
[24] | TRA.a | Statistics South Africa, Community Survey 2007. http://www.statssa.gov.za/community_new/content.asp